## README
Title of the article:
Authors:
Affiliations:
Journal:
TAB_NAME | DESCRIPTION | SOURCE
land_occupation | Land use shall be modelled with different elementary flows: - An occupation flow, respectively associated with "mineral extraction site" in the case of mining and "industrial area" in the case of refining.

## biosphere
Type | substance_id | substance_name | compartment_name | release_pathway | flow_direction | MetalliCan_unit | DB_to_map | Flow name | Compartments | Unit | Comment | Alternatives
Environmental_flows | 31055 | Phenanthrene | Air | Fugitive Emissions | Emission | kg | biosphere3 | Phenanthrene | ('air',) | kilogram
Environmental_flows | 31055 | Phenanthrene | Air | Other | Emission | kg | biosphere3 | Phenanthrene | ('air',) | kilogram
Environmental_flows | 31055 | Phenanthrene | Air | Stack Emissions | Emission | kg | biosphere3 | Phenanthrene | ('air',) | kilogram
Environmental_flows | 31055 | Phenanthrene | Water | Direct Discharge | Emission | kg | biosphere3 | Phenanthrene | ('water', 'surface water') | kilogram
Environmental_flows | 31055 | Phenanthrene | Water | Waterbody | Emission | kg | biosphere3 | Phenanthrene | ('water', 'surface water') | kilogram
Environmental_flows | 2025884 | SO2 | Air | Unspecified | Emission | t | biosphere3 | Sulfur dioxide | ('air', 'lower stratosphere + upper troposphere') | kilogram
Environmental_flows | 2025884 | Sulphur dioxide | Air | Fugitive Emissions | Emission | tonnes | biosphere3_spatialized_flows | Sulfur dioxide, CA-xx | ('air', 'low population density long term') | kilogram | We assume low population density
Environmental_flows | 2025884 | Sulphur dioxide | Air | Other | Emission | tonnes | biosphere3_spatialized_flows | Sulfur dioxide, CA-xx | ('air', 'low population density long term') | kilogram | We assume low population density
Environmental_flows | 2025884 | Sulphur dioxide | Air | Spills | Emission | tonnes | biosphere3_spatialized_flows | Sulfur dioxide, CA-xx | ('air', 'low population density long term') | kilogram | We assume low population density
Environmental_flows | 2025884 | Sulphur dioxide | Air | Stack Emissions | Emission | tonnes | biosphere3_spatialized_flows | Sulfur dioxide, CA-xx | ('air', 'low population density long term') | kilogram | We assume low population density
Environmental_flows | 2148878 | Hydrogen sulphide | Air | Fugitive Emissions | Emission | tonnes | biosphere3 | Hydrogen sulfide | ('air',) | kilogram
Environmental_flows | 2148878 | Hydrogen sulphide | Air | Stack Emissions | Emission | tonnes | biosphere3 | Hydrogen sulfide | ('air',) | kilogram
Environmental_flows | 2148878 | Hydrogen sulphide | Air | Storage / Handling | Emission | tonnes | biosphere3 | Hydrogen sulfide | ('air',) | kilogram
Environmental_flows | 100-41-4 | Ethylbenzene | Air | Fugitive Emissions | Emission | tonnes | biosphere3 | Ethyl benzene | ('air',) | kilogram
Environmental_flows | 100-41-4 | Ethylbenzene | Air | Other | Emission | tonnes | biosphere3 | Ethyl benzene | ('air',) | kilogram
Environmental_flows | 100-41-4 | Ethylbenzene | Air | Stack Emissions | Emission | tonnes | biosphere3 | Ethyl benzene | ('air',) | kilogram
Environmental_flows | 100-42-5 | Styrene | Air | Fugitive Emissions | Emission | tonnes | biosphere3 | Styrene | ('air',) | kilogram
Environmental_flows | 100-42-5 | Styrene | Air | Stack Emissions | Emission | tonnes | biosphere3 | Styrene | ('air',) | kilogram
Environmental_flows | 10102-44-0 | NO2 | Air | Unspecified | Emission | t | biosphere3 | Nitrogen oxides | ('air',) | kilogram
Environmental_flows | 107-21-1 | Ethylene glycol | Air | Fugitive Emissions | Emission | tonnes | biosphere3 | Diethylene glycol | ('air',) | kilogram
Environmental_flows | 107-21-1 | Ethylene glycol | Air | Other | Emission | tonnes | biosphere3 | Diethylene glycol | ('air',) | kilogram
Environmental_flows | 107-21-1 | Ethylene glycol | Land | Other | Emission | tonnes | biosphere3 | Diethylene glycol | ('water', 'ground-') | kilogram | No soil categories
Environmental_flows | 107-21-1 | Ethylene glycol | Land | Spills | Emission | tonnes | biosphere3 | Diethylene glycol | ('water', 'ground-') | kilogram | No soil categories
Environmental_flows | 108-88-3 | Toluene | Air | Fugitive Emissions | Emission | tonnes | biosphere3 | Toluene | ('air', 'low population density, long-term') | kilogram
Environmental_flows | 108-88-3 | Toluene | Air | Other | Emission | tonnes | biosphere3 | Toluene | ('air', 'low population density, long-term') | kilogram
Environmental_flows | 108-88-3 | Toluene | Air | Stack Emissions | Emission | tonnes | biosphere3 | Toluene | ('air', 'low population density, long-term') | kilogram
Environmental_flows | 108-88-3 | Toluene | Air | Storage / Handling | Emission | tonnes | biosphere3 | Toluene | ('air', 'low population density, long-term') | kilogram
Environmental_flows | 108-95-2 | Phenol (and its salts) | Air | Fugitive Emissions | Emission | tonnes | biosphere3 | Phenol | ('air',) | kilogram
Environmental_flows | 108-95-2 | Phenol (and its salts) | Air | Stack Emissions | Emission | tonnes | biosphere3 | Phenol | ('air',) | kilogram
Environmental_flows | 108-95-2 | Phenol (and its salts) | Water | Direct Discharge | Emission | tonnes | biosphere3 | Phenol | ('water',) | kilogram
Environmental_flows | 108-95-2 | Phenol (and its salts) | Water | Waterbody | Emission | tonnes | biosphere3 | Phenol | ('water',) | kilogram
Environmental_flows | 110-54-3 | n-Hexane | Air | Fugitive Emissions | Emission | tonnes | biosphere3 | Hexane | ('air',) | kilogram
Environmental_flows | 110-54-3 | n-Hexane | Air | Stack Emissions | Emission | tonnes | biosphere3 | Hexane | ('air',) | kilogram
Environmental_flows | 11104-93-1 | Nitrogen oxides (expressed as nitrogen dioxide) | Air | Fugitive Emissions | Emission | tonnes | biosphere3 | Nitrogen oxides | ('air',) | kilogram
Environmental_flows | 11104-93-1 | Nitrogen oxides (expressed as nitrogen dioxide) | Air | Other | Emission | tonnes | biosphere3 | Nitrogen oxides | ('air',) | kilogram
Environmental_flows | 11104-93-1 | Nitrogen oxides (expressed as nitrogen dioxide) | Air | Spills | Emission | tonnes | biosphere3 | Nitrogen oxides | ('air',) | kilogram
Environmental_flows | 11104-93-1 | Nitrogen oxides (expressed as nitrogen dioxide) | Air | Stack Emissions | Emission | tonnes | biosphere3 | Nitrogen oxides | ('air',) | kilogram
Environmental_flows | 11104-93-1 | Nitrogen oxides (expressed as nitrogen dioxide) | Air | Storage / Handling | Emission | tonnes | biosphere3 | Nitrogen oxides | ('air',) | kilogram
Environmental_flows | 115-07-1 | Propylene | Air | Fugitive Emissions | Emission | tonnes | biosphere3 | Propylene | ('air',) | kilogram
Environmental_flows | 115-07-1 | Propylene | Air | Stack Emissions | Emission | tonnes | biosphere3 | Propylene | ('air',) | kilogram
Environmental_flows | 118-74-1 | Hexachlorobenzene | Air | Fugitive Emissions | Emission | grams | biosphere3 | Hexachlorobenzene | ('air',) | kilogram
Environmental_flows | 118-74-1 | Hexachlorobenzene | Air | Stack Emissions | Emission | grams | biosphere3 | Hexachlorobenzene | ('air',) | kilogram
Environmental_flows | 120-12-7 | Anthracene | Air | Fugitive Emissions | Emission | kg | biosphere3 | Anthracene | ('air',) | kilogram
Environmental_flows | 120-12-7 | Anthracene | Air | Other | Emission | kg | biosphere3 | Anthracene | ('air',) | kilogram
Environmental_flows | 120-12-7 | Anthracene | Air | Stack Emissions | Emission | kg | biosphere3 | Anthracene | ('air',) | kilogram
Environmental_flows | 129-00-0 | Pyrene | Air | Fugitive Emissions | Emission | kg | biosphere3 | Pyrene | ('air',) | kilogram
Environmental_flows | 129-00-0 | Pyrene | Air | Other | Emission | kg | biosphere3 | Pyrene | ('air',) | kilogram
Environmental_flows | 129-00-0 | Pyrene | Air | Stack Emissions | Emission | kg | biosphere3 | Pyrene | ('air',) | kilogram
Environmental_flows | 129-00-0 | Pyrene | Water | Direct Discharge | Emission | kg | biosphere3 | Pyrene | ('water', 'surface water') | kilogram
Environmental_flows | 129-00-0 | Pyrene | Water | Waterbody | Emission | kg | biosphere3 | Pyrene | ('water', 'surface water') | kilogram
Environmental_flows | 1330-20-7 | Xylene (all isomers) | Air | Fugitive Emissions | Emission | tonnes | biosphere3 | Xylenes, unspecified | ('air',) | kilogram
Environmental_flows | 1330-20-7 | Xylene (all isomers) | Air | Other | Emission | tonnes | biosphere3 | Xylenes, unspecified | ('air',) | kilogram
Environmental_flows | 1330-20-7 | Xylene (all isomers) | Air | Stack Emissions | Emission | tonnes | biosphere3 | Xylenes, unspecified | ('air',) | kilogram
Environmental_flows | 1330-20-7 | Xylene (all isomers) | Air | Storage / Handling | Emission | tonnes | biosphere3 | Xylenes, unspecified | ('air',) | kilogram
Environmental_flows | 189-55-9 | Dibenzo[a,i]pyrene | Air | Fugitive Emissions | Emission | kg | biosphere3 | PAH, polycyclic aromatic hydrocarbons | ('air',) | kilogram | Polycyclic Aromatic Hydrocarbon (PAH)
Environmental_flows | 189-55-9 | Dibenzo[a,i]pyrene | Air | Other | Emission | kg | biosphere3 | PAH, polycyclic aromatic hydrocarbons | ('air',) | kilogram | Polycyclic Aromatic Hydrocarbon (PAH)
Environmental_flows | 189-55-9 | Dibenzo[a,i]pyrene | Air | Stack Emissions | Emission | kg | biosphere3 | PAH, polycyclic aromatic hydrocarbons | ('air',) | kilogram | Polycyclic Aromatic Hydrocarbon (PAH)
Environmental_flows | 189-55-9 | Dibenzo[a,i]pyrene | Water | Direct Discharge | Emission | kg | biosphere3 | PAH, polycyclic aromatic hydrocarbons | ('water',) | kilogram | Polycyclic Aromatic Hydrocarbon (PAH)
Environmental_flows | 189-55-9 | Dibenzo[a,i]pyrene | Water | Waterbody | Emission | kg | biosphere3 | PAH, polycyclic aromatic hydrocarbons | ('water',) | kilogram | Polycyclic Aromatic Hydrocarbon (PAH)
Environmental_flows | 189-64-0 | Dibenzo[a,h]pyrene | Air | Fugitive Emissions | Emission | kg | biosphere3 | PAH, polycyclic aromatic hydrocarbons | ('air',) | kilogram | Polycyclic Aromatic Hydrocarbon (PAH)
Environmental_flows | 191-24-2 | Benzo[ghi]perylene | Air | Fugitive Emissions | Emission | kg | biosphere3 | Benzo(ghi)perylene | ('air',) | kilogram
Environmental_flows | 191-24-2 | Benzo[ghi]perylene | Air | Other | Emission | kg | biosphere3 | Benzo(ghi)perylene | ('air',) | kilogram
Environmental_flows | 191-24-2 | Benzo[ghi]perylene | Air | Stack Emissions | Emission | kg | biosphere3 | Benzo(ghi)perylene | ('air',) | kilogram
Environmental_flows | 191-24-2 | Benzo[ghi]perylene | Water | Direct Discharge | Emission | kg | biosphere3 | Benzo(ghi)perylene | ('water', 'surface water') | kilogram
Environmental_flows | 191-24-2 | Benzo[ghi]perylene | Water | Waterbody | Emission | kg | biosphere3 | Benzo(ghi)perylene | ('water', 'surface water') | kilogram
Environmental_flows | 192-65-4 | Dibenzo[a,e]pyrene | Air | Fugitive Emissions | Emission | kg | biosphere3 | PAH, polycyclic aromatic hydrocarbons | ('air',) | kilogram | Polycyclic Aromatic Hydrocarbon (PAH)
Environmental_flows | 192-65-4 | Dibenzo[a,e]pyrene | Air | Stack Emissions | Emission | kg | biosphere3 | PAH, polycyclic aromatic hydrocarbons | ('air',) | kilogram | Polycyclic Aromatic Hydrocarbon (PAH)
Environmental_flows | 192-97-2 | Benzo[e]pyrene | Air | Fugitive Emissions | Emission | kg | biosphere3 | Benzo(a)pyrene | ('air',) | kilogram
Environmental_flows | 192-97-2 | Benzo[e]pyrene | Air | Other | Emission | kg | biosphere3 | Benzo(a)pyrene | ('air',) | kilogram
Environmental_flows | 192-97-2 | Benzo[e]pyrene | Air | Stack Emissions | Emission | kg | biosphere3 | Benzo(a)pyrene | ('air',) | kilogram
Environmental_flows | 193-39-5 | Indeno[1,2,3-cd]pyrene | Air | Fugitive Emissions | Emission | kg | biosphere3 | Indeno(1,2,3-cd)pyrene | ('air',) | kilogram
Environmental_flows | 193-39-5 | Indeno[1,2,3-cd]pyrene | Air | Other | Emission | kg | biosphere3 | Indeno(1,2,3-cd)pyrene | ('air',) | kilogram
Environmental_flows | 193-39-5 | Indeno[1,2,3-cd]pyrene | Air | Stack Emissions | Emission | kg | biosphere3 | Indeno(1,2,3-cd)pyrene | ('air',) | kilogram
Environmental_flows | 193-39-5 | Indeno[1,2,3-cd]pyrene | Water | Direct Discharge | Emission | kg | biosphere3 | Indeno(1,2,3-cd)pyrene | ('water',) | kilogram
Environmental_flows | 193-39-5 | Indeno[1,2,3-cd]pyrene | Water | Waterbody | Emission | kg | biosphere3 | Indeno(1,2,3-cd)pyrene | ('water',) | kilogram
Environmental_flows | 194-59-2 | 7H-Dibenzo[c,g]carbazole | Air | Stack Emissions | Emission | kg | biosphere3 | PAH, polycyclic aromatic hydrocarbons | ('air',) | kilogram | Polycyclic Aromatic Hydrocarbon (PAH)
Environmental_flows | 198-55-0 | Perylene | Air | Fugitive Emissions | Emission | kg | biosphere3 | PAH, polycyclic aromatic hydrocarbons | ('air',) | kilogram | Polycyclic Aromatic Hydrocarbon (PAH)
Environmental_flows | 198-55-0 | Perylene | Air | Other | Emission | kg | biosphere3 | PAH, polycyclic aromatic hydrocarbons | ('air',) | kilogram | Polycyclic Aromatic Hydrocarbon (PAH)
Environmental_flows | 198-55-0 | Perylene | Air | Stack Emissions | Emission | kg | biosphere3 | PAH, polycyclic aromatic hydrocarbons | ('air',) | kilogram | Polycyclic Aromatic Hydrocarbon (PAH)
Environmental_flows | 198-55-0 | Perylene | Water | Direct Discharge | Emission | kg | biosphere3 | PAH, polycyclic aromatic hydrocarbons | ('water',) | kilogram | Polycyclic Aromatic Hydrocarbon (PAH)
Environmental_flows | 198-55-0 | Perylene | Water | Waterbody | Emission | kg | biosphere3 | PAH, polycyclic aromatic hydrocarbons | ('water',) | kilogram | Polycyclic Aromatic Hydrocarbon (PAH)
Environmental_flows | 205-82-3 | Benzo[j]fluoranthene | Air | Fugitive Emissions | Emission | kg | biosphere3 | Benzo(k)fluoranthene | ('air',) | kilogram
Environmental_flows | 205-82-3 | Benzo[j]fluoranthene | Air | Other | Emission | kg | biosphere3 | Benzo(k)fluoranthene | ('air',) | kilogram
Environmental_flows | 205-82-3 | Benzo[j]fluoranthene | Air | Stack Emissions | Emission | kg | biosphere3 | Benzo(k)fluoranthene | ('air',) | kilogram
Environmental_flows | 205-82-3 | Benzo[j]fluoranthene | Water | Direct Discharge | Emission | kg | biosphere3 | Benzo(k)fluoranthene | ('water',) | kilogram
Environmental_flows | 205-82-3 | Benzo[j]fluoranthene | Water | Waterbody | Emission | kg | biosphere3 | Benzo(ghi)perylene | ('water', 'surface water') | kilogram
Environmental_flows | 205-99-2 | Benzo[b]fluoranthene | Air | Fugitive Emissions | Emission | kg | biosphere3 | Benzo(b)fluoranthene | ('air',) | kilogram
Environmental_flows | 205-99-2 | Benzo[b]fluoranthene | Air | Other | Emission | kg | biosphere3 | Benzo(b)fluoranthene | ('air',) | kilogram
Environmental_flows | 205-99-2 | Benzo[b]fluoranthene | Air | Stack Emissions | Emission | kg | biosphere3 | Benzo(b)fluoranthene | ('air',) | kilogram
Environmental_flows | 205-99-2 | Benzo[b]fluoranthene | Water | Direct Discharge | Emission | kg | biosphere3 | Benzo(b)fluoranthene | ('water',) | kilogram
Environmental_flows | 205-99-2 | Benzo[b]fluoranthene | Water | Waterbody | Emission | kg | biosphere3 | Benzo(b)fluoranthene | ('water',) | kilogram
Environmental_flows | 206-44-0 | Fluoranthene | Air | Fugitive Emissions | Emission | kg | biosphere3 | Fluoranthene | ('air',) | kilogram
Environmental_flows | 206-44-0 | Fluoranthene | Air | Other | Emission | kg | biosphere3 | Fluoranthene | ('air',) | kilogram
Environmental_flows | 206-44-0 | Fluoranthene | Air | Stack Emissions | Emission | kg | biosphere3 | Fluoranthene | ('air',) | kilogram
Environmental_flows | 206-44-0 | Fluoranthene | Water | Direct Discharge | Emission | kg | biosphere3 | Fluoranthene | ('water', 'surface water') | kilogram
Environmental_flows | 206-44-0 | Fluoranthene | Water | Waterbody | Emission | kg | biosphere3 | Fluoranthene | ('water', 'surface water') | kilogram
Environmental_flows | 207-08-9 | Benzo[k]fluoranthene | Air | Fugitive Emissions | Emission | kg | biosphere3 | Benzo(k)fluoranthene | ('air',) | kilogram
Environmental_flows | 207-08-9 | Benzo[k]fluoranthene | Air | Other | Emission | kg | biosphere3 | Benzo(k)fluoranthene | ('air',) | kilogram
Environmental_flows | 207-08-9 | Benzo[k]fluoranthene | Air | Stack Emissions | Emission | kg | biosphere3 | Benzo(k)fluoranthene | ('air',) | kilogram
Environmental_flows | 207-08-9 | Benzo[k]fluoranthene | Water | Direct Discharge | Emission | kg | biosphere3 | Benzo(k)fluoranthene | ('water',) | kilogram
Environmental_flows | 207-08-9 | Benzo[k]fluoranthene | Water | Waterbody | Emission | kg | biosphere3 | Benzo(ghi)perylene | ('water', 'surface water') | kilogram
Environmental_flows | 208-96-8 | Acenaphthylene | Air | Fugitive Emissions | Emission | kg | biosphere3 | Acenaphthene | ('air',) | kilogram
Environmental_flows | 208-96-8 | Acenaphthylene | Air | Stack Emissions | Emission | kg | biosphere3 | Acenaphthene | ('air',) | kilogram
Environmental_flows | 218-01-9 | Chrysene | Air | Fugitive Emissions | Emission | kg | biosphere3 | Chrysene | ('air',) | kilogram
Environmental_flows | 218-01-9 | Chrysene | Air | Other | Emission | kg | biosphere3 | Chrysene | ('air',) | kilogram
Environmental_flows | 218-01-9 | Chrysene | Air | Stack Emissions | Emission | kg | biosphere3 | Chrysene | ('air',) | kilogram
Environmental_flows | 218-01-9 | Chrysene | Water | Direct Discharge | Emission | kg | biosphere3 | Chrysene | ('water', 'surface water') | kilogram
Environmental_flows | 218-01-9 | Chrysene | Water | Waterbody | Emission | kg | biosphere3 | Chrysene | ('water', 'surface water') | kilogram
Environmental_flows | 224-42-0 | Dibenz[a,j]acridine | Air | Fugitive Emissions | Emission | kg | biosphere3 | PAH, polycyclic aromatic hydrocarbons | ('air',) | kilogram | Polycyclic Aromatic Hydrocarbon (PAH)
Environmental_flows | 226-36-8 | Dibenz[a,h]acridine | Air | Fugitive Emissions | Emission | kg | biosphere3 | PAH, polycyclic aromatic hydrocarbons | ('air',) | kilogram | Polycyclic Aromatic Hydrocarbon (PAH)
Environmental_flows | 463-58-1 | Carbonyl sulphide | Air | Fugitive Emissions | Emission | tonnes | biosphere3 | Carbonyl sulfide | ('air',) | kilogram
Environmental_flows | 463-58-1 | Carbonyl sulphide | Air | Stack Emissions | Emission | tonnes | biosphere3 | Carbonyl sulfide | ('air',) | kilogram
Environmental_flows | 50-32-8 | Benzo[a]pyrene | Air | Fugitive Emissions | Emission | kg | biosphere3 | Benzo(a)pyrene | ('air',) | kilogram
Environmental_flows | 50-32-8 | Benzo[a]pyrene | Air | Other | Emission | kg | biosphere3 | Benzo(a)pyrene | ('air',) | kilogram
Environmental_flows | 50-32-8 | Benzo[a]pyrene | Air | Stack Emissions | Emission | kg | biosphere3 | Benzo(a)pyrene | ('air',) | kilogram
Environmental_flows | 50-32-8 | Benzo[a]pyrene | Water | Direct Discharge | Emission | kg | biosphere3 | Benzo(a)pyrene | ('water',) | kilogram
Environmental_flows | 50-32-8 | Benzo[a]pyrene | Water | Waterbody | Emission | kg | biosphere3 | Benzo(a)pyrene | ('water',) | kilogram
Environmental_flows | 53-70-3 | Dibenz[a,h]anthracene | Air | Fugitive Emissions | Emission | kg | biosphere3 | Dibenz(a,h)anthracene | ('air',) | kilogram
Environmental_flows | 53-70-3 | Dibenz[a,h]anthracene | Air | Other | Emission | kg | biosphere3 | Dibenz(a,h)anthracene | ('air',) | kilogram
Environmental_flows | 53-70-3 | Dibenz[a,h]anthracene | Air | Stack Emissions | Emission | kg | biosphere3 | Dibenz(a,h)anthracene | ('air',) | kilogram
Environmental_flows | 53-70-3 | Dibenz[a,h]anthracene | Water | Direct Discharge | Emission | kg | biosphere3 | PAH, polycyclic aromatic hydrocarbons | ('water',) | kilogram | Polycyclic Aromatic Hydrocarbon (PAH)
Environmental_flows | 53-70-3 | Dibenz[a,h]anthracene | Water | Waterbody | Emission | kg | biosphere3 | PAH, polycyclic aromatic hydrocarbons | ('water',) | kilogram | Polycyclic Aromatic Hydrocarbon (PAH)
Environmental_flows | 5385-75-1 | Dibenzo[a,e]fluoranthene | Air | Fugitive Emissions | Emission | kg | biosphere3 | PAH, polycyclic aromatic hydrocarbons | ('air',) | kilogram | Polycyclic Aromatic Hydrocarbon (PAH)
Environmental_flows | 5385-75-1 | Dibenzo[a,e]fluoranthene | Air | Stack Emissions | Emission | kg | biosphere3 | PAH, polycyclic aromatic hydrocarbons | ('air',) | kilogram | Polycyclic Aromatic Hydrocarbon (PAH)
Environmental_flows | 56-55-3 | Benz[a]anthracene | Air | Fugitive Emissions | Emission | kg | biosphere3 | Benz(a)anthracene | ('air',) | kilogram
Environmental_flows | 56-55-3 | Benz[a]anthracene | Air | Other | Emission | kg | biosphere3 | Benz(a)anthracene | ('air',) | kilogram
Environmental_flows | 56-55-3 | Benz[a]anthracene | Air | Stack Emissions | Emission | kg | biosphere3 | Benz(a)anthracene | ('air',) | kilogram
Environmental_flows | 56-55-3 | Benz[a]anthracene | Water | Direct Discharge | Emission | kg | biosphere3 | Benz(a)anthracene | ('water', 'surface water') | kilogram
Environmental_flows | 56-55-3 | Benz[a]anthracene | Water | Waterbody | Emission | kg | biosphere3 | Benz(a)anthracene | ('water', 'surface water') | kilogram
Environmental_flows | 57-97-6 | 7,12-Dimethylbenz[a]anthracene | Air | Fugitive Emissions | Emission | kg | biosphere3 | Dibenz(a,h)anthracene | ('air',) | kilogram
Environmental_flows | 630-08-0 | Carbon monoxide | Air | Fugitive Emissions | Emission | tonnes | biosphere3 | Carbon monoxide, fossil | ('air',) | kilogram
Environmental_flows | 630-08-0 | Carbon monoxide | Air | Other | Emission | tonnes | biosphere3 | Carbon monoxide, fossil | ('air',) | kilogram
Environmental_flows | 630-08-0 | Carbon monoxide | Air | Spills | Emission | tonnes | biosphere3 | Carbon monoxide, fossil | ('air',) | kilogram
Environmental_flows | 630-08-0 | Carbon monoxide | Air | Stack Emissions | Emission | tonnes | biosphere3 | Carbon monoxide, fossil | ('air',) | kilogram
Environmental_flows | 630-08-0 | Carbon monoxide | Air | Unspecified | Emission | tonnes | biosphere3 | Carbon monoxide, fossil | ('air',) | kilogram
Environmental_flows | 630-08-0 | CO | Air | Fugitive Emissions | Emission | tonnes | biosphere3 | Carbon monoxide, fossil | ('air',) | kilogram
Environmental_flows | 630-08-0 | CO | Air | Other | Emission | tonnes | biosphere3 | Carbon monoxide, fossil | ('air',) | kilogram
Environmental_flows | 630-08-0 | CO | Air | Spills | Emission | tonnes | biosphere3 | Carbon monoxide, fossil | ('air',) | kilogram
Environmental_flows | 630-08-0 | CO | Air | Stack Emissions | Emission | tonnes | biosphere3 | Carbon monoxide, fossil | ('air',) | kilogram
Environmental_flows | 630-08-0 | CO | Air | Unspecified | Emission | tonnes | biosphere3 | Carbon monoxide, fossil | ('air',) | kilogram
Environmental_flows | 67-56-1 | Methanol | Air | Fugitive Emissions | Emission | tonnes | biosphere3 | Methanol | ('air',) | kilogram
Environmental_flows | 67-56-1 | Methanol | Air | Other | Emission | tonnes | biosphere3 | Methanol | ('air',) | kilogram
Environmental_flows | 67-56-1 | Methanol | Air | Stack Emissions | Emission | tonnes | biosphere3 | Methanol | ('air',) | kilogram
Environmental_flows | 67-63-0 | Isopropyl alcohol | Air | Fugitive Emissions | Emission | tonnes | biosphere3 | Isopropanol | ('air',) | kilogram
Environmental_flows | 71-43-2 | Benzene | Air | Fugitive Emissions | Emission | tonnes | biosphere3 | Benzene | ('air',) | kilogram
Environmental_flows | 71-43-2 | Benzene | Air | Stack Emissions | Emission | tonnes | biosphere3 | Benzene | ('air',) | kilogram
Environmental_flows | 71-43-2 | Benzene | Air | Storage / Handling | Emission | tonnes | biosphere3 | Benzene | ('air',) | kilogram
Environmental_flows | 71-43-2 | Benzene | Water | Direct Discharge | Emission | tonnes | biosphere3 | Benzene | ('water',) | kilogram
Environmental_flows | 71-43-2 | Benzene | Water | Waterbody | Emission | tonnes | biosphere3 | Benzene | ('water',) | kilogram
Environmental_flows | 71-43-2 | Speciated VOC - Benzene | Air | Fugitive Emissions | Emission |  | biosphere3 | Benzene | ('air',) | kilogram
Environmental_flows | 71-43-2 | Speciated VOC - Benzene | Air | Stack Emissions | Emission |  | biosphere3 | Benzene | ('air',) | kilogram
Environmental_flows | 71-43-2 | Speciated VOC - Benzene | Air | Storage / Handling | Emission |  | biosphere3 | Benzene | ('air',) | kilogram
Environmental_flows | 71-43-2 | Speciated VOC - Benzene | Water | Direct Discharge | Emission |  | biosphere3 | Benzene | ('water',) | kilogram
Environmental_flows | 71-43-2 | Speciated VOC - Benzene | Water | Waterbody | Emission |  | biosphere3 | Benzene | ('water',) | kilogram
Environmental_flows | 7429-90-5 | Aluminum (fume or dust only) | Air | Stack Emissions | Emission | tonnes | biosphere3 | Aluminium III | ('air',) | kilogram
Environmental_flows | 7440-61-1 | Uranium | Air | Unspecified | Emission |  | biosphere3 | Uranium | ('air',) | kilogram
Environmental_flows | 74-85-1 | Ethylene | Air | Fugitive Emissions | Emission | tonnes | biosphere3 | Ethylene | ('air',) | kilogram
Environmental_flows | 74-85-1 | Ethylene | Air | Stack Emissions | Emission | tonnes | biosphere3 | Ethylene | ('air',) | kilogram
Environmental_flows | 74-90-8 | Hydrogen cyanide | Air | Fugitive Emissions | Emission | tonnes | biosphere3 | Hydrogen cyanide | ('air',) | kilogram
Environmental_flows | 74-90-8 | Hydrogen cyanide | Air | Stack Emissions | Emission | tonnes | biosphere3 | Hydrogen cyanide | ('air',) | kilogram
Environmental_flows | 75-07-0 | Acetaldehyde | Air | Stack Emissions | Emission | kg | biosphere3 | Acetaldehyde | ('air',) | kilogram
Environmental_flows | 75-15-0 | Carbon disulphide | Air | Fugitive Emissions | Emission | tonnes | biosphere3 | Carbon disulfide | ('air',) | kilogram
Environmental_flows | 75-15-0 | Carbon disulphide | Air | Stack Emissions | Emission | tonnes | biosphere3 | Carbon disulfide | ('air',) | kilogram
Environmental_flows | 7647-01-0 | Hydrochloric acid | Air | Fugitive Emissions | Emission | tonnes | biosphere3 | Hydrochloric acid | ('air',) | kilogram
Environmental_flows | 7647-01-0 | Hydrochloric acid | Air | Stack Emissions | Emission | tonnes | biosphere3 | Hydrochloric acid | ('air',) | kilogram
Environmental_flows | 7647-01-0 | Hydrochloric acid | Air | Storage / Handling | Emission | tonnes | biosphere3 | Hydrochloric acid | ('air',) | kilogram
Environmental_flows | 7664-39-3 | Hydrogen fluoride | Air | Fugitive Emissions | Emission | tonnes | biosphere3 | Hydrogen fluoride | ('air',) | kilogram
Environmental_flows | 7664-39-3 | Hydrogen fluoride | Air | Stack Emissions | Emission | tonnes | biosphere3 | Hydrogen fluoride | ('air',) | kilogram
Environmental_flows | 7664-39-3 | Hydrogen fluoride | Air | Storage / Handling | Emission | tonnes | biosphere3 | Hydrogen fluoride | ('air',) | kilogram
Environmental_flows | 7664-39-3 | Hydrogen fluoride | Air | Unspecified | Emission | tonnes | biosphere3 | Hydrogen fluoride | ('air',) | kilogram
Environmental_flows | 7664-93-9 | Sulphuric acid | Air | Fugitive Emissions | Emission | tonnes | biosphere3_spatialized_flows | Sulfuric acid, CA-xx | ('air', 'low population density long term') | kilogram | We assume low population density
Environmental_flows | 7664-93-9 | Sulphuric acid | Air | Stack Emissions | Emission | tonnes | biosphere3_spatialized_flows | Sulfuric acid, CA-xx | ('air', 'low population density long term') | kilogram | We assume low population density
Environmental_flows | 7664-93-9 | Sulphuric acid | Air | Storage / Handling | Emission | tonnes | biosphere3_spatialized_flows | Sulfuric acid, CA-xx | ('air', 'low population density long term') | kilogram | We assume low population density
Environmental_flows | 7664-93-9 | Sulphuric acid | Land | Spills | Emission | tonnes | biosphere3 | Sulfuric acid | ('soil', 'agricultural') | kilogram
Environmental_flows | 7697-37-2 | Nitric acid | Air | Stack Emissions | Emission | tonnes | biosphere3_spatialized_flows | Nitric acid, CA-xx | ('air',) | kilogram | No low population density label
Environmental_flows | 7732-18-5 | Water | Water | Unspecified | Consumption | m3 | biosphere3_spatialized_flows | Water, CA-xx | emission | cubic meter | emission
Environmental_flows | 7732-18-5 | Water | Water | Unspecified | Discharged | m3 | biosphere3_spatialized_flows | Water, CA-xx | emission | cubic meter | emission
Environmental_flows | 7732-18-5 | Water | Water | Unspecified | Withdrawal | m3 | biosphere3_spatialized_flows | Water, unspecified natural origin, CA-xx | natural resource | cubic meter | natural resource
Environmental_flows | 7782-41-4 | Fluorine | Air | Stack Emissions | Emission | tonnes | biosphere3 | Fluorine | ('air',) | kilogram
Environmental_flows | 7782-41-4 | Fluorine | Water | Direct Discharge | Emission | tonnes | biosphere3 | Fluorine | ('water', 'surface water') | kilogram
Environmental_flows | 7782-41-4 | Fluorine | Water | Waterbody | Emission | tonnes | biosphere3 | Fluorine | ('water', 'surface water') | kilogram
Environmental_flows | 7782-50-5 | Chlorine | Air | Stack Emissions | Emission | tonnes | biosphere3 | Chlorine | ('air',) | kilogram
Environmental_flows | 7789-75-5 | Calcium fluoride | Air | Fugitive Emissions | Emission | tonnes | biosphere3 | Calcium hydroxide | ('air',) | kilogram
Environmental_flows | 7789-75-5 | Calcium fluoride | Air | Other | Emission | tonnes | biosphere3 | Calcium hydroxide | ('air',) | kilogram
Environmental_flows | 7789-75-5 | Calcium fluoride | Air | Stack Emissions | Emission | tonnes | biosphere3 | Calcium hydroxide | ('air',) | kilogram
Environmental_flows | 7789-75-5 | Calcium fluoride | Water | Direct Discharge | Emission | tonnes | biosphere3 | Calcium II | ('water',) | kilogram
Environmental_flows | 7789-75-5 | Calcium fluoride | Water | Waterbody | Emission | tonnes | biosphere3 | Calcium II | ('water',) | kilogram
Environmental_flows | 78-83-1 | i-Butyl alcohol | Air | Fugitive Emissions | Emission | tonnes | biosphere3 | Isobutanol | ('air',) | kilogram
Environmental_flows | 78-83-1 | i-Butyl alcohol | Air | Stack Emissions | Emission | tonnes | biosphere3 | Isobutanol | ('air',) | kilogram
Environmental_flows | 83-32-9 | Acenaphthene | Air | Fugitive Emissions | Emission | kg | biosphere3 | Acenaphthene | ('air',) | kilogram
Environmental_flows | 83-32-9 | Acenaphthene | Air | Stack Emissions | Emission | kg | biosphere3 | Acenaphthene | ('air',) | kilogram
Environmental_flows | 86-73-7 | Fluorene | Air | Fugitive Emissions | Emission | kg | biosphere3 | Fluorene | ('air',) | kilogram
Environmental_flows | 86-73-7 | Fluorene | Air | Stack Emissions | Emission | kg | biosphere3 | Fluorene | ('air',) | kilogram
Environmental_flows | 91-20-3 | Naphthalene | Air | Fugitive Emissions | Emission | tonnes | biosphere3 | Naphthalene | ('air',) | kilogram
Environmental_flows | 91-20-3 | Naphthalene | Air | Other | Emission | tonnes | biosphere3 | Naphthalene | ('air',) | kilogram
Environmental_flows | 91-20-3 | Naphthalene | Air | Stack Emissions | Emission | tonnes | biosphere3 | Naphthalene | ('air',) | kilogram
Environmental_flows | 91-20-3 | Naphthalene | Air | Storage / Handling | Emission | tonnes | biosphere3 | Naphthalene | ('air',) | kilogram
Environmental_flows | 91-20-3 | Naphthalene | Water | Direct Discharge | Emission | tonnes | biosphere3 | Naphthalene | ('water', 'surface water') | kilogram
Environmental_flows | 91-20-3 | Naphthalene | Water | Waterbody | Emission | tonnes | biosphere3 | Naphthalene | ('water', 'surface water') | kilogram
Environmental_flows | 91-22-5 | Quinoline | Air | Stack Emissions | Emission | kg
Environmental_flows | 95-63-6 | 1,2,4-Trimethylbenzene | Air | Other | Emission | tonnes | biosphere3 | 2,2,4-Trimethylpentane | ('air',) | kilogram
Environmental_flows | NA - 01 | Antimony (and its compounds) | Air | Fugitive Emissions | Emission | tonnes | biosphere3 | Antimony ion | ('air',) | kilogram
Environmental_flows | NA - 01 | Antimony (and its compounds) | Air | Stack Emissions | Emission | tonnes | biosphere3 | Antimony ion | ('air',) | kilogram
Environmental_flows | NA - 01 | Antimony (and its compounds) | Air | Storage / Handling | Emission | tonnes | biosphere3 | Antimony ion | ('air',) | kilogram
Environmental_flows | NA - 01 | Antimony (and its compounds) | Water | Direct Discharge | Emission | tonnes | biosphere3 | Antimony ion | ('water',) | kilogram
Environmental_flows | NA - 01 | Antimony (and its compounds) | Water | Waterbody | Emission | tonnes | biosphere3 | Antimony ion | ('water',) | kilogram
Environmental_flows | NA - 02 | Arsenic | Air | Fugitive Emissions | Emission | kg | biosphere3 | Arsenic ion | ('air',) | kilogram
Environmental_flows | NA - 02 | Arsenic | Air | Other | Emission | kg | biosphere3 | Arsenic ion | ('air',) | kilogram
Environmental_flows | NA - 02 | Arsenic | Air | Stack Emissions | Emission | kg | biosphere3 | Arsenic ion | ('air',) | kilogram
Environmental_flows | NA - 02 | Arsenic | Air | Storage / Handling | Emission | kg | biosphere3 | Arsenic ion | ('air',) | kilogram
Environmental_flows | NA - 02 | Arsenic | Air | Unspecified | Emission | kg | biosphere3 | Arsenic ion | ('air',) | kilogram
Environmental_flows | NA - 02 | Arsenic | Land | Other | Emission | kg | biosphere3 | Arsenic ion | ('soil', 'industrial') | kilogram
Environmental_flows | NA - 02 | Arsenic | Land | Spills | Emission | kg | biosphere3 | Arsenic ion | ('soil', 'industrial') | kilogram
Environmental_flows | NA - 02 | Arsenic | Water | Direct Discharge | Emission | kg | biosphere3 | Arsenic ion | ('water',) | kilogram
Environmental_flows | NA - 02 | Arsenic | Water | Waterbody | Emission | kg | biosphere3 | Arsenic ion | ('water',) | kilogram
Environmental_flows | NA - 02 | Arsenic (and its compounds) | Air | Fugitive Emissions | Emission | kg | biosphere3 | Arsenic ion | ('air',) | kilogram
Environmental_flows | NA - 02 | Arsenic (and its compounds) | Air | Other | Emission | kg | biosphere3 | Arsenic ion | ('air',) | kilogram
Environmental_flows | NA - 02 | Arsenic (and its compounds) | Air | Stack Emissions | Emission | kg | biosphere3 | Arsenic ion | ('air',) | kilogram
Environmental_flows | NA - 02 | Arsenic (and its compounds) | Air | Storage / Handling | Emission | kg | biosphere3 | Arsenic ion | ('air',) | kilogram
Environmental_flows | NA - 02 | Arsenic (and its compounds) | Air | Unspecified | Emission | kg | biosphere3 | Arsenic ion | ('air',) | kilogram
Environmental_flows | NA - 02 | Arsenic (and its compounds) | Land | Other | Emission | kg | biosphere3 | Arsenic ion | ('soil', 'industrial') | kilogram
Environmental_flows | NA - 02 | Arsenic (and its compounds) | Land | Spills | Emission | kg | biosphere3 | Arsenic ion | ('soil', 'industrial') | kilogram
Environmental_flows | NA - 02 | Arsenic (and its compounds) | Water | Direct Discharge | Emission | kg | biosphere3 | Arsenic ion | ('water',) | kilogram
Environmental_flows | NA - 02 | Arsenic (and its compounds) | Water | Waterbody | Emission | kg | biosphere3 | Arsenic ion | ('water',) | kilogram
Environmental_flows | NA - 03 | Cadmium (and its compounds) | Air | Fugitive Emissions | Emission | kg | biosphere3 | Cadmium II | ('air',) | kilogram
Environmental_flows | NA - 03 | Cadmium (and its compounds) | Air | Other | Emission | kg | biosphere3 | Cadmium II | ('air',) | kilogram
Environmental_flows | NA - 03 | Cadmium (and its compounds) | Air | Stack Emissions | Emission | kg | biosphere3 | Cadmium II | ('air',) | kilogram
Environmental_flows | NA - 03 | Cadmium (and its compounds) | Air | Storage / Handling | Emission | kg | biosphere3 | Cadmium II | ('air',) | kilogram
Environmental_flows | NA - 03 | Cadmium (and its compounds) | Land | Other | Emission | kg | biosphere3 | Cadmium II | ('soil', 'industrial') | kilogram
Environmental_flows | NA - 03 | Cadmium (and its compounds) | Land | Spills | Emission | kg | biosphere3 | Cadmium II | ('soil', 'industrial') | kilogram
Environmental_flows | NA - 03 | Cadmium (and its compounds) | Water | Direct Discharge | Emission | kg | biosphere3 | Cadmium II | ('water',) | kilogram
Environmental_flows | NA - 03 | Cadmium (and its compounds) | Water | Waterbody | Emission | kg | biosphere3 | Cadmium II | ('water',) | kilogram
Environmental_flows | NA - 04 | Chromium (and its compounds) | Air | Fugitive Emissions | Emission | tonnes | biosphere3 | Chromium III | ('air',) | kilogram
Environmental_flows | NA - 04 | Chromium (and its compounds) | Air | Other | Emission | tonnes | biosphere3 | Chromium III | ('air',) | kilogram
Environmental_flows | NA - 04 | Chromium (and its compounds) | Air | Stack Emissions | Emission | tonnes | biosphere3 | Chromium III | ('air',) | kilogram
Environmental_flows | NA - 04 | Chromium (and its compounds) | Air | Storage / Handling | Emission | tonnes | biosphere3 | Chromium III | ('air',) | kilogram
Environmental_flows | NA - 04 | Chromium (and its compounds) | Water | Direct Discharge | Emission | tonnes | biosphere3 | Chromium III | ('water',) | kilogram
Environmental_flows | NA - 04 | Chromium (and its compounds) | Water | Waterbody | Emission | tonnes | biosphere3 | Chromium III | ('water',) | kilogram
Environmental_flows | NA - 05 | Cobalt (and its compounds) | Air | Fugitive Emissions | Emission | kg | biosphere3 | Cobalt II | ('air',) | kilogram
Environmental_flows | NA - 05 | Cobalt (and its compounds) | Air | Other | Emission | kg | biosphere3 | Cobalt II | ('air',) | kilogram
Environmental_flows | NA - 05 | Cobalt (and its compounds) | Air | Stack Emissions | Emission | kg | biosphere3 | Cobalt II | ('air',) | kilogram
Environmental_flows | NA - 05 | Cobalt (and its compounds) | Air | Storage / Handling | Emission | kg | biosphere3 | Cobalt II | ('air',) | kilogram
Environmental_flows | NA - 05 | Cobalt (and its compounds) | Land | Other | Emission | kg | biosphere3 | Cobalt II | ('soil', 'industrial') | kilogram
Environmental_flows | NA - 05 | Cobalt (and its compounds) | Land | Spills | Emission | kg | biosphere3 | Cobalt II | ('soil', 'industrial') | kilogram
Environmental_flows | NA - 05 | Cobalt (and its compounds) | Water | Direct Discharge | Emission | kg | biosphere3 | Cobalt II | ('water',) | kilogram
Environmental_flows | NA - 05 | Cobalt (and its compounds) | Water | Waterbody | Emission | kg | biosphere3 | Cobalt II | ('water',) | kilogram
Environmental_flows | NA - 06 | Copper (and its compounds) | Air | Fugitive Emissions | Emission | tonnes | biosphere3 | Copper ion | ('air',) | kilogram
Environmental_flows | NA - 06 | Copper (and its compounds) | Air | Other | Emission | tonnes | biosphere3 | Copper ion | ('air',) | kilogram
Environmental_flows | NA - 06 | Copper (and its compounds) | Air | Stack Emissions | Emission | tonnes | biosphere3 | Copper ion | ('air',) | kilogram
Environmental_flows | NA - 06 | Copper (and its compounds) | Air | Storage / Handling | Emission | tonnes | biosphere3 | Copper ion | ('air',) | kilogram
Environmental_flows | NA - 06 | Copper (and its compounds) | Water | Direct Discharge | Emission | tonnes | biosphere3 | Copper ion | ('water',) | kilogram
Environmental_flows | NA - 06 | Copper (and its compounds) | Water | Waterbody | Emission | tonnes | biosphere3 | Copper ion | ('water',) | kilogram
Environmental_flows | NA - 07 | Cyanides (ionic) | Air | Fugitive Emissions | Emission | tonnes | biosphere3 | Cyanide | ('air',) | kilogram
Environmental_flows | NA - 07 | Cyanides (ionic) | Air | Stack Emissions | Emission | tonnes | biosphere3 | Cyanide | ('air',) | kilogram
Environmental_flows | NA - 07 | Cyanides (ionic) | Water | Direct Discharge | Emission | tonnes | biosphere3 | Cyanide | ('water',) | kilogram
Environmental_flows | NA - 07 | Cyanides (ionic) | Water | Waterbody | Emission | tonnes | biosphere3 | Cyanide | ('water',) | kilogram
Environmental_flows | NA - 08 | Lead | Air | Fugitive Emissions | Emission | kg | biosphere3 | Lead II | ('air',) | kilogram
Environmental_flows | NA - 08 | Lead | Air | Other | Emission | kg | biosphere3 | Lead II | ('air',) | kilogram
Environmental_flows | NA - 08 | Lead | Air | Stack Emissions | Emission | kg | biosphere3 | Lead II | ('air',) | kilogram
Environmental_flows | NA - 08 | Lead | Air | Storage / Handling | Emission | kg | biosphere3 | Lead II | ('air',) | kilogram
Environmental_flows | NA - 08 | Lead | Air | Unspecified | Emission | kg | biosphere3 | Lead II | ('air',) | kilogram
Environmental_flows | NA - 08 | Lead | Land | Other | Emission | kg | biosphere3 | Lead II | ('soil',) | kilogram
Environmental_flows | NA - 08 | Lead | Land | Spills | Emission | kg | biosphere3 | Lead II | ('soil',) | kilogram
Environmental_flows | NA - 08 | Lead | Water | Direct Discharge | Emission | kg | biosphere3 | Lead II | ('water',) | kilogram
Environmental_flows | NA - 08 | Lead | Water | Waterbody | Emission | kg | biosphere3 | Lead II | ('water',) | kilogram
Environmental_flows | NA - 08 | Lead (and its compounds) | Air | Fugitive Emissions | Emission | kg | biosphere3 | Lead II | ('air',) | kilogram
Environmental_flows | NA - 08 | Lead (and its compounds) | Air | Other | Emission | kg | biosphere3 | Lead II | ('air',) | kilogram
Environmental_flows | NA - 08 | Lead (and its compounds) | Air | Stack Emissions | Emission | kg | biosphere3 | Lead II | ('air',) | kilogram
Environmental_flows | NA - 08 | Lead (and its compounds) | Air | Storage / Handling | Emission | kg | biosphere3 | Lead II | ('air',) | kilogram
Environmental_flows | NA - 08 | Lead (and its compounds) | Air | Unspecified | Emission | kg | biosphere3 | Lead II | ('air',) | kilogram
Environmental_flows | NA - 08 | Lead (and its compounds) | Land | Other | Emission | kg | biosphere3 | Lead II | ('soil',) | kilogram
Environmental_flows | NA - 08 | Lead (and its compounds) | Land | Spills | Emission | kg | biosphere3 | Lead II | ('soil',) | kilogram
Environmental_flows | NA - 08 | Lead (and its compounds) | Water | Direct Discharge | Emission | kg | biosphere3 | Lead II | ('water',) | kilogram
Environmental_flows | NA - 08 | Lead (and its compounds) | Water | Waterbody | Emission | kg | biosphere3 | Lead II | ('water',) | kilogram
Environmental_flows | NA - 09 | Manganese | Air | Fugitive Emissions | Emission | tonnes | biosphere3 | Manganese II | ('air', 'urban air close to ground') | kilogram
Environmental_flows | NA - 09 | Manganese | Air | Other | Emission | tonnes | biosphere3 | Manganese II | ('air', 'urban air close to ground') | kilogram
Environmental_flows | NA - 09 | Manganese | Air | Stack Emissions | Emission | tonnes | biosphere3 | Manganese II | ('air', 'urban air close to ground') | kilogram
Environmental_flows | NA - 09 | Manganese | Air | Storage / Handling | Emission | tonnes | biosphere3 | Manganese II | ('air', 'urban air close to ground') | kilogram
Environmental_flows | NA - 09 | Manganese | Air | Unspecified | Emission | tonnes | biosphere3 | Manganese II | ('air', 'urban air close to ground') | kilogram
Environmental_flows | NA - 09 | Manganese | Land | Other | Emission | tonnes | biosphere3 | Manganese II | ('soil',) | kilogram
Environmental_flows | NA - 09 | Manganese | Water | Direct Discharge | Emission | tonnes | biosphere3 | Manganese | ('water',) | kilogram
Environmental_flows | NA - 09 | Manganese | Water | Waterbody | Emission | tonnes | biosphere3 | Manganese | ('water',) | kilogram
Environmental_flows | NA - 09 | Manganese (and its compounds) | Air | Fugitive Emissions | Emission | tonnes | biosphere3 | Manganese II | ('air', 'urban air close to ground') | kilogram | Car caracterisé dans IW+ pour freshwater et terrestrial ecotox
Environmental_flows | NA - 09 | Manganese (and its compounds) | Air | Other | Emission | tonnes | biosphere3 | Manganese II | ('air', 'urban air close to ground') | kilogram | Car caracterisé dans IW+ pour freshwater et terrestrial ecotox
Environmental_flows | NA - 09 | Manganese (and its compounds) | Air | Stack Emissions | Emission | tonnes | biosphere3 | Manganese II | ('air', 'urban air close to ground') | kilogram | Car caracterisé dans IW+ pour freshwater et terrestrial ecotox
Environmental_flows | NA - 09 | Manganese (and its compounds) | Air | Storage / Handling | Emission | tonnes | biosphere3 | Manganese II | ('air', 'urban air close to ground') | kilogram | Car caracterisé dans IW+ pour freshwater et terrestrial ecotox
Environmental_flows | NA - 09 | Manganese (and its compounds) | Air | Unspecified | Emission | tonnes | biosphere3 | Manganese II | ('air', 'urban air close to ground') | kilogram | Car caracterisé dans IW+ pour freshwater et terrestrial ecotox
Environmental_flows | NA - 09 | Manganese (and its compounds) | Land | Other | Emission | tonnes | biosphere3 | Manganese II | ('soil',) | kilogram
Environmental_flows | NA - 09 | Manganese (and its compounds) | Water | Direct Discharge | Emission | tonnes | biosphere3 | Manganese II | ('water',) | kilogram
Environmental_flows | NA - 09 | Manganese (and its compounds) | Water | Waterbody | Emission | tonnes | biosphere3 | Manganese II | ('water',) | kilogram
Environmental_flows | NA - 10 | Mercury | Air | Fugitive Emissions | Emission | tonnes | biosphere3 | Mercury II | ('air', 'low population density, long-term') | kilogram
Environmental_flows | NA - 10 | Mercury | Air | Other | Emission | tonnes | biosphere3 | Mercury II | ('air', 'low population density, long-term') | kilogram
Environmental_flows | NA - 10 | Mercury | Air | Stack Emissions | Emission | tonnes | biosphere3 | Mercury II | ('air', 'low population density, long-term') | kilogram
Environmental_flows | NA - 10 | Mercury | Air | Storage / Handling | Emission | tonnes | biosphere3 | Mercury II | ('air', 'low population density, long-term') | kilogram
Environmental_flows | NA - 10 | Mercury | Air | Unspecified | Emission | tonnes | biosphere3 | Mercury II | ('air', 'low population density, long-term') | kilogram
Environmental_flows | NA - 10 | Mercury | Land | Spills | Emission | tonnes | biosphere3 | Mercury II | ('soil',) | kilogram
Environmental_flows | NA - 10 | Mercury | Water | Direct Discharge | Emission | tonnes | biosphere3 | Mercury II | ('water',) | kilogram
Environmental_flows | NA - 10 | Mercury | Water | Waterbody | Emission | tonnes | biosphere3 | Mercury II | ('water',) | kilogram
Environmental_flows | NA - 10 | Mercury (and its compounds) | Air | Fugitive Emissions | Emission | tonnes | biosphere3 | Mercury II | ('air', 'low population density, long-term') | kilogram
Environmental_flows | NA - 10 | Mercury (and its compounds) | Air | Other | Emission | tonnes | biosphere3 | Mercury II | ('air', 'low population density, long-term') | kilogram
Environmental_flows | NA - 10 | Mercury (and its compounds) | Air | Stack Emissions | Emission | tonnes | biosphere3 | Mercury II | ('air', 'low population density, long-term') | kilogram
Environmental_flows | NA - 10 | Mercury (and its compounds) | Air | Storage / Handling | Emission | tonnes | biosphere3 | Mercury II | ('air', 'low population density, long-term') | kilogram
Environmental_flows | NA - 10 | Mercury (and its compounds) | Air | Unspecified | Emission | tonnes | biosphere3 | Mercury II | ('air', 'low population density, long-term') | kilogram
Environmental_flows | NA - 10 | Mercury (and its compounds) | Land | Spills | Emission | tonnes | biosphere3 | Mercury II | ('soil',) | kilogram
Environmental_flows | NA - 10 | Mercury (and its compounds) | Water | Direct Discharge | Emission | tonnes | biosphere3 | Mercury II | ('water',) | kilogram
Environmental_flows | NA - 10 | Mercury (and its compounds) | Water | Waterbody | Emission | tonnes | biosphere3 | Mercury II | ('water',) | kilogram
Environmental_flows | NA - 11 | Nickel (and its compounds) | Air | Fugitive Emissions | Emission | tonnes | biosphere3 | Nickel II | ('air',) | kilogram
Environmental_flows | NA - 11 | Nickel (and its compounds) | Air | Other | Emission | tonnes | biosphere3 | Nickel II | ('air',) | kilogram
Environmental_flows | NA - 11 | Nickel (and its compounds) | Air | Stack Emissions | Emission | tonnes | biosphere3 | Nickel II | ('air',) | kilogram
Environmental_flows | NA - 11 | Nickel (and its compounds) | Air | Storage / Handling | Emission | tonnes | biosphere3 | Nickel II | ('air',) | kilogram
Environmental_flows | NA - 11 | Nickel (and its compounds) | Water | Direct Discharge | Emission | tonnes | biosphere3 | Nickel II | ('water',) | kilogram
Environmental_flows | NA - 11 | Nickel (and its compounds) | Water | Waterbody | Emission | tonnes | biosphere3 | Nickel II | ('water',) | kilogram
Environmental_flows | NA - 12 | Selenium | Air | Fugitive Emissions | Emission | kg | biosphere3 | Selenium IV | ('air',) | kilogram
Environmental_flows | NA - 12 | Selenium | Air | Other | Emission | kg | biosphere3 | Selenium IV | ('air',) | kilogram
Environmental_flows | NA - 12 | Selenium | Air | Stack Emissions | Emission | kg | biosphere3 | Selenium IV | ('air',) | kilogram
Environmental_flows | NA - 12 | Selenium | Air | Storage / Handling | Emission | kg | biosphere3 | Selenium IV | ('air',) | kilogram
Environmental_flows | NA - 12 | Selenium | Air | Unspecified | Emission | kg | biosphere3 | Selenium IV | ('air',) | kilogram
Environmental_flows | NA - 12 | Selenium | Land | Other | Emission | kg | biosphere3 | Selenium IV | ('soil',) | kilogram
Environmental_flows | NA - 12 | Selenium | Land | Spills | Emission | kg | biosphere3 | Selenium IV | ('soil',) | kilogram
Environmental_flows | NA - 12 | Selenium | Water | Direct Discharge | Emission | kg | biosphere3 | Selenium IV | ('water',) | kilogram
Environmental_flows | NA - 12 | Selenium | Water | Waterbody | Emission | kg | biosphere3 | Selenium IV | ('water',) | kilogram
Environmental_flows | NA - 12 | Selenium (and its compounds) | Air | Fugitive Emissions | Emission | kg | biosphere3 | Selenium IV | ('air',) | kilogram
Environmental_flows | NA - 12 | Selenium (and its compounds) | Air | Other | Emission | kg | biosphere3 | Selenium IV | ('air',) | kilogram
Environmental_flows | NA - 12 | Selenium (and its compounds) | Air | Stack Emissions | Emission | kg | biosphere3 | Selenium IV | ('air',) | kilogram
Environmental_flows | NA - 12 | Selenium (and its compounds) | Air | Storage / Handling | Emission | kg | biosphere3 | Selenium IV | ('air',) | kilogram
Environmental_flows | NA - 12 | Selenium (and its compounds) | Air | Unspecified | Emission | kg | biosphere3 | Selenium IV | ('air',) | kilogram
Environmental_flows | NA - 12 | Selenium (and its compounds) | Land | Other | Emission | kg | biosphere3 | Selenium IV | ('soil',) | kilogram
Environmental_flows | NA - 12 | Selenium (and its compounds) | Land | Spills | Emission | kg | biosphere3 | Selenium IV | ('soil',) | kilogram
Environmental_flows | NA - 12 | Selenium (and its compounds) | Water | Direct Discharge | Emission | kg | biosphere3 | Selenium IV | ('water',) | kilogram
Environmental_flows | NA - 12 | Selenium (and its compounds) | Water | Waterbody | Emission | kg | biosphere3 | Selenium IV | ('water',) | kilogram
Environmental_flows | NA - 13 | Silver (and its compounds) | Air | Fugitive Emissions | Emission | tonnes | biosphere3 | Selenium IV | ('air',) | kilogram
Environmental_flows | NA - 13 | Silver (and its compounds) | Air | Stack Emissions | Emission | tonnes | biosphere3 | Selenium IV | ('air',) | kilogram
Environmental_flows | NA - 13 | Silver (and its compounds) | Water | Direct Discharge | Emission | tonnes | biosphere3 | Silver I | ('water',) | kilogram
Environmental_flows | NA - 13 | Silver (and its compounds) | Water | Waterbody | Emission | tonnes | biosphere3 | Silver I | ('water',) | kilogram
Environmental_flows | NA - 14 | Zinc (and its compounds) | Air | Fugitive Emissions | Emission | tonnes | biosphere3 | Zinc II | ('air',) | kilogram
Environmental_flows | NA - 14 | Zinc (and its compounds) | Air | Other | Emission | tonnes | biosphere3 | Zinc II | ('air',) | kilogram
Environmental_flows | NA - 14 | Zinc (and its compounds) | Air | Stack Emissions | Emission | tonnes | biosphere3 | Zinc II | ('air',) | kilogram
Environmental_flows | NA - 14 | Zinc (and its compounds) | Air | Storage / Handling | Emission | tonnes | biosphere3 | Zinc II | ('air',) | kilogram
Environmental_flows | NA - 14 | Zinc (and its compounds) | Land | Other | Emission | tonnes | biosphere3 | Zinc II | ('soil', 'industrial') | kilogram
Environmental_flows | NA - 14 | Zinc (and its compounds) | Land | Spills | Emission | tonnes | biosphere3 | Zinc II | ('soil', 'industrial') | kilogram
Environmental_flows | NA - 14 | Zinc (and its compounds) | Water | Direct Discharge | Emission | tonnes | biosphere3 | Zinc II | ('water',) | kilogram
Environmental_flows | NA - 14 | Zinc (and its compounds) | Water | Waterbody | Emission | tonnes | biosphere3 | Zinc II | ('water',) | kilogram
Environmental_flows | NA - 16 | Ammonia (total) | Air | Fugitive Emissions | Emission | tonnes | biosphere3_spatialized_flows | Ammonia, CA-xx | ('air', 'low population density long term') | kilogram | We assume low population density
Environmental_flows | NA - 16 | Ammonia (total) | Air | Stack Emissions | Emission | tonnes | biosphere3_spatialized_flows | Ammonia, CA-xx | ('air', 'low population density long term') | kilogram | We assume low population density
Environmental_flows | NA - 16 | Ammonia (total) | Air | Storage / Handling | Emission | tonnes | biosphere3_spatialized_flows | Ammonia, CA-xx | ('air', 'low population density long term') | kilogram | We assume low population density
Environmental_flows | NA - 16 | Ammonia (total) | Land | Spills | Emission | tonnes | biosphere3 | Ammonia | ('soil', 'industrial') | kilogram
Environmental_flows | NA - 16 | Ammonia (total) | Water | Waterbody | Emission | tonnes | biosphere3 | Ammonium | ('water',) | kilogram
Environmental_flows | NA - 16 | subst | Water | Direct Discharge | Emission | tonnes | biosphere3 | Ammonium | ('water',) | kilogram
Environmental_flows | NA - 17 | Nitrate ion in solution at pH >= 6.0 | Air | Stack Emissions | Emission | tonnes | biosphere3 | Nitrate | ('air',) | kilogram
Environmental_flows | NA - 17 | Nitrate ion in solution at pH >= 6.0 | Water | Direct Discharge | Emission | tonnes | biosphere3 | Nitrate | ('water',) | kilogram
Environmental_flows | NA - 17 | Nitrate ion in solution at pH >= 6.0 | Water | Waterbody | Emission | tonnes | biosphere3 | Nitrate | ('water',) | kilogram
Environmental_flows | NA - 19 | Hexavalent chromium (and its compounds) | Air | Fugitive Emissions | Emission | kg | biosphere3 | Chromium VI | ('air',) | kilogram
Environmental_flows | NA - 19 | Hexavalent chromium (and its compounds) | Air | Stack Emissions | Emission | kg | biosphere3 | Chromium VI | ('air',) | kilogram
Environmental_flows | NA - 19 | Hexavalent chromium (and its compounds) | Air | Storage / Handling | Emission | kg | biosphere3 | Chromium VI | ('air',) | kilogram
Environmental_flows | NA - 19 | Hexavalent chromium (and its compounds) | Water | Direct Discharge | Emission | kg | biosphere3 | Chromium VI | ('water',) | kilogram
Environmental_flows | NA - 19 | Hexavalent chromium (and its compounds) | Water | Waterbody | Emission | kg | biosphere3 | Chromium VI | ('water',) | kilogram
Environmental_flows | NA - 22 | Phosphorus (total) | Air | Fugitive Emissions | Emission | tonnes | biosphere3_spatialized_flows | Phosphorus, CA-xx | ('air',) | kilogram | No low population density label
Environmental_flows | NA - 22 | Phosphorus (total) | Air | Other | Emission | tonnes | biosphere3_spatialized_flows | Phosphorus, CA-xx | ('air',) | kilogram | No low population density label
Environmental_flows | NA - 22 | Phosphorus (total) | Air | Stack Emissions | Emission | tonnes | biosphere3_spatialized_flows | Phosphorus, CA-xx | ('air',) | kilogram | No low population density label
Environmental_flows | NA - 22 | Phosphorus (total) | Air | Storage / Handling | Emission | tonnes | biosphere3_spatialized_flows | Phosphorus, CA-xx | ('air',) | kilogram | No low population density label
Environmental_flows | NA - 22 | Phosphorus (total) | Water | Direct Discharge | Emission | tonnes | biosphere3 | Phosphorus | ('water',) | kilogram
Environmental_flows | NA - 22 | Phosphorus (total) | Water | Waterbody | Emission | tonnes | biosphere3 | Phosphorus | ('water',) | kilogram
Environmental_flows | NA - 37 | Thallium (and its compounds) | Air | Fugitive Emissions | Emission | kg | biosphere3 | Thallium I | ('air',) | kilogram
Environmental_flows | NA - 37 | Thallium (and its compounds) | Air | Stack Emissions | Emission | kg | biosphere3 | Thallium I | ('air',) | kilogram
Environmental_flows | NA - 37 | Thallium (and its compounds) | Air | Storage / Handling | Emission | kg | biosphere3 | Thallium I | ('air',) | kilogram
Environmental_flows | NA - 37 | Thallium (and its compounds) | Land | Spills | Emission | kg | biosphere3 | Thallium I | ('soil',) | kilogram
Environmental_flows | NA - 37 | Thallium (and its compounds) | Water | Direct Discharge | Emission | kg | biosphere3 | Thallium I | ('water',) | kilogram
Environmental_flows | NA - 37 | Thallium (and its compounds) | Water | Waterbody | Emission | kg | biosphere3 | Thallium I | ('water',) | kilogram
Environmental_flows | NA - 40 | Vanadium (and its compounds) | Air | Fugitive Emissions | Emission | tonnes | biosphere3 | Vanadium V | ('air',) | kilogram
Environmental_flows | NA - 40 | Vanadium (and its compounds) | Air | Stack Emissions | Emission | tonnes | biosphere3 | Vanadium V | ('air',) | kilogram
Environmental_flows | NA - 40 | Vanadium (and its compounds) | Air | Storage / Handling | Emission | tonnes | biosphere3 | Vanadium V | ('air',) | kilogram
Environmental_flows | NA - 40 | Vanadium (and its compounds) | Water | Direct Discharge | Emission | tonnes | biosphere3 | Vanadium V | ('water',) | kilogram
Environmental_flows | NA - 40 | Vanadium (and its compounds) | Water | Waterbody | Emission | tonnes | biosphere3 | Vanadium V | ('water',) | kilogram
Environmental_flows | NA - D/F | Dioxins and furans - total | Air | Fugitive Emissions | Emission | g TEQ | biosphere3 | Dioxins, measured as 2,3,7,8-tetrachlorodibenzo-p-dioxin | ('air',) | kilogram
Environmental_flows | NA - D/F | Dioxins and furans - total | Air | Stack Emissions | Emission | g TEQ | biosphere3 | Dioxins, measured as 2,3,7,8-tetrachlorodibenzo-p-dioxin | ('air',) | kilogram
Environmental_flows | NA - GHG | GHG | Air | Unspecified | Emission | tCO2eq | biosphere3 | Carbon dioxide, fossil | ('air',) | kilogram
Environmental_flows | NA - M08 | Total particulate matter | Air | Fugitive Emissions | Emission | tonnes | biosphere3 | Particulate Matter, > 10 um | ('air', 'low population density, long-term') | kilogram
Environmental_flows | NA - M08 | Total particulate matter | Air | Other | Emission | tonnes | biosphere3 | Particulate Matter, > 10 um | ('air', 'low population density, long-term') | kilogram
Environmental_flows | NA - M08 | Total particulate matter | Air | Spills | Emission | tonnes | biosphere3 | Particulate Matter, > 10 um | ('air', 'low population density, long-term') | kilogram
Environmental_flows | NA - M08 | Total particulate matter | Air | Stack Emissions | Emission | tonnes | biosphere3 | Particulate Matter, > 10 um | ('air', 'low population density, long-term') | kilogram
Environmental_flows | NA - M08 | Total particulate matter | Air | Storage / Handling | Emission | tonnes | biosphere3 | Particulate Matter, > 10 um | ('air', 'low population density, long-term') | kilogram
Environmental_flows | NA - M09 | PM10 - Particulate Matter <= 10 Micrometers | Air | Fugitive Emissions | Emission | tonnes | biosphere3 | Particulate Matter, > 10 um | ('air', 'low population density, long-term') | kilogram
Environmental_flows | NA - M09 | PM10 - Particulate Matter <= 10 Micrometers | Air | Other | Emission | tonnes | biosphere3 | Particulate Matter, > 10 um | ('air', 'low population density, long-term') | kilogram
Environmental_flows | NA - M09 | PM10 - Particulate Matter <= 10 Micrometers | Air | Spills | Emission | tonnes | biosphere3 | Particulate Matter, > 10 um | ('air', 'low population density, long-term') | kilogram
Environmental_flows | NA - M09 | PM10 - Particulate Matter <= 10 Micrometers | Air | Stack Emissions | Emission | tonnes | biosphere3 | Particulate Matter, > 10 um | ('air', 'low population density, long-term') | kilogram
Environmental_flows | NA - M09 | PM10 - Particulate Matter <= 10 Micrometers | Air | Storage / Handling | Emission | tonnes | biosphere3 | Particulate Matter, > 10 um | ('air', 'low population density, long-term') | kilogram
Environmental_flows | NA - M10 | PM2.5 - Particulate Matter <= 2.5 Micrometers | Air | Fugitive Emissions | Emission | tonnes | biosphere3_spatialized_flows | Particulate Matter, < 2.5 um, CA-xx | ('air', 'low population density long term') | kilogram | We assume low population density
Environmental_flows | NA - M10 | PM2.5 - Particulate Matter <= 2.5 Micrometers | Air | Other | Emission | tonnes | biosphere3_spatialized_flows | Particulate Matter, < 2.5 um, CA-xx | ('air', 'low population density long term') | kilogram | We assume low population density
Environmental_flows | NA - M10 | PM2.5 - Particulate Matter <= 2.5 Micrometers | Air | Spills | Emission | tonnes | biosphere3_spatialized_flows | Particulate Matter, < 2.5 um, CA-xx | ('air', 'low population density long term') | kilogram | We assume low population density
Environmental_flows | NA - M10 | PM2.5 - Particulate Matter <= 2.5 Micrometers | Air | Stack Emissions | Emission | tonnes | biosphere3_spatialized_flows | Particulate Matter, < 2.5 um, CA-xx | ('air', 'low population density long term') | kilogram | We assume low population density
Environmental_flows | NA - M10 | PM2.5 - Particulate Matter <= 2.5 Micrometers | Air | Storage / Handling | Emission | tonnes | biosphere3_spatialized_flows | Particulate Matter, < 2.5 um, CA-xx | ('air', 'low population density long term') | kilogram | We assume low population density
Environmental_flows | NA - M14 | Total reduced sulphur (expressed as hydrogen sulphide) | Air | Fugitive Emissions | Emission | tonnes | biosphere3 | Hydrogen sulfide | ('air',) | kilogram
Environmental_flows | NA - M14 | Total reduced sulphur (expressed as hydrogen sulphide) | Air | Stack Emissions | Emission | tonnes | biosphere3 | Hydrogen sulfide | ('air',) | kilogram
Environmental_flows | NA - M14 | Total reduced sulphur (expressed as hydrogen sulphide) | Air | Storage / Handling | Emission | tonnes | biosphere3 | Hydrogen sulfide | ('air',) | kilogram
Environmental_flows | NA - M16 | Volatile Organic Compounds (Total) | Air | Fugitive Emissions | Emission | tonnes | biosphere3_spatialized_flows | NMVOC, non-methane volatile organic compounds, CA-xx | ('air', 'low population density long term') | kilogram | We assume low population density
Environmental_flows | NA - M16 | Volatile Organic Compounds (Total) | Air | Other | Emission | tonnes | biosphere3_spatialized_flows | NMVOC, non-methane volatile organic compounds, CA-xx | ('air', 'low population density long term') | kilogram | We assume low population density
Environmental_flows | NA - M16 | Volatile Organic Compounds (Total) | Air | Spills | Emission | tonnes | biosphere3_spatialized_flows | NMVOC, non-methane volatile organic compounds, CA-xx | ('air', 'low population density long term') | kilogram | We assume low population density
Environmental_flows | NA - M16 | Volatile Organic Compounds (Total) | Air | Stack Emissions | Emission | tonnes | biosphere3_spatialized_flows | NMVOC, non-methane volatile organic compounds, CA-xx | ('air', 'low population density long term') | kilogram | We assume low population density
Environmental_flows | NA - M16 | Volatile Organic Compounds (Total) | Air | Storage / Handling | Emission | tonnes | biosphere3_spatialized_flows | NMVOC, non-methane volatile organic compounds, CA-xx | ('air', 'low population density long term') | kilogram | We assume low population density
Environmental_flows | NA - M16 | Volatile Organic Compounds (Total) | Air | Unspecified | Emission | tonnes | biosphere3_spatialized_flows | NMVOC, non-methane volatile organic compounds, CA-xx | ('air', 'low population density long term') | kilogram | We assume low population density
Environmental_flows | NA - NOx | NOx | Air | Unspecified | Emission | tonnes | biosphere3 | Nitrogen oxides | ('air',) | kilogram
Environmental_flows | NA - P/H | PAHs, total unspeciated | Air | Stack Emissions | Emission | kg | biosphere3 | PAH, polycyclic aromatic hydrocarbons | ('air',) | kilogram | Polycyclic Aromatic Hydrocarbon (PAH)
Environmental_flows | NA - PAH | Polycyclic aromatic hydrocarbons (PAH) | Air | Unspecified | Emission | t | biosphere3 | PAH, polycyclic aromatic hydrocarbons | ('air',) | kilogram | Polycyclic Aromatic Hydrocarbon (PAH)
Environmental_flows | NA - Particulate | Particulate | Air | Unspecified | Emission | t | biosphere3 | Particulate Matter, > 10 um | ('air', 'low population density, long-term') | kilogram | Assumed PM>10
Environmental_flows | NA - SOx | SOx | Air | Unspecified | Emission | tonnes | biosphere3 | Sulfur dioxide | ('air', 'lower stratosphere + upper troposphere') | kilogram
Environmental_flows |  | Transformation, from Cool Mixed Forest | Land |  | Natural resource | m2 | biosphere3_spatialized_flows | Transformation, from forest, secondary (non-use), CA-xx | ('natural resource', 'land') | square meter
Environmental_flows |  | Transformation, from Cool Evergreen Needleleaf Forest | Land |  | Natural resource | m2 | biosphere3_spatialized_flows | Transformation, from forest, secondary (non-use), CA-xx | ('natural resource', 'land') | square meter
Environmental_flows |  | Transformation, from Cold Evergreen Needleleaf Forest | Land |  | Natural resource | m2 | biosphere3_spatialized_flows | Transformation, from forest, secondary (non-use), CA-xx | ('natural resource', 'land') | square meter
Environmental_flows |  | Transformation, from Temperate Evergreen Needleleaf Open Woodland | Land |  | Natural resource | m2 | biosphere3_spatialized_flows | Transformation, from forest, secondary (non-use), CA-xx | ('natural resource', 'land') | square meter
Environmental_flows |  | Transformation, from Graminoid and Forb Tundra | Land |  | Natural resource | m2 | biosphere3_spatialized_flows | Transformation, from grassland, natural (non-use), CA-xx | ('natural resource', 'land') | square meter
Environmental_flows |  | Transformation, from Low and High Shrub Tundra | Land |  | Natural resource | m2 | biosphere3_spatialized_flows | Transformation, from unspecified, natural (non-use), CA-xx | ('natural resource', 'land') | square meter
Environmental_flows |  | Transformation, from Steppe | Land |  | Natural resource | m2 | biosphere3_spatialized_flows | Transformation, from grassland, natural (non-use), CA-xx | ('natural resource', 'land') | square meter
Environmental_flows |  | Transformation, from Unspecified NPV | Land |  | Natural resource | m2 | biosphere3_spatialized_flows | Transformation, from unspecified, natural (non-use), CA-xx | ('natural resource', 'land') | square meter
Environmental_flows |  | Transformation, to mine area | Land |  | Natural resource | m2 | biosphere3_spatialized_flows | Transformation, to mineral extraction site, CA-xx | ('natural resource', 'land') | square meter
Environmental_flows |  | Transformation, to manufacturing area | Land |  | Natural resource | m2 | biosphere3_spatialized_flows | Transformation, to industrial area, CA-xx | ('natural resource', 'land') | square meter
Environmental_flows |  | Occupation, mine area | Land |  | Natural resource | m2*year | biosphere3_spatialized_flows | Occupation, mineral extraction site, CA-xx | ('natural resource', 'land') | square meter-year
Environmental_flows |  | Occupation, manufacturing area | Land |  | Natural resource | m2*year | biosphere3_spatialized_flows | Occupation, industrial area, CA-xx | ('natural resource', 'land') | square meter-year
Environmental_flows | 124-38-9 | Carbon Dioxide | Air |  | Emission | tonnes | biosphere3 | Carbon dioxide, fossil | ('air',) | kilogram
Environmental_flows | 74-82-8 | Methane | Air |  | Emission | tonnes | biosphere3 | Methane, fossil | ('air',) | kilogram
Environmental_flows | 10024-97-2 | Nitrous Oxide | Air |  | Emission | tonnes | biosphere3 | Dinitrogen monoxide | ('air',) | kilogram
Environmental_flows |  | Carbon dioxide, from soil or biomass stock | Air |  | Emission | tonnes | biosphere3 | Carbon dioxide, from soil or biomass stock | ('air',) | kilogram

## technosphere
Type | MetalliCan | MetalliCan_unit | DB_to_map | Reference product | Flow name | Location | Unit | Comment
Energy | Aviation fuel | MJ | Regioinvent | kerosene | consumption market for kerosene | CA | kilogram
Energy | Biodiesel | MJ | Regioinvent | biogas | consumption market for biogas | CA | cubic meter | No biodiesel inventory found
Energy | Coal | MJ | Regioinvent | hard coal | consumption market for hard coal | CA | kilogram | Could be electricity production?
Energy | Coke & Petroleum coke | MJ | Regioinvent | petroleum coke | consumption market for petroleum coke | CA | kilogram
Material | 2'' balls | t | Regioinvent | steel, low-alloyed, hot rolled | consumption market for steel, low-alloyed | CA | kilogram | Steel balls used as grinding media in SAG/ball mills for ore comminution.
Energy | Diesel | MJ | Regioinvent | diesel | consumption market for diesel | CA | kilogram
Energy | Diesel¦Mobile equipment | MJ | Regioinvent | diesel | consumption market for diesel | CA | kilogram
Energy | Diesel¦Stationary equipment | MJ | Regioinvent | diesel | consumption market for diesel | CA | kilogram
Energy | Distillates | MJ | Regioinvent | diesel | consumption market for diesel | CA | kilogram | Broad term, probably includes diesel, light fuel oil etc. Used in vehicles an power generation
Energy | Electricity consumption | MJ | ecoinvent-3.10-cutoff regionalized | electricity, medium voltage | market for electricity, medium voltage | CA-xx | kilowatt hour
Energy | Electricity consumption¦Generated on-site | MJ | Regioinvent | diesel | consumption market for diesel | CA | kilogram | We assume generated by diesel. Ou technology mix for diesel, burned in building machine if we consider direct emissions?
Energy | Electricity consumption¦Grid electricity | MJ | ecoinvent-3.10-cutoff regionalized | electricity, medium voltage | market for electricity, medium voltage | CA-xx | kilowatt hour
Energy | Electricity consumption¦Non-renewable electricity use | MJ | Regioinvent | diesel | consumption market for diesel | CA | kilogram | We assume generated by diesel. Ou technology mix for diesel, burned in building machine if we consider direct emissions?
Energy | Electricity consumption¦Not specified | MJ | ecoinvent-3.10-cutoff regionalized | electricity, medium voltage | market for electricity, medium voltage | CA-xx | kilowatt hour
Energy | Energy consumed from renewable energy | MJ | ecoinvent-3.10-cutoff regionalized | electricity, medium voltage | market for electricity, medium voltage | CA-xx | kilowatt hour
Energy | Energy from renewable electricity purchased | MJ | ecoinvent-3.10-cutoff regionalized | electricity, medium voltage | market for electricity, medium voltage | CA-xx | kilowatt hour
Energy | Gasoline | MJ | Regioinvent | diesel | consumption market for diesel | CA | kilogram | Or consumption market for passenger car, diesel
Energy | Gasoline¦Mobile equipment | MJ | Regioinvent | diesel | consumption market for diesel | CA | kilogram
Energy | Light Fuel & Gasoline | MJ | Regioinvent | light fuel oil | consumption market for light fuel oil | CA | kilogram
Energy | Light Oil Fuel | MJ | Regioinvent | light fuel oil | consumption market for light fuel oil | CA | kilogram
Energy | LPG | MJ | Regioinvent | liquefied petroleum gas | consumption market for liquefied petroleum gas | CA | kilogram
Energy | Naphta | MJ | Regioinvent | naphtha | consumption market for naphtha | CA | kilogram
Energy | Natural gas | MJ | Regioinvent | natural gas, high pressure | consumption market for natural gas, high pressure | CA | cubic meter
Energy | Natural gas & coal seam gas | MJ | Regioinvent | natural gas, high pressure | consumption market for natural gas, high pressure | CA | cubic meter
Energy | Non-renewable fuel use | MJ | Regioinvent | diesel | consumption market for diesel | CA | kilogram | We assume generated by diesel. Ou technology mix for diesel, burned in building machine if we consider direct emissions?
Energy | Oil | MJ | Regioinvent | light fuel oil | consumption market for light fuel oil | CA | kilogram
Energy | Petrol | MJ | Regioinvent | light fuel oil | consumption market for light fuel oil | CA | kilogram
Energy | Propane | MJ | Regioinvent | propane | consumption market for propane | CA | kilogram
Energy | Renewable | MJ | ecoinvent-3.10-cutoff regionalized | electricity, medium voltage | market for electricity, medium voltage | CA-xx | kilowatt hour
Energy | Solar | MJ | ecoinvent-3.10-cutoff regionalized | electricity, medium voltage | market for electricity, medium voltage | CA-xx | kilowatt hour
Energy | Diesel¦Stationary | L | Regioinvent | diesel | consumption market for diesel | CA | kilogram
Energy | Diesel¦Transport | L | Regioinvent | diesel | consumption market for diesel | CA | kilogram
Energy | Lpg¦Stationary | L | Regioinvent | liquefied petroleum gas | consumption market for liquefied petroleum gas | CA | kilogram
Energy | Natural Gas¦Stationary | m3 | Regioinvent | natural gas, high pressure | consumption market for natural gas, high pressure | CA | cubic meter
Material | 2.5'' balls | t | Regioinvent | steel, low-alloyed, hot rolled | consumption market for steel, low-alloyed | CA | kilogram | Steel balls used as grinding media in SAG/ball mills for ore comminution.
Material | 3/4'' balls | t | Regioinvent | steel, low-alloyed, hot rolled | consumption market for steel, low-alloyed | CA | kilogram | Steel balls used as grinding media in SAG/ball mills for ore comminution.
Material | 5.5'' balls | t | Regioinvent | steel, low-alloyed, hot rolled | consumption market for steel, low-alloyed | CA | kilogram | Steel balls used as grinding media in SAG/ball mills for ore comminution.
Material | Acetylene | MJ | Regioinvent | acetylene | consumption market for acetylene | CA | kilogram
Material | Activated carbon | g | Regioinvent | activated carbon, granular | consumption market for activated carbon, granular | CA | kilogram
Material | Ammonium nitrate | t | Regioinvent | ammonium nitrate | consumption market for ammonium nitrate | CA | kilogram | Precursor to ANFO; not burned on its own, usually part of explosives. Material input.
Material | ANFO | t | Regioinvent | explosive, tovex | consumption market for explosive, tovex | CA | kilogram | Or consumption market for ammonium nitrate?
Material | Anti-scalant | t | Regioinvent | sodium bicarbonate | consumption market for sodium bicarbonate | CA | kilogram | Water treatment chemical to prevent scaling. Likely a blend; "soda" suggests sodium carbonate or similar.
Material | Carbon | t | Regioinvent | activated carbon, granular | consumption market for activated carbon, granular | CA | kilogram | Same as Lai et al (2025)
Material | Caustic soda | t | Regioinvent | sodium hydroxide, without water, in 50% solution state | consumption market for sodium hydroxide, without water, in 50% solution state | CA | kilogram | Commonly used in mineral processing, especially in alumina refining, gold leaching, pH control, and cyanide regeneration.
Material | Cement | t | Regioinvent | cement, unspecified | consumption market for cement, unspecified | CA | kilogram | Same as Lai et al (2025)
Material | Cement (backfilling) | kg | Regioinvent | cement, unspecified | consumption market for cement, unspecified | CA | kilogram | Same as Lai et al (2025)
Material | Collectors (xanthates) | kg | Regioinvent | chemical, organic | consumption market for chemical, organic | CA | kilogram | Same as Lai et al (2025)
Material | Collectors | kg | Regioinvent | chemical, organic | consumption market for chemical, organic | CA | kilogram | Same as Lai et al (2025)
Material | Compressor oil | t | Regioinvent | lubricating oil | consumption market for lubricating oil | CA | kilogram | Same as Lai et al (2025)
Material | Cyanide | t | Regioinvent | sodium cyanide | consumption market for sodium cyanide | CA | kilogram
Material | Dynamite | MJ | Regioinvent | explosive, tovex | consumption market for explosive, tovex | CA | kilogram
Material | Emulsion ANFO | t | Regioinvent | explosive, tovex | consumption market for explosive, tovex | CA | kilogram | Or consumption market for ammonium nitrate?
Material | Emulsions | t | Regioinvent | explosive, tovex | consumption market for explosive, tovex | CA | kilogram | Likely an explosive mix; not pure energy flow.
Material | Explosives | t | Regioinvent | explosive, tovex | consumption market for explosive, tovex | CA | kilogram | Put in energy table?
Material | Explosives | kg | Regioinvent | explosive, tovex | consumption market for explosive, tovex | CA | kilogram | Put in energy table?
Material | Flocculant | t | Regioinvent | polyacrylamide | consumption market for polyacrylamide | CA | kilogram | Added in thickening/clarification to settle particles. Often polyacrylamide-based.
Material | Frother | kg | Regioinvent | chemical, organic | consumption market for chemical, organic | CA | kilogram | Same as Lai et al (2025)
Material | Frother (MIBC or Dowfroth) | kg | Regioinvent | chemical, organic | consumption market for chemical, organic | CA | kilogram | Same as Lai et al (2025)
Material | Grease | t | Regioinvent | lubricating oil | consumption market for lubricating oil | CA | kilogram | Lubricant for machinery. Typically petroleum-based.
Material | Grinding media | kg | Regioinvent | steel, low-alloyed, hot rolled | consumption market for steel, low-alloyed | CA | kilogram
Material | Grinding media | t | Regioinvent | steel, low-alloyed, hot rolled | consumption market for steel, low-alloyed | CA | kilogram
Material | Hydraulic oil | t | Regioinvent | lubricating oil | consumption market for lubricating oil | CA | kilogram
Material | Hydrochloric acid (HCL) | t | Regioinvent | hydrochloric acid, without water, in 30% solution state | consumption market for hydrochloric acid, without water, in 30% solution state | CA | kilogram | Same as Lai et al (2025)
Material | Hydrochloric acid | g | Regioinvent | hydrochloric acid, without water, in 30% solution state | consumption market for hydrochloric acid, without water, in 30% solution state | CA | kilogram | Same as Lai et al (2025)
Material | Lime | t | Regioinvent | lime | consumption market for lime | CA | kilogram
Material | Lime | kg | Regioinvent | lime | consumption market for lime | CA | kilogram
Energy | LPG¦Mobile equipment | MJ | Regioinvent | liquefied petroleum gas | consumption market for liquefied petroleum gas | CA | kilogram
Energy | LPG¦Stationary equipment | MJ | Regioinvent | liquefied petroleum gas | consumption market for liquefied petroleum gas | CA | kilogram
Material | Lubricants | t | Regioinvent | lubricating oil | consumption market for lubricating oil | CA | kilogram
Material | Lubricating Oils & Greases | MJ | Regioinvent | lubricating oil | consumption market for lubricating oil | CA | kilogram
Material | Mineral oil | MJ | Regioinvent | light fuel oil | consumption market for light fuel oil | CA | kilogram | Same as Lai et al (2025)
Material | Mobile equipment | MJ | Regioinvent | diesel | consumption market for diesel | CA | kilogram | Assumed diesel
Material | Motor/drill oil | t | Regioinvent | lubricating oil | consumption market for lubricating oil | CA | kilogram
Material | Nitric acid (HNO3) | t | Regioinvent | nitric acid, without water, in 50% solution state | consumption market for nitric acid, without water, in 50% solution state | CA | kilogram | Same as Lai et al (2025)
Material | Polyfroth h57 | t | Regioinvent | dipropylene glycol monomethyl ether | consumption market for dipropylene glycol monomethyl ether | CA | kilogram | Frother in flotation. Helps create stable bubbles to separate minerals.
Material | S60 SAG Balls | t | Regioinvent | steel, low-alloyed, hot rolled | consumption market for steel, low-alloyed | CA | kilogram | Steel balls used as grinding media in SAG/ball mills for ore comminution.
Material | Sodium cyanide | t | Regioinvent | sodium cyanide | consumption market for sodium cyanide | CA | kilogram | Same as Lai et al (2025)
Material | Sodium cyanide (NaCN) | t | Regioinvent | sodium cyanide | consumption market for sodium cyanide | CA | kilogram | Same as Lai et al (2025)
Material | Sulfur dioxide | t | Regioinvent | sulfur dioxide, liquid | consumption market for sulfur dioxide, liquid | CA | kilogram | Same as Lai et al (2025)
Material | Sulfuric acid (H2SO4) | t | Regioinvent | sulfuric acid | consumption market for sulfuric acid | CA | kilogram
Material | Surface/underground emulsion & ANFO | t | Regioinvent | explosive, tovex | consumption market for explosive, tovex | CA | kilogram | Or consumption market for ammonium nitrate?
Material | Tailings¦Copper | t | ecoinvent-3.10-cutoff regionalized | sulfidic tailings, from copper mine operation | market for sulfidic tailings, from copper mine operation | CA | kilogram
Material | Tailings¦Gold | t | ecoinvent-3.10-cutoff regionalized | sulfidic tailings, from gold mine operation | market for sulfidic tailings, from gold mine operation | CA | kilogram
Material | Tailings¦Nickel | t | ecoinvent-3.10-cutoff regionalized | sulfidic tailings, from nickel mine operation | market for sulfidic tailings, from nickel mine operation | CA | kilogram
Material | Tailings¦Other | t | ecoinvent-3.10-cutoff regionalized | sulfidic tailings, from copper mine operation | market for sulfidic tailings, from copper mine operation | CA | kilogram | No LCIs for other substances
Material | Tires | t | Regioinvent | synthetic rubber | consumption market for synthetic rubber | CA | kilogram
Material | Total blasting agents used e.g. ANFO | t | Regioinvent | explosive, tovex | consumption market for explosive, tovex | CA | kilogram | Or consumption market for ammonium nitrate?
Material | Total sodium cyanide used | t | Regioinvent | sodium cyanide | consumption market for sodium cyanide | CA | kilogram | Same as Lai et al (2025)
Material | Transmission oil | t | Regioinvent | lubricating oil | consumption market for lubricating oil | CA | kilogram
Material | Used oil | MJ | Regioinvent | light fuel oil | consumption market for light fuel oil | CA | kilogram

## water
Type | substance_id | substance_name | compartment_name | release_pathway | flow_direction | MetalliCan_unit | DB_to_map | Activity | Categories | Type | Unit | Comment
Environmental_flows | 7732-18-5 | Water | Water | Unspecified | Consumption | m3 | biosphere3_spatialized_flows | Water, CA-xx | ('water',) | emission | cubic meter
Environmental_flows | 7732-18-5 | Water | Water | Unspecified | Discharged | m3 | biosphere3_spatialized_flows | Water, CA-xx | ('water',) | emission | cubic meter
Environmental_flows | 7732-18-5 | Water | Water | Unspecified | Withdrawal | m3 | biosphere3_spatialized_flows | Water, unspecified natural origin, CA-xx | ('natural resource', 'in water') | natural resource | cubic meter

## land_occupation
MetalliCan | MetalliCan_unit | DB_to_map | activity_ecoinvent | categories | type | unit | comment
| km2 | biosphere3_spatialized_flows | Occupation, mineral extraction site, CA-xx | ('natural resource', 'land') | natural resource | square meter-year | Occupation flow for mining
| km2 | biosphere3_spatialized_flows | Occupation, industrial area, CA-xx | ('natural resource', 'land') | natural resource | square meter-year | Occupation flow for refining
| km2 | biosphere3_spatialized_flows | Transformation, from xx, CA-xx | ('natural resource', 'land') | natural resource | square meter | "Transformation from" flow. Unspecified unless specified.
| km2 | biosphere3_spatialized_flows | Transformation, to xx, CA-xx | ('natural resource', 'land') | natural resource | square meter | "Transformation to" flow. Unspecified unless specified

## npv
NPV | DB_to_map | Flow name | Compartments | Unit | Comment
Cool Mixed Forest | biosphere3_spatialized_flows | Transformation, from forest, secondary (non-use), CA-xx | ('natural resource', 'land') | square meter
Cool Evergreen Needleleaf Forest | biosphere3_spatialized_flows | Transformation, from forest, secondary (non-use), CA-xx | ('natural resource', 'land') | square meter | Transformation, from forest, primary (non-use) | Transformation, from forest, unspecified
Cold Evergreen Needleleaf Forest | biosphere3_spatialized_flows | Transformation, from forest, secondary (non-use), CA-xx | ('natural resource', 'land') | square meter
Graminoid and Forb Tundra | biosphere3_spatialized_flows | Transformation, from grassland, natural (non-use), CA-xx | ('natural resource', 'land') | square meter
Low and High Shrub Tundra | biosphere3_spatialized_flows | Transformation, from unspecified, natural (non-use), CA-xx | ('natural resource', 'land') | square meter | Transformation, from shrub land, sclerophyllous
Steppe | biosphere3_spatialized_flows | Transformation, from grassland, natural (non-use), CA-xx | ('natural resource', 'land') | square meter
| biosphere3_spatialized_flows | Transformation, from unspecified, natural (non-use), CA-xx | ('natural resource', 'land') | square meter | When no NPV specified

## EI_vs_RI
Flow | EI_activity | EI_region | EI_unit | RI_activity | RI_region | RI_unit
diesel | market for diesel, burned in building machine | GLO | MJ | consumption market for diesel | CA | kg