## Sheet1
Mining Method | Sub-Method | Description | Relevant LCI Metrics
Open-Pit (Surface) | Truck–Shovel Open Pit | Large open excavation to mine near-surface ore. Ore and waste rock are drilled, blasted, and loaded in successive benches using electric or diesel shovels/loaders and large haul trucks. This method is suitable for large, relatively lower-grade deposits at shallow depth, with high production rates and economies of scale. | High diesel consumption for haulage by heavy trucks and loaders; substantial explosives use for bench blasting; no forced ventilation needed (operations in open air); moderate electricity use (e.g. electric shovels, in-pit crushers); no cement backfill in extraction (waste rock is dumped externally or used in reclamation).
Underground | Block Caving | A bulk underground method where a large ore block is undercut and then allowed to collapse under its own weight, fragmenting the ore. It requires extensive upfront development (undercut level, drawpoints) and long lead time, but yields very high production (10–30 Mt/year) at low operating cost per tonne. Block caving is limited to massive deposits that will fracture and cave reliably. | High electricity demand for mine infrastructure – extensive ventilation and underground crushing/conveying systems. Lower diesel use (fewer trucks; LHDs often electric or used only at drawpoints). Explosives mostly used in the initial undercut; after that, gravity causes continuous breakage, so ongoing blasting needs are minimal. No cement backfill is required, as broken waste rock caves in and supports the void.
Underground | Sublevel Caving | An underground mass-mining method in which the orebody is mined in slices from the top downwards. Ore is drilled and blasted level by level on multiple sublevels, causing the overlaying waste rock to gradually cave into the void as ore is removed. Often used for moderately large, steeply-dipping deposits (sometimes as a transition below an exhausted open pit). It has faster ramp-up and lower capital than block caving but usually comes with higher ore dilution. | High explosives usage – the entire orebody is fragmented by successive blasts. Significant ventilation needs to clear blast fumes and diesel exhaust (extensive network of drifts requires airflow). Diesel usage is moderate to high (mobile drills, loaders, haul trucks on levels); electricity is needed for ventilation fans and haulage (conveyors or hoist if used). No cement backfill is used because the voids are filled by caving waste rock.
Underground | Long-Hole Stoping (Sublevel Open Stoping) | A common high-productivity method for steeply dipping orebodies. Ore is blasted in large open stopes between sublevels: rings of long holes are drilled from sublevel drifts and blasted to create a cavity, and broken ore is removed from drawpoints at the stope base. Mines often use a primary-secondary stope sequence – primary stopes are mined first and then filled, allowing recovery of adjacent secondary stopes for high extraction. This method suits competent rock that can span open voids. | Moderate-to-high explosives use (long-hole blasts produce large tonnages per blast). Diesel-powered equipment is used for drilling and mucking (load-haul-dump vehicles, trucks), so ventilation is required to dilute exhaust. Ventilation demand is significant (large stopes and multiple levels to ventilate). Cemented backfill is commonly used in mined-out stopes (e.g. paste fill made from tailings with ~3–7% cement binder) to provide support for adjacent stopes. Electricity is used for backfill mixing/pumping and for mine services (dewatering, crushing, hoisting).
Underground | Cut-and-Fill Stoping | A selective, iterative mining method for high-grade or irregular ore zones. Mining proceeds in horizontal slices (cuts) starting from a stope’s bottom. After each slice of ore is removed, the void is backfilled with waste rock or tailings (often with cement added) before mining the next slice above. This provides a working floor and wall support for the next cut, allowing near-complete ore recovery with flexible mining of complex ore shapes. Production is lower but ore grade control is high. | High cement consumption due to continuous backfilling – mine tailings or sand are mixed with cement (few percent by mass) to create a paste or hydraulic fill that hardens. This backfill practice adds significant energy and CO₂ footprint (cement is energy-intensive to produce). Diesel usage is significant on a per-tonne basis (stopes are small and equipment like LHDs and trucks operate in confined areas), and ventilation requirements are high per tonne of ore because airflow must be provided to many dead-end stopes and headings. Explosives are used in each cut (small-scale blasts), leading to continuous but smaller blasting rounds.
Underground | Room-and-Pillar | A method for flat or gently dipping deposits (often sedimentary formations). A network of horizontal entries (rooms) is excavated, leaving regular pillars of untouched rock in between to support the roof. This layout is a compromise between maximizing ore extraction and maintaining stability of the mine. Room-and-pillar is used mostly in bedded deposits with strong roof and ore (e.g. some zinc/lead or iron formations, and extensively in coal and potash mining). In metal mines it sees limited use, only where applicable geology exists. | Moderate diesel and explosives use – mining progresses via standard drill-and-blast in rooms, and rubber-tired loaders/trucks haul ore out. Ventilation must cover large areas of spread-out workings to dilute diesel exhaust and dust. No cement backfill is used during operation – support is provided by the rock pillars (and sometimes artificial supports); when mining is completed, pillars may be left or partially extracted (with controlled roof caving) as part of mine closure. Electricity usage is limited to underground lighting, pumping and any conveying systems (if utilized).