117679 | 1A1 - Energy Industries | 1.A.1 - Energy Industries | METHANE | White Spirit/Industrial spirits (SBP) | White Spirit & SBP | 2006 IPCC default | CH4 Emission Factor for Stationary Combustion (kg/TJ on a net calorific basis) | [5 empty] | 3 | kg/TJ | Equation 2.1 in Volume 2 of the 2006 IPCC Guidelines for National Greenhouse Gas Inventories | 1A, Sheet 2 of 4 (page A1.7) in Annex 1 of Volume 2, 2006 IPCC Guidelines for National Greenhouse Gas Inventories | Expert judgement by the authors of Chapter 2, Volume 2 of the 2006 IPCC Guidelines. For details, see Section 2.3.2.1, Chapter 2, Volume 2 of the 2006 IPCC Guidelines. | 2006 IPCC Guidelines for National Greenhouse Gas Inventories, Volume 2: Energy, Table 2.2 | IPCC
117733 | 1A1 - Energy Industries | 1.A.1 - Energy Industries | NITROUS OXIDE | White Spirit/Industrial spirits (SBP) | White Spirit & SBP | 2006 IPCC default | N2O Emission Factor for Stationary Combustion (kg/TJ on a net calorific basis) | [5 empty] | 0.6 | kg/TJ | Equation 2.1 in Volume 2 of the 2006 IPCC Guidelines for National Greenhouse Gas Inventories | 1A, Sheet 2 of 4 (page A1.7) in Annex 1 of Volume 2, 2006 IPCC Guidelines for National Greenhouse Gas Inventories | Expert judgement by the authors of Chapter 2, Volume 2 of the 2006 IPCC Guidelines. For details, see Section 2.3.2.1, Chapter 2, Volume 2 of the 2006 IPCC Guidelines. | 2006 IPCC Guidelines for National Greenhouse Gas Inventories, Volume 2: Energy, Table 2.2 | IPCC
117787 | 1A2 - Manufacturing Industries and Construction (ISIC) | 1.A.2 - Manufacturing Industries and Construction | CARBON DIOXIDE | White Spirit/Industrial spirits (SBP) | White Spirit & SBP | 2006 IPCC default | CO2 Emission Factor for Stationary Combustion (kg/TJ on a net calorific basis) | [5 empty] | 73300 | kg/TJ | Equation 2.1 in Volume 2 of the 2006 IPCC Guidelines for National Greenhouse Gas Inventories | 1A, Sheet 2 of 4 (page A1.7) in Annex 1 of Volume 2, 2006 IPCC Guidelines for National Greenhouse Gas Inventories | Expert judgement by the authors of Chapter 1, Volume 2 of the 2006 IPCC Guidelines. For details, see Section 1.4.2.1, Chapter 1, Volume 2 of the 2006 IPCC Guidelines. | 2006 IPCC Guidelines for National Greenhouse Gas Inventories, Volume 2: Energy, Tables 1.4 and 2.3 | IPCC
117841 | 1A2 - Manufacturing Industries and Construction (ISIC) | 1.A.2 - Manufacturing Industries and Construction | METHANE | White Spirit/Industrial spirits (SBP) | White Spirit & SBP | 2006 IPCC default | CH4 Emission Factor for Stationary Combustion (kg/TJ on a net calorific basis) | [5 empty] | 3 | kg/TJ | Equation 2.1 in Volume 2 of the 2006 IPCC Guidelines for National Greenhouse Gas Inventories | 1A, Sheet 2 of 4 (page A1.7) in Annex 1 of Volume 2, 2006 IPCC Guidelines for National Greenhouse Gas Inventories | Expert judgement by the authors of Chapter 2, Volume 2 of the 2006 IPCC Guidelines. For details, see Section 2.3.2.1, Chapter 2, Volume 2 of the 2006 IPCC Guidelines. | 2006 IPCC Guidelines for National Greenhouse Gas Inventories, Volume 2: Energy, Table 2.3 | IPCC
117895 | 1A2 - Manufacturing Industries and Construction (ISIC) | 1.A.2 - Manufacturing Industries and Construction | NITROUS OXIDE | White Spirit/Industrial spirits (SBP) | White Spirit & SBP | 2006 IPCC default | N2O Emission Factor for Stationary Combustion (kg/TJ on a net calorific basis) | [5 empty] | 0.6 | kg/TJ | Equation 2.1 in Volume 2 of the 2006 IPCC Guidelines for National Greenhouse Gas Inventories | 1A, Sheet 2 of 4 (page A1.7) in Annex 1 of Volume 2, 2006 IPCC Guidelines for National Greenhouse Gas Inventories | Expert judgement by the authors of Chapter 2, Volume 2 of the 2006 IPCC Guidelines. For details, see Section 2.3.2.1, Chapter 2, Volume 2 of the 2006 IPCC Guidelines. | 2006 IPCC Guidelines for National Greenhouse Gas Inventories, Volume 2: Energy, Table 2.3 | IPCC
117949 | 1A4a - Commercial/Institutional | 1.A.4.a - Commercial/Institutional | CARBON DIOXIDE | White Spirit/Industrial spirits (SBP) | White Spirit & SBP | 2006 IPCC default | CO2 Emission Factor for Stationary Combustion (kg/TJ on a net calorific basis) | [5 empty] | 73300 | kg/TJ | Equation 2.1 in Volume 2 of the 2006 IPCC Guidelines for National Greenhouse Gas Inventories | 1A, Sheet 2 of 4 (page A1.7) in Annex 1 of Volume 2, 2006 IPCC Guidelines for National Greenhouse Gas Inventories | Expert judgement by the authors of Chapter 1, Volume 2 of the 2006 IPCC Guidelines. For details, see Section 1.4.2.1, Chapter 1, Volume 2 of the 2006 IPCC Guidelines. | 2006 IPCC Guidelines for National Greenhouse Gas Inventories, Volume 2: Energy, Tables 1.4 and 2.4 | IPCC
118003 | 1A4a - Commercial/Institutional | 1.A.4.a - Commercial/Institutional | METHANE | White Spirit/Industrial spirits (SBP) | White Spirit & SBP | 2006 IPCC default | CH4 Emission Factor for Stationary Combustion (kg/TJ on a net calorific basis) | [5 empty] | 10 | kg/TJ | Equation 2.1 in Volume 2 of the 2006 IPCC Guidelines for National Greenhouse Gas Inventories | 1A, Sheet 2 of 4 (page A1.7) in Annex 1 of Volume 2, 2006 IPCC Guidelines for National Greenhouse Gas Inventories | Expert judgement by the authors of Chapter 2, Volume 2 of the 2006 IPCC Guidelines. For details, see Section 2.3.2.1, Chapter 2, Volume 2 of the 2006 IPCC Guidelines. | 2006 IPCC Guidelines for National Greenhouse Gas Inventories, Volume 2: Energy, Table 2.4 | IPCC
118057 | 1A4a - Commercial/Institutional | 1.A.4.a - Commercial/Institutional | NITROUS OXIDE | White Spirit/Industrial spirits (SBP) | White Spirit & SBP | 2006 IPCC default | N2O Emission Factor for Stationary Combustion (kg/TJ on a net calorific basis) | [5 empty] | 0.6 | kg/TJ | Equation 2.1 in Volume 2 of the 2006 IPCC Guidelines for National Greenhouse Gas Inventories | 1A, Sheet 2 of 4 (page A1.7) in Annex 1 of Volume 2, 2006 IPCC Guidelines for National Greenhouse Gas Inventories | Expert judgement by the authors of Chapter 2, Volume 2 of the 2006 IPCC Guidelines. For details, see Section 2.3.2.1, Chapter 2, Volume 2 of the 2006 IPCC Guidelines. | 2006 IPCC Guidelines for National Greenhouse Gas Inventories, Volume 2: Energy, Table 2.4 | IPCC
118111 | 1A4b - Residential 1A4c1 - Stationary | 1.A.4.b - Residential 1.A.4.c.i - Stationary | CARBON DIOXIDE | White Spirit/Industrial spirits (SBP) | White Spirit & SBP | 2006 IPCC default | CO2 Emission Factor for Stationary Combustion (kg/TJ on a net calorific basis) | [5 empty] | 73300 | kg/TJ | Equation 2.1 in Volume 2 of the 2006 IPCC Guidelines for National Greenhouse Gas Inventories | 1A, Sheet 2 of 4 (page A1.7) in Annex 1 of Volume 2, 2006 IPCC Guidelines for National Greenhouse Gas Inventories | Expert judgement by the authors of Chapter 1, Volume 2 of the 2006 IPCC Guidelines. For details, see Section 1.4.2.1, Chapter 1, Volume 2 of the 2006 IPCC Guidelines. | 2006 IPCC Guidelines for National Greenhouse Gas Inventories, Volume 2: Energy, Tables 1.4 and 2.5 | IPCC
118165 | 1A4b - Residential 1A4c1 - Stationary | 1.A.4.b - Residential 1.A.4.c.i - Stationary | METHANE | White Spirit/Industrial spirits (SBP) | White Spirit & SBP | 2006 IPCC default | CH4 Emission Factor for Stationary Combustion (kg/TJ on a net calorific basis) | [5 empty] | 10 | kg/TJ | Equation 2.1 in Volume 2 of the 2006 IPCC Guidelines for National Greenhouse Gas Inventories | 1A, Sheet 2 of 4 (page A1.7) in Annex 1 of Volume 2, 2006 IPCC Guidelines for National Greenhouse Gas Inventories | Expert judgement by the authors of Chapter 2, Volume 2 of the 2006 IPCC Guidelines. For details, see Section 2.3.2.1, Chapter 2, Volume 2 of the 2006 IPCC Guidelines. | 2006 IPCC Guidelines for National Greenhouse Gas Inventories, Volume 2: Energy, Table 2.5 | IPCC
118219 | 1A4b - Residential 1A4c1 - Stationary | 1.A.4.b - Residential 1.A.4.c.i - Stationary | NITROUS OXIDE | White Spirit/Industrial spirits (SBP) | White Spirit & SBP | 2006 IPCC default | N2O Emission Factor for Stationary Combustion (kg/TJ on a net calorific basis) | [5 empty] | 0.6 | kg/TJ | Equation 2.1 in Volume 2 of the 2006 IPCC Guidelines for National Greenhouse Gas Inventories | 1A, Sheet 2 of 4 (page A1.7) in Annex 1 of Volume 2, 2006 IPCC Guidelines for National Greenhouse Gas Inventories | Expert judgement by the authors of Chapter 2, Volume 2 of the 2006 IPCC Guidelines. For details, see Section 2.3.2.1, Chapter 2, Volume 2 of the 2006 IPCC Guidelines. | 2006 IPCC Guidelines for National Greenhouse Gas Inventories, Volume 2: Energy, Table 2.5 | IPCC
17208 | 1A1 - Energy Industries | 1.A.1 - Energy Industries | METHANE | Wood/Wood Waste | Wood/Wood Waste | 1996 IPCC default | CH4 Default (Uncontrolled) emisson factors | [5 empty] | 30 | KG/TJ |  | Worksheet 1-3; Sheet 1-3 | These CH4 default emission factors are based on CORINAIR90 database, the CORINAIR1994 default emissionf actors, EDGAR Version 2.0 database, National Communications to the UNFCCC,Berdowski, et al(1993 ),Radian Corporation (1990) and USEPA(1995). Additional research is needed to improve the quality of the emission factors | Revised 1996 IPCC Guidelines for National Greenhouse Gas Inventories (Table 1-7 on Page 1.35 of the Reference Manual) | IPCC
17209 | 1A2 - Manufacturing Industries and Construction (ISIC) | 1.A.2 - Manufacturing Industries and Construction | METHANE | Wood/Wood Waste | Wood/Wood Waste | 1996 IPCC default | CH4 Default (Uncontrolled) emisson factors | [5 empty] | 30 | KG/TJ |  | Worksheet 1-3; Sheet 1-3 | These CH4 default emission factors are based on CORINAIR90 database, the CORINAIR1994 default emissionf actors, EDGAR Version 2.0 database, National Communications to the UNFCCC,Berdowski, et al(1993 ),Radian Corporation (1990) and USEPA(1995). Additional research is needed to improve the quality of the emission factors | Revised 1996 IPCC Guidelines for National Greenhouse Gas Inventories (Table 1-7 on Page 1.35 of the Reference Manual) | IPCC
17210 | 1A4a - Commercial/Institutional | 1.A.4.a - Commercial/Institutional | METHANE | Wood/Wood Waste | Wood/Wood Waste | 1996 IPCC default | CH4 Default (Uncontrolled) emisson factors | [5 empty] | 300 | KG/TJ |  | Worksheet 1-3; Sheet 1-3 | These CH4 default emission factors are based on CORINAIR90 database, the CORINAIR1994 default emissionf actors, EDGAR Version 2.0 database, National Communications to the UNFCCC,Berdowski, et al(1993 ),Radian Corporation (1990) and USEPA(1995). Additional research is needed to improve the quality of the emission factors | Revised 1996 IPCC Guidelines for National Greenhouse Gas Inventories (Table 1-7 on Page 1.35 of the Reference Manual) | IPCC
17211 | 1A4b - Residential | 1.A.4.b - Residential | METHANE | Wood/Wood Waste | Wood/Wood Waste | 1996 IPCC default | CH4 Default (Uncontrolled) emisson factors | [5 empty] | 300 | KG/TJ |  | Worksheet 1-3; Sheet 1-3 | These CH4 default emission factors are based on CORINAIR90 database, the CORINAIR1994 default emissionf actors, EDGAR Version 2.0 database, National Communications to the UNFCCC,Berdowski, et al(1993 ),Radian Corporation (1990) and USEPA(1995). Additional research is needed to improve the quality of the emission factors | Revised 1996 IPCC Guidelines for National Greenhouse Gas Inventories (Table 1-7 on Page 1.35 of the Reference Manual) | IPCC
17212 | 1A4c1 - Stationary | 1.A.4.c.i - Stationary | METHANE | Wood/Wood Waste | Wood/Wood Waste | 1996 IPCC default | CH4 Default (Uncontrolled) emisson factors | [5 empty] | 300 | KG/TJ |  | Worksheet 1-3; Sheet 1-3 | These CH4 default emission factors are based on CORINAIR90 database, the CORINAIR1994 default emissionf actors, EDGAR Version 2.0 database, National Communications to the UNFCCC,Berdowski, et al(1993 ),Radian Corporation (1990) and USEPA(1995). Additional research is needed to improve the quality of the emission factors | Revised 1996 IPCC Guidelines for National Greenhouse Gas Inventories (Table 1-7 on Page 1.35 of the Reference Manual) | IPCC
17368 | 1A1 - Energy Industries | 1.A.1 - Energy Industries | NON METHANE VOLATILE ORGANIC COMPOUNDS | Wood/Wood Waste | Wood/Wood Waste | 1996 IPCC default | NMVOC default (uncontrolled) emission factors | [5 empty] | 50 | KG/TJ |  | Worksheet 1-3; Sheet 1-3 | The following default emission factors have been developed by the IPCC based on CORINAIR90 among others | Revised 1996 IPCC Guidelines for National Greenhouse Gas Inventories (Table 1-11 on Page 1.42 of the Reference Manual) | IPCC
17369 | 1A2 - Manufacturing Industries and Construction (ISIC) | 1.A.2 - Manufacturing Industries and Construction | NON METHANE VOLATILE ORGANIC COMPOUNDS | Wood/Wood Waste | Wood/Wood Waste | 1996 IPCC default | NMVOC default (uncontrolled) emission factors | [5 empty] | 50 | KG/TJ |  | Worksheet 1-3; Sheet 1-3 | The following default emission factors have been developed by the IPCC based on CORINAIR90 among others | Revised 1996 IPCC Guidelines for National Greenhouse Gas Inventories (Table 1-11 on Page 1.42 of the Reference Manual) | IPCC
17370 | 1A4a - Commercial/Institutional | 1.A.4.a - Commercial/Institutional | NON METHANE VOLATILE ORGANIC COMPOUNDS | Wood/Wood Waste | Wood/Wood Waste | 1996 IPCC default | NMVOC default (uncontrolled) emission factors | [5 empty] | 600 | KG/TJ |  | Worksheet 1-3; Sheet 1-3 | The following default emission factors have been developed by the IPCC based on CORINAIR90 among others | Revised 1996 IPCC Guidelines for National Greenhouse Gas Inventories (Table 1-11 on Page 1.42 of the Reference Manual) | IPCC
17371 | 1A4b - Residential | 1.A.4.b - Residential | NON METHANE VOLATILE ORGANIC COMPOUNDS | Wood/Wood Waste | Wood/Wood Waste | 1996 IPCC default | NMVOC default (uncontrolled) emission factors | [5 empty] | 600 | KG/TJ |  | Worksheet 1-3; Sheet 1-3 | The following default emission factors have been developed by the IPCC based on CORINAIR90 among others | Revised 1996 IPCC Guidelines for National Greenhouse Gas Inventories (Table 1-11 on Page 1.42 of the Reference Manual) | IPCC
17372 | 1A4c1 - Stationary | 1.A.4.c.i - Stationary | NON METHANE VOLATILE ORGANIC COMPOUNDS | Wood/Wood Waste | Wood/Wood Waste | 1996 IPCC default | NMVOC default (uncontrolled) emission factors | [5 empty] | 600 | KG/TJ |  | Worksheet 1-3; Sheet 1-3 | The following default emission factors have been developed by the IPCC based on CORINAIR90 among others | Revised 1996 IPCC Guidelines for National Greenhouse Gas Inventories (Table 1-11 on Page 1.42 of the Reference Manual) | IPCC
18173 | 1A1 - Energy Industries | 1.A.1 - Energy Industries | NITROUS OXIDE | Wood/Wood Waste | Wood/Wood Waste | 1996 IPCC default | N2O Default (Uncontrolled) emission factors | [5 empty] | 4 | KG/TJ |  | Worksheet 1-3; Sheet 2 - 3 | These N2O default emission factors are based on CORINAIR90 database, the CORINAIR1994 default emissionf actors, EDGAR Version 2.0 database, National Communications to the UNFCCC,Berdowski, et al(1993 ),Radian Corporation (1990) and USEPA(1995). Additional research is needed to improve the quality of the emission factors | Revised 1996 IPCC Guidelines for National Greenhouse Gas Inventories (Table 1-8 on Page 1.36 of the Reference Manual) | IPCC
18174 | 1A2 - Manufacturing Industries and Construction (ISIC) | 1.A.2 - Manufacturing Industries and Construction | NITROUS OXIDE | Wood/Wood Waste | Wood/Wood Waste | 1996 IPCC default | N2O Default (Uncontrolled) emission factors | [5 empty] | 4 | KG/TJ |  | Worksheet 1-3; Sheet 2 - 3 | These N2O default emission factors are based on CORINAIR90 database, the CORINAIR1994 default emissionf actors, EDGAR Version 2.0 database, National Communications to the UNFCCC,Berdowski, et al(1993 ),Radian Corporation (1990) and USEPA(1995). Additional research is needed to improve the quality of the emission factors | Revised 1996 IPCC Guidelines for National Greenhouse Gas Inventories (Table 1-8 on Page 1.36 of the Reference Manual) | IPCC
18175 | 1A4a - Commercial/Institutional | 1.A.4.a - Commercial/Institutional | NITROUS OXIDE | Wood/Wood Waste | Wood/Wood Waste | 1996 IPCC default | N2O Default (Uncontrolled) emission factors | [5 empty] | 4 | KG/TJ |  | Worksheet 1-3; Sheet 2 - 3 | These N2O default emission factors are based on CORINAIR90 database, the CORINAIR1994 default emissionf actors, EDGAR Version 2.0 database, National Communications to the UNFCCC,Berdowski, et al(1993 ),Radian Corporation (1990) and USEPA(1995). Additional research is needed to improve the quality of the emission factors | Revised 1996 IPCC Guidelines for National Greenhouse Gas Inventories (Table 1-8 on Page 1.36 of the Reference Manual) | IPCC
18176 | 1A4b - Residential | 1.A.4.b - Residential | NITROUS OXIDE | Wood/Wood Waste | Wood/Wood Waste | 1996 IPCC default | N2O Default (Uncontrolled) emission factors | [5 empty] | 4 | KG/TJ |  | Worksheet 1-3; Sheet 2 - 3 | These N2O default emission factors are based on CORINAIR90 database, the CORINAIR1994 default emissionf actors, EDGAR Version 2.0 database, National Communications to the UNFCCC,Berdowski, et al(1993 ),Radian Corporation (1990) and USEPA(1995). Additional research is needed to improve the quality of the emission factors | Revised 1996 IPCC Guidelines for National Greenhouse Gas Inventories (Table 1-8 on Page 1.36 of the Reference Manual) | IPCC
18177 | 1A4c1 - Stationary | 1.A.4.c.i - Stationary | NITROUS OXIDE | Wood/Wood Waste | Wood/Wood Waste | 1996 IPCC default | N2O Default (Uncontrolled) emission factors | [5 empty] | 4 | KG/TJ |  | Worksheet 1-3; Sheet 2 - 3 | These N2O default emission factors are based on CORINAIR90 database, the CORINAIR1994 default emissionf actors, EDGAR Version 2.0 database, National Communications to the UNFCCC,Berdowski, et al(1993 ),Radian Corporation (1990) and USEPA(1995). Additional research is needed to improve the quality of the emission factors | Revised 1996 IPCC Guidelines for National Greenhouse Gas Inventories (Table 1-8 on Page 1.36 of the Reference Manual) | IPCC
18213 | 1A1 - Energy Industries | 1.A.1 - Energy Industries | NITROGEN OXIDES (NO+NO2) | Wood/Wood Waste | Wood/Wood Waste | 1996 IPCC default | NOX Default (Uncontrolled) emission factors | [5 empty] | 100 | KG/TJ |  | Worksheet 1-3; Sheet 2 - 3 | The following default emission factors have been developed by the IPCC based on CORINAIR90 among others | Revised 1996 IPCC Guidelines for National Greenhouse Gas Inventories (Table 1-9 on Page 1.38 of the Reference Manual) | IPCC
18214 | 1A2 - Manufacturing Industries and Construction (ISIC) | 1.A.2 - Manufacturing Industries and Construction | NITROGEN OXIDES (NO+NO2) | Wood/Wood Waste | Wood/Wood Waste | 1996 IPCC default | NOX Default (Uncontrolled) emission factors | [5 empty] | 100 | KG/TJ |  | Worksheet 1-3; Sheet 2 - 3 | The following default emission factors have been developed by the IPCC based on CORINAIR90 among others | Revised 1996 IPCC Guidelines for National Greenhouse Gas Inventories (Table 1-9 on Page 1.38 of the Reference Manual) | IPCC
18215 | 1A4a - Commercial/Institutional | 1.A.4.a - Commercial/Institutional | NITROGEN OXIDES (NO+NO2) | Wood/Wood Waste | Wood/Wood Waste | 1996 IPCC default | NOX Default (Uncontrolled) emission factors | [5 empty] | 100 | KG/TJ |  | Worksheet 1-3; Sheet 2 - 3 | The following default emission factors have been developed by the IPCC based on CORINAIR90 among others | Revised 1996 IPCC Guidelines for National Greenhouse Gas Inventories (Table 1-9 on Page 1.38 of the Reference Manual) | IPCC
18216 | 1A4b - Residential | 1.A.4.b - Residential | NITROGEN OXIDES (NO+NO2) | Wood/Wood Waste | Wood/Wood Waste | 1996 IPCC default | NOX Default (Uncontrolled) emission factors | [5 empty] | 100 | KG/TJ |  | Worksheet 1-3; Sheet 2 - 3 | The following default emission factors have been developed by the IPCC based on CORINAIR90 among others | Revised 1996 IPCC Guidelines for National Greenhouse Gas Inventories (Table 1-9 on Page 1.38 of the Reference Manual) | IPCC
18217 | 1A4c1 - Stationary | 1.A.4.c.i - Stationary | NITROGEN OXIDES (NO+NO2) | Wood/Wood Waste | Wood/Wood Waste | 1996 IPCC default | NOX Default (Uncontrolled) emission factors | [5 empty] | 100 | KG/TJ |  | Worksheet 1-3; Sheet 2 - 3 | The following default emission factors have been developed by the IPCC based on CORINAIR90 among others | Revised 1996 IPCC Guidelines for National Greenhouse Gas Inventories (Table 1-9 on Page 1.38 of the Reference Manual) | IPCC
18253 | 1A1 - Energy Industries | 1.A.1 - Energy Industries | CARBON MONOXIDE | Wood/Wood Waste | Wood/Wood Waste | 1996 IPCC default | CO Default (Uncontrolled) emission factors | [5 empty] | 1000 | KG/TJ |  | Worksheet 1-3; Sheet 2 - 3 | The following default emission factors have been developed by the IPCC based on CORINAIR90 among others | Revised 1996 IPCC Guidelines for National Greenhouse Gas Inventories (Table 1-10 on Page 1.40 of the Reference Manual) | IPCC
18254 | 1A2 - Manufacturing Industries and Construction (ISIC) | 1.A.2 - Manufacturing Industries and Construction | CARBON MONOXIDE | Wood/Wood Waste | Wood/Wood Waste | 1996 IPCC default | CO Default (Uncontrolled) emission factors | [5 empty] | 2000 | KG/TJ |  | Worksheet 1-3; Sheet 2 - 3 | The following default emission factors have been developed by the IPCC based on CORINAIR90 among others | Revised 1996 IPCC Guidelines for National Greenhouse Gas Inventories (Table 1-10 on Page 1.40 of the Reference Manual) | IPCC
18255 | 1A4a - Commercial/Institutional | 1.A.4.a - Commercial/Institutional | CARBON MONOXIDE | Wood/Wood Waste | Wood/Wood Waste | 1996 IPCC default | CO Default (Uncontrolled) emission factors | [5 empty] | 5000 | KG/TJ |  | Worksheet 1-3; Sheet 2 - 3 | The following default emission factors have been developed by the IPCC based on CORINAIR90 among others | Revised 1996 IPCC Guidelines for National Greenhouse Gas Inventories (Table 1-10 on Page 1.40 of the Reference Manual) | IPCC
18256 | 1A4b - Residential | 1.A.4.b - Residential | CARBON MONOXIDE | Wood/Wood Waste | Wood/Wood Waste | 1996 IPCC default | CO Default (Uncontrolled) emission factors | [5 empty] | 5000 | KG/TJ |  | Worksheet 1-3; Sheet 2 - 3 | The following default emission factors have been developed by the IPCC based on CORINAIR90 among others | Revised 1996 IPCC Guidelines for National Greenhouse Gas Inventories (Table 1-10 on Page 1.40 of the Reference Manual) | IPCC
18257 | 1A4c1 - Stationary | 1.A.4.c.i - Stationary | CARBON MONOXIDE | Wood/Wood Waste | Wood/Wood Waste | 1996 IPCC default | CO Default (Uncontrolled) emission factors | [5 empty] | 5000 | KG/TJ |  | Worksheet 1-3; Sheet 2 - 3 | The following default emission factors have been developed by the IPCC based on CORINAIR90 among others | Revised 1996 IPCC Guidelines for National Greenhouse Gas Inventories (Table 1-10 on Page 1.40 of the Reference Manual) | IPCC
18335 | 1A - Fuel Combustion Activities | 1.A - Fuel Combustion Activities | SULPHUR DIOXIDE (SO2+SO3) | Wood/Wood Waste | Wood/Wood Waste | 1996 IPCC default | Sample and default values of sulphur content (s) in fuel | [5 empty] | 0.2 | % |  | Worksheet 1-4; Sheet 1 - 1 |  | Revised 1996 IPCC Guidelines for National Greenhouse Gas Inventories (Table 1-12 on Page 1.44 of the Reference Manual) | IPCC
18336 | 1A - Fuel Combustion Activities | 1.A - Fuel Combustion Activities | SULPHUR DIOXIDE (SO2+SO3) | Wood/Wood Waste | Wood/Wood Waste | 1996 IPCC default | Sample and default values of sulphur content (s) in fuel | [5 empty] | 0.001 - 0.06 | % |  | Worksheet 1-4; Sheet 1 - 1 |  | Revised 1996 IPCC Guidelines for National Greenhouse Gas Inventories (Table 1-12 on Page 1.44 of the Reference Manual) | IPCC
18341 | 1A - Fuel Combustion Activities | 1.A - Fuel Combustion Activities | CARBON DIOXIDE | Wood/Wood Waste | Wood/Wood Waste | 1996 IPCC default | Energy content of biomass fuels: default net calorific values | [5 empty] | 15 | MJ/kg |  | Not Applicable | Hall et al (1949b) | Revised 1996 IPCC Guidelines for National Greenhouse Gas Inventories (Table 1-13 on Page 1.45 of the Reference Manual) | IPCC
18347 | 1A - Fuel Combustion Activities | 1.A - Fuel Combustion Activities | CARBON DIOXIDE | Wood/Wood Waste | Wood/Wood Waste | 1996 IPCC default | Energy content of biomass fuels: default net calorific values |  | Freshly cut wet wood |  |  |  | 10.9 | MJ/kg |  | Not Applicable | Leach and Gowen (1987) | Revised 1996 IPCC Guidelines for National Greenhouse Gas Inventories (Table 1-13 on Page 1.45 of the Reference Manual) | IPCC
18348 | 1A - Fuel Combustion Activities | 1.A - Fuel Combustion Activities | CARBON DIOXIDE | Wood/Wood Waste | Wood/Wood Waste | 1996 IPCC default | Energy content of biomass fuels: default net calorific values |  | Air-dry, humid zone wood |  |  |  | 15.5 | MJ/kg |  | Not Applicable | Leach and Gowen (1987) | Revised 1996 IPCC Guidelines for National Greenhouse Gas Inventories (Table 1-13 on Page 1.45 of the Reference Manual) | IPCC
18349 | 1A - Fuel Combustion Activities | 1.A - Fuel Combustion Activities | CARBON DIOXIDE | Wood/Wood Waste | Wood/Wood Waste | 1996 IPCC default | Energy content of biomass fuels: default net calorific values |  | Air-dry, dry zone wood |  |  |  | 16.6 | MJ/kg |  | Not Applicable | Leach and Gowen (1987) | Revised 1996 IPCC Guidelines for National Greenhouse Gas Inventories (Table 1-13 on Page 1.45 of the Reference Manual) | IPCC
18350 | 1A - Fuel Combustion Activities | 1.A - Fuel Combustion Activities | CARBON DIOXIDE | Wood/Wood Waste | Wood/Wood Waste | 1996 IPCC default | Energy content of biomass fuels: default net calorific values |  | Oven, dry wood |  |  |  | 20 | MJ/kg |  | Not Applicable | Leach and Gowen (1987) | Revised 1996 IPCC Guidelines for National Greenhouse Gas Inventories (Table 1-13 on Page 1.45 of the Reference Manual) | IPCC
18364 | 1A - Fuel Combustion Activities | 1.A - Fuel Combustion Activities | METHANE | Wood/Wood Waste | Wood/Wood Waste | 1996 IPCC default | Default non-CO2 emission factors for charcoal production (KG/TJ) | [5 empty] | 300 | KG/TJ |  | Not Applicable |  | Revised 1996 IPCC Guidelines for National Greenhouse Gas Inventories (Table 1-14 on Page 1.46of the Reference Manual) | IPCC
18365 | 1A - Fuel Combustion Activities | 1.A - Fuel Combustion Activities | NITROGEN OXIDES (NO+NO2) | Wood/Wood Waste | Wood/Wood Waste | 1996 IPCC default | Default non-CO2 emission factors for charcoal production (KG/TJ) | [5 empty] | 5 | KG/TJ |  | Not Applicable |  | Revised 1996 IPCC Guidelines for National Greenhouse Gas Inventories (Table 1-14 on Page 1.46of the Reference Manual) | IPCC
18366 | 1A - Fuel Combustion Activities | 1.A - Fuel Combustion Activities | CARBON MONOXIDE | Wood/Wood Waste | Wood/Wood Waste | 1996 IPCC default | Default non-CO2 emission factors for charcoal production (KG/TJ) | [5 empty] | 2000 | KG/TJ |  | Not Applicable |  | Revised 1996 IPCC Guidelines for National Greenhouse Gas Inventories (Table 1-14 on Page 1.46of the Reference Manual) | IPCC
18367 | 1A - Fuel Combustion Activities | 1.A - Fuel Combustion Activities | NON METHANE VOLATILE ORGANIC COMPOUNDS | Wood/Wood Waste | Wood/Wood Waste | 1996 IPCC default | Default non-CO2 emission factors for charcoal production (KG/TJ) | [5 empty] | 600 | KG/TJ |  | Not Applicable |  | Revised 1996 IPCC Guidelines for National Greenhouse Gas Inventories (Table 1-14 on Page 1.46of the Reference Manual) | IPCC
18368 | 1A - Fuel Combustion Activities | 1.A - Fuel Combustion Activities | METHANE | Wood/Wood Waste | Wood/Wood Waste | 1996 IPCC default | Default non-CO2 emission factors for charcoal production (KG/TJ) | [5 empty] | 1000 | KG/TJ |  | Not Applicable |  | Revised 1996 IPCC Guidelines for National Greenhouse Gas Inventories (Table 1-14 on Page 1.46of the Reference Manual) | IPCC
18369 | 1A - Fuel Combustion Activities | 1.A - Fuel Combustion Activities | NITROGEN OXIDES (NO+NO2) | Wood/Wood Waste | Wood/Wood Waste | 1996 IPCC default | Default non-CO2 emission factors for charcoal production (KG/TJ) | [5 empty] | 10 | KG/TJ |  | Not Applicable |  | Revised 1996 IPCC Guidelines for National Greenhouse Gas Inventories (Table 1-14 on Page 1.46of the Reference Manual) | IPCC
18370 | 1A - Fuel Combustion Activities | 1.A - Fuel Combustion Activities | CARBON MONOXIDE | Wood/Wood Waste | Wood/Wood Waste | 1996 IPCC default | Default non-CO2 emission factors for charcoal production (KG/TJ) | [5 empty] | 7000 | KG/TJ |  | Not Applicable |  | Revised 1996 IPCC Guidelines for National Greenhouse Gas Inventories (Table 1-14 on Page 1.46of the Reference Manual) | IPCC
18371 | 1A - Fuel Combustion Activities | 1.A - Fuel Combustion Activities | NON METHANE VOLATILE ORGANIC COMPOUNDS | Wood/Wood Waste | Wood/Wood Waste | 1996 IPCC default | Default non-CO2 emission factors for charcoal production (KG/TJ) | [5 empty] | 1700 | KG/TJ |  | Not Applicable |  | Revised 1996 IPCC Guidelines for National Greenhouse Gas Inventories (Table 1-14 on Page 1.46of the Reference Manual) | IPCC
18466 | 1A - Fuel Combustion Activities | 1.A - Fuel Combustion Activities | CARBON MONOXIDE | Wood/Wood Waste | Wood/Wood Waste | 1996 IPCC default | Emission factors for industrial boiler perfomance | Fuel Cell/Dutch Oven Boilers |  |  |  |  | 290 | KG/TJ |  | Not Applicable | US EPA (1995) Compilation of Air Pollutant Emission Factors. Vol 1 Stationary Point and Area Sources, 5th Edition | Revised 1996 IPCC Guidelines for National Greenhouse Gas Inventories ( Table 1-16 on Page 1.54) of the Reference Manual | IPCC
18467 | 1A - Fuel Combustion Activities | 1.A - Fuel Combustion Activities | CARBON MONOXIDE | Wood/Wood Waste | Wood/Wood Waste | 1996 IPCC default | Emission factors for industrial boiler perfomance | Stoker Boilers |  |  |  |  | 590 | KG/TJ |  | Not Applicable | US EPA (1995) Compilation of Air Pollutant Emission Factors. Vol 1 Stationary Point and Area Sources, 5th Edition | Revised 1996 IPCC Guidelines for National Greenhouse Gas Inventories ( Table 1-16 on Page 1.54) of the Reference Manual | IPCC
18468 | 1A - Fuel Combustion Activities | 1.A - Fuel Combustion Activities | CARBON MONOXIDE | Wood/Wood Waste | Wood/Wood Waste | 1996 IPCC default | Emission factors for industrial boiler perfomance | FBC Boilers |  |  |  |  | 61 | KG/TJ |  | Not Applicable | US EPA (1995) Compilation of Air Pollutant Emission Factors. Vol 1 Stationary Point and Area Sources, 5th Edition | Revised 1996 IPCC Guidelines for National Greenhouse Gas Inventories ( Table 1-16 on Page 1.54) of the Reference Manual | IPCC
18492 | 1A - Fuel Combustion Activities | 1.A - Fuel Combustion Activities | METHANE | Wood/Wood Waste | Wood/Wood Waste | 1996 IPCC default | Emission factors for industrial boiler perfomance | Stoker Boilers |  |  |  |  | 15 | KG/TJ |  | Not Applicable | US EPA (1995) Compilation of Air Pollutant Emission Factors. Vol 1 Stationary Point and Area Sources, 5th Edition | Revised 1996 IPCC Guidelines for National Greenhouse Gas Inventories ( Table 1-16 on Page 1.54) of the Reference Manual | IPCC
18519 | 1A - Fuel Combustion Activities | 1.A - Fuel Combustion Activities | NITROGEN OXIDES (NO+NO2) | Wood/Wood Waste | Wood/Wood Waste | 1996 IPCC default | Emission factors for industrial boiler perfomance | Fuel Cell/Dutch Oven Boilers |  |  |  |  | 17 | KG/TJ |  | Not Applicable | US EPA (1995) Compilation of Air Pollutant Emission Factors. Vol 1 Stationary Point and Area Sources, 5th Edition | Revised 1996 IPCC Guidelines for National Greenhouse Gas Inventories ( Table 1-16 on Page 1.54) of the Reference Manual | IPCC
18520 | 1A - Fuel Combustion Activities | 1.A - Fuel Combustion Activities | NITROGEN OXIDES (NO+NO2) | Wood/Wood Waste | Wood/Wood Waste | 1996 IPCC default | Emission factors for industrial boiler perfomance | Stoker Boilers |  |  |  |  | 65 | KG/TJ |  | Not Applicable | US EPA (1995) Compilation of Air Pollutant Emission Factors. Vol 1 Stationary Point and Area Sources, 5th Edition | Revised 1996 IPCC Guidelines for National Greenhouse Gas Inventories ( Table 1-16 on Page 1.54) of the Reference Manual | IPCC
18521 | 1A - Fuel Combustion Activities | 1.A - Fuel Combustion Activities | NITROGEN OXIDES (NO+NO2) | Wood/Wood Waste | Wood/Wood Waste | 1996 IPCC default | Emission factors for industrial boiler perfomance | FBC Boilers |  |  |  |  | 87 | KG/TJ |  | Not Applicable | US EPA (1995) Compilation of Air Pollutant Emission Factors. Vol 1 Stationary Point and Area Sources, 5th Edition | Revised 1996 IPCC Guidelines for National Greenhouse Gas Inventories ( Table 1-16 on Page 1.54) of the Reference Manual | IPCC
18522 | 1A - Fuel Combustion Activities | 1.A - Fuel Combustion Activities | NITROGEN OXIDES (NO+NO2) | Wood/Wood Waste | Wood/Wood Waste | 1996 IPCC default | Emission factors for industrial boiler perfomance | Bagasse/Ag. Waste Boilers |  |  |  |  | 68 | KG/TJ |  | Not Applicable | US EPA (1995) Compilation of Air Pollutant Emission Factors. Vol 1 Stationary Point and Area Sources, 5th Edition | Revised 1996 IPCC Guidelines for National Greenhouse Gas Inventories ( Table 1-16 on Page 1.54) of the Reference Manual | IPCC
18570 | 1A4b - Residential | 1.A.4.b - Residential | CARBON MONOXIDE | Wood/Wood Waste | Wood/Wood Waste | 1996 IPCC default | Residential Source Performance | Wood Pits |  |  |  |  | 4900 | KG/TJ |  | Not Applicable | Radian Corporation (1990) Emissions and Costs Estimates for Globally Significant Anthropogenic Combustion Sources of NOX, N2O, CH4, CO and CO2. Prepared for the Office of Research and Development, USEPA, Washington, DC USA | Revised 1996 IPCC Guidelines for National Greenhouse Gas Inventories ( Table 1-18 on Page 1.56) of the Reference Manual (Residential Source Perfomance) | IPCC
18571 | 1A4b - Residential | 1.A.4.b - Residential | CARBON MONOXIDE | Wood/Wood Waste | Wood/Wood Waste | 1996 IPCC default | Residential Source Performance | Fire Places |  |  |  |  | 11000 | KG/TJ |  | Not Applicable | US EPA (1995) Compilation of Air Pollutant Emission Factors. Vol 1 Stationary Point and Area Sources, 5th Edition | Revised 1996 IPCC Guidelines for National Greenhouse Gas Inventories ( Table 1-18 on Page 1.56) of the Reference Manual (Residential Source Perfomance) | IPCC
18572 | 1A4b - Residential | 1.A.4.b - Residential | CARBON MONOXIDE | Wood/Wood Waste | Wood/Wood Waste | 1996 IPCC default | Residential Source Performance | Conventional Stoves |  |  |  |  | 10000 | KG/TJ |  | Not Applicable | US EPA (1995) Compilation of Air Pollutant Emission Factors. Vol 1 Stationary Point and Area Sources, 5th Edition | Revised 1996 IPCC Guidelines for National Greenhouse Gas Inventories ( Table 1-18 on Page 1.56) of the Reference Manual (Residential Source Perfomance) | IPCC
18573 | 1A4b - Residential | 1.A.4.b - Residential | CARBON MONOXIDE | Wood/Wood Waste | Wood/Wood Waste | 1996 IPCC default | Residential Source Performance | Non- Catalytic Stoves |  |  |  |  | 6100 | KG/TJ |  | Not Applicable | US EPA (1995) Compilation of Air Pollutant Emission Factors. Vol 1 Stationary Point and Area Sources, 5th Edition | Revised 1996 IPCC Guidelines for National Greenhouse Gas Inventories ( Table 1-18 on Page 1.56) of the Reference Manual (Residential Source Perfomance) | IPCC
18574 | 1A4b - Residential | 1.A.4.b - Residential | CARBON MONOXIDE | Wood/Wood Waste | Wood/Wood Waste | 1996 IPCC default | Residential Source Performance | Catalytic Stoves |  |  |  |  | 4500 | KG/TJ |  | Not Applicable | US EPA (1995) Compilation of Air Pollutant Emission Factors. Vol 1 Stationary Point and Area Sources, 5th Edition | Revised 1996 IPCC Guidelines for National Greenhouse Gas Inventories ( Table 1-18 on Page 1.56) of the Reference Manual (Residential Source Perfomance) | IPCC
18575 | 1A4b - Residential | 1.A.4.b - Residential | CARBON MONOXIDE | Wood/Wood Waste | Wood/Wood Waste | 1996 IPCC default | Residential Source Performance | Pellet, Certified Stoves |  |  |  |  | 1700 | KG/TJ |  | Not Applicable | US EPA (1995) Compilation of Air Pollutant Emission Factors. Vol 1 Stationary Point and Area Sources, 5th Edition | Revised 1996 IPCC Guidelines for National Greenhouse Gas Inventories ( Table 1-18 on Page 1.56) of the Reference Manual (Residential Source Perfomance) | IPCC
18576 | 1A4b - Residential | 1.A.4.b - Residential | CARBON MONOXIDE | Wood/Wood Waste | Wood/Wood Waste | 1996 IPCC default | Residential Source Performance | Pellet, Exempt Stoves |  |  |  |  | 2300 | KG/TJ |  | Not Applicable | US EPA (1995) Compilation of Air Pollutant Emission Factors. Vol 1 Stationary Point and Area Sources, 5th Edition | Revised 1996 IPCC Guidelines for National Greenhouse Gas Inventories ( Table 1-18 on Page 1.56) of the Reference Manual (Residential Source Perfomance) | IPCC
18577 | 1A4b - Residential | 1.A.4.b - Residential | CARBON MONOXIDE | Wood/Wood Waste | Wood/Wood Waste | 1996 IPCC default | Residential Source Performance | Masonry Heater Exempt Stoves |  |  |  |  | 6500 | KG/TJ |  | Not Applicable | US EPA (1995) Compilation of Air Pollutant Emission Factors. Vol 1 Stationary Point and Area Sources, 5th Edition | Revised 1996 IPCC Guidelines for National Greenhouse Gas Inventories ( Table 1-18 on Page 1.56) of the Reference Manual (Residential Source Perfomance) | IPCC
18584 | 1A4b - Residential | 1.A.4.b - Residential | METHANE | Wood/Wood Waste | Wood/Wood Waste | 1996 IPCC default | Residential Source Performance | Wood Pits |  |  |  |  | 200 | KG/TJ |  | Not Applicable | Radian Corporation (1990) Emissions and Costs Estimates for Globally Significant Anthropogenic Combustion Sources of NOX, N2O, CH4, CO and CO2. Prepared for the Office of Research and Development, USEPA, Washington, DC USA | Revised 1996 IPCC Guidelines for National Greenhouse Gas Inventories ( Table 1-18 on Page 1.56) of the Reference Manual (Residential Source Perfomance) | IPCC
18585 | 1A4b - Residential | 1.A.4.b - Residential | METHANE | Wood/Wood Waste | Wood/Wood Waste | 1996 IPCC default | Residential Source Performance | Conventional Stoves |  |  |  |  | 210 | KG/TJ |  | Not Applicable | US EPA (1995) Compilation of Air Pollutant Emission Factors. Vol 1 Stationary Point and Area Sources, 5th Edition | Revised 1996 IPCC Guidelines for National Greenhouse Gas Inventories ( Table 1-18 on Page 1.56) of the Reference Manual (Residential Source Perfomance) | IPCC
18586 | 1A4b - Residential | 1.A.4.b - Residential | METHANE | Wood/Wood Waste | Wood/Wood Waste | 1996 IPCC default | Residential Source Performance | Catalytic Stoves |  |  |  |  | 380 | KG/TJ |  | Not Applicable | US EPA (1995) Compilation of Air Pollutant Emission Factors. Vol 1 Stationary Point and Area Sources, 5th Edition | Revised 1996 IPCC Guidelines for National Greenhouse Gas Inventories ( Table 1-18 on Page 1.56) of the Reference Manual (Residential Source Perfomance) | IPCC
18597 | 1A4b - Residential | 1.A.4.b - Residential | NITROGEN OXIDES (NO+NO2) | Wood/Wood Waste | Wood/Wood Waste | 1996 IPCC default | Residential Source Performance | Wood Pits |  |  |  |  | 150 | KG/TJ |  | Not Applicable | Radian Corporation (1990) Emissions and Costs Estimates for Globally Significant Anthropogenic Combustion Sources of NOX, N2O, CH4, CO and CO2. Prepared for the Office of Research and Development, USEPA, Washington, DC USA | Revised 1996 IPCC Guidelines for National Greenhouse Gas Inventories ( Table 1-18 on Page 1.56) of the Reference Manual (Residential Source Perfomance) | IPCC
18598 | 1A4b - Residential | 1.A.4.b - Residential | NITROGEN OXIDES (NO+NO2) | Wood/Wood Waste | Wood/Wood Waste | 1996 IPCC default | Residential Source Performance | Fire Places |  |  |  |  | 110 | KG/TJ |  | Not Applicable | US EPA (1995) Compilation of Air Pollutant Emission Factors. Vol 1 Stationary Point and Area Sources, 5th Edition | Revised 1996 IPCC Guidelines for National Greenhouse Gas Inventories ( Table 1-18 on Page 1.56) of the Reference Manual (Residential Source Perfomance) | IPCC
18599 | 1A4b - Residential | 1.A.4.b - Residential | NITROGEN OXIDES (NO+NO2) | Wood/Wood Waste | Wood/Wood Waste | 1996 IPCC default | Residential Source Performance | Conventional Stoves |  |  |  |  | 120 | KG/TJ |  | Not Applicable | US EPA (1995) Compilation of Air Pollutant Emission Factors. Vol 1 Stationary Point and Area Sources, 5th Edition | Revised 1996 IPCC Guidelines for National Greenhouse Gas Inventories ( Table 1-18 on Page 1.56) of the Reference Manual (Residential Source Perfomance) | IPCC
18600 | 1A4b - Residential | 1.A.4.b - Residential | NITROGEN OXIDES (NO+NO2) | Wood/Wood Waste | Wood/Wood Waste | 1996 IPCC default | Residential Source Performance | Catalytic Stoves |  |  |  |  | 87 | KG/TJ |  | Not Applicable | US EPA (1995) Compilation of Air Pollutant Emission Factors. Vol 1 Stationary Point and Area Sources, 5th Edition | Revised 1996 IPCC Guidelines for National Greenhouse Gas Inventories ( Table 1-18 on Page 1.56) of the Reference Manual (Residential Source Perfomance) | IPCC
18601 | 1A4b - Residential | 1.A.4.b - Residential | NITROGEN OXIDES (NO+NO2) | Wood/Wood Waste | Wood/Wood Waste | 1996 IPCC default | Residential Source Performance | Pellet, Certified Stoves |  |  |  |  | 600 | KG/TJ |  | Not Applicable | US EPA (1995) Compilation of Air Pollutant Emission Factors. Vol 1 Stationary Point and Area Sources, 5th Edition | Revised 1996 IPCC Guidelines for National Greenhouse Gas Inventories ( Table 1-18 on Page 1.56) of the Reference Manual (Residential Source Perfomance) | IPCC
18611 | 1A4a - Commercial/Institutional | 1.A.4.a - Commercial/Institutional | CARBON MONOXIDE | Wood/Wood Waste | Wood/Wood Waste | 1996 IPCC default | Commercial Source Perfomance | Incineration - high efficiency |  |  |  |  | 440 | KG/TJ |  | Not Applicable | Radian Corporation (1990) Emissions and Costs Estimates for Globally Significant Anthropogenic Combustion Sources of NOX, N2O, CH4, CO and CO2. Prepared for the Office of Research and Development, USEPA, Washington, DC USA | Revised 1996 IPCC Guidelines for National Greenhouse Gas Inventories ( Table 1-19 on Page 1.57) of the Reference Manual (Commercial Source Perfomance) | IPCC
18626 | 1A4a - Commercial/Institutional | 1.A.4.a - Commercial/Institutional | NITROGEN OXIDES (NO+NO2) | Wood/Wood Waste | Wood/Wood Waste | 1996 IPCC default | Commercial Source Perfomance | Incineration - high efficiency |  |  |  |  | 130 | KG/TJ |  | Not Applicable | Radian Corporation (1990) Emissions and Costs Estimates for Globally Significant Anthropogenic Combustion Sources of NOX, N2O, CH4, CO and CO2. Prepared for the Office of Research and Development, USEPA, Washington, DC USA | Revised 1996 IPCC Guidelines for National Greenhouse Gas Inventories ( Table 1-19 on Page 1.57) of the Reference Manual (Commercial Source Perfomance) | IPCC
117485 | 1A - Fuel Combustion Activities | 1.A - Fuel Combustion Activities | CARBON DIOXIDE | Wood/Wood Waste | Wood/Wood Waste | 2006 IPCC default | Net Calorific Value (NCV) | [5 empty] | 15.6 | TJ/Gg |  | 1A, Sheet 4 of 4 (page A1.9) in Annex 1 of Volume 2, 2006 IPCC Guidelines for National Greenhouse Gas Inventories | Expert judgement by the authors of Chapter 1, Volume 2 of the 2006 IPCC Guidelines, based on a statistical analysis of annual greenhouse gas inventory submissions of Annex I Parties to UNFCCC, the IPCC Emission Factor Database (EFDB), and the IEA Database. For details, see Section 1.4.1.2 and the footnotes of Table 1.2 in Chapter 1, Volume 2 of the 2006 IPCC Guidelines. | 2006 IPCC Guidelines for National Greenhouse Gas Inventories, Volume 2: Energy, Table 1.2 | IPCC
117539 | 1A - Fuel Combustion Activities | 1.A - Fuel Combustion Activities | CARBON DIOXIDE | Wood/Wood Waste | Wood/Wood Waste | 2006 IPCC default | Carbon Content | [5 empty] | 30.5 | kg/GJ |  |  | Expert judgement by the authors of Chapter 1, Volume 2 of the 2006 IPCC Guidelines. For details, see the footnotes of Table 1.3 in Chapter 1, Volume 2 of the 2006 IPCC Guidelines. | 2006 IPCC Guidelines for National Greenhouse Gas Inventories, Volume 2: Energy, Table 1.3 | IPCC
117593 | 1A - Fuel Combustion Activities | 1.A - Fuel Combustion Activities | CARBON DIOXIDE | Wood/Wood Waste | Wood/Wood Waste | 2006 IPCC default | Carbon Oxidation Factor | [5 empty] | 1 | fraction |  | 1A, Sheet 3 of 3 for Reference Approach (page 1.17), in Annex 1 of Volume 2, 2006 IPCC Guidelines for National Greenhouse Gas Inventories | Expert judgement by the authors of Chapter 1, Volume 2 of the 2006 IPCC Guidelines. For details, see Section 1.4.2.1, Chapter 1, Volume 2 of the 2006 IPCC Guidelines. | 2006 IPCC Guidelines for National Greenhouse Gas Inventories, Volume 2: Energy, Table 1.4 | IPCC
117647 | 1A1 - Energy Industries | 1.A.1 - Energy Industries | CARBON DIOXIDE | Wood/Wood Waste | Wood/Wood Waste | 2006 IPCC default | CO2 Emission Factor for Stationary Combustion (kg/TJ on a net calorific basis) | [5 empty] | 112000 | kg/TJ | Equation 2.1 in Volume 2 of the 2006 IPCC Guidelines for National Greenhouse Gas Inventories | 1A, Sheet 4 of 4 (page A1.9) in Annex 1 of Volume 2, 2006 IPCC Guidelines for National Greenhouse Gas Inventories | Expert judgement by the authors of Chapter 1, Volume 2 of the 2006 IPCC Guidelines. For details, see Section 1.4.2.1, Chapter 1, Volume 2 of the 2006 IPCC Guidelines. | 2006 IPCC Guidelines for National Greenhouse Gas Inventories, Volume 2: Energy, Tables 1.4 and 2.2 | IPCC
117701 | 1A1 - Energy Industries | 1.A.1 - Energy Industries | METHANE | Wood/Wood Waste | Wood/Wood Waste | 2006 IPCC default | CH4 Emission Factor for Stationary Combustion (kg/TJ on a net calorific basis) | [5 empty] | 30 | kg/TJ | Equation 2.1 in Volume 2 of the 2006 IPCC Guidelines for National Greenhouse Gas Inventories | 1A, Sheet 4 of 4 (page A1.9) in Annex 1 of Volume 2, 2006 IPCC Guidelines for National Greenhouse Gas Inventories | Expert judgement by the authors of Chapter 2, Volume 2 of the 2006 IPCC Guidelines. For details, see Section 2.3.2.1, Chapter 2, Volume 2 of the 2006 IPCC Guidelines. | 2006 IPCC Guidelines for National Greenhouse Gas Inventories, Volume 2: Energy, Table 2.2 | IPCC
117755 | 1A1 - Energy Industries | 1.A.1 - Energy Industries | NITROUS OXIDE | Wood/Wood Waste | Wood/Wood Waste | 2006 IPCC default | N2O Emission Factor for Stationary Combustion (kg/TJ on a net calorific basis) | [5 empty] | 4 | kg/TJ | Equation 2.1 in Volume 2 of the 2006 IPCC Guidelines for National Greenhouse Gas Inventories | 1A, Sheet 4 of 4 (page A1.9) in Annex 1 of Volume 2, 2006 IPCC Guidelines for National Greenhouse Gas Inventories | Expert judgement by the authors of Chapter 2, Volume 2 of the 2006 IPCC Guidelines. For details, see Section 2.3.2.1, Chapter 2, Volume 2 of the 2006 IPCC Guidelines. | 2006 IPCC Guidelines for National Greenhouse Gas Inventories, Volume 2: Energy, Table 2.2 | IPCC
117809 | 1A2 - Manufacturing Industries and Construction (ISIC) | 1.A.2 - Manufacturing Industries and Construction | CARBON DIOXIDE | Wood/Wood Waste | Wood/Wood Waste | 2006 IPCC default | CO2 Emission Factor for Stationary Combustion (kg/TJ on a net calorific basis) | [5 empty] | 112000 | kg/TJ | Equation 2.1 in Volume 2 of the 2006 IPCC Guidelines for National Greenhouse Gas Inventories | 1A, Sheet 4 of 4 (page A1.9) in Annex 1 of Volume 2, 2006 IPCC Guidelines for National Greenhouse Gas Inventories | Expert judgement by the authors of Chapter 1, Volume 2 of the 2006 IPCC Guidelines. For details, see Section 1.4.2.1, Chapter 1, Volume 2 of the 2006 IPCC Guidelines. | 2006 IPCC Guidelines for National Greenhouse Gas Inventories, Volume 2: Energy, Tables 1.4 and 2.3 | IPCC
117863 | 1A2 - Manufacturing Industries and Construction (ISIC) | 1.A.2 - Manufacturing Industries and Construction | METHANE | Wood/Wood Waste | Wood/Wood Waste | 2006 IPCC default | CH4 Emission Factor for Stationary Combustion (kg/TJ on a net calorific basis) | [5 empty] | 30 | kg/TJ | Equation 2.1 in Volume 2 of the 2006 IPCC Guidelines for National Greenhouse Gas Inventories | 1A, Sheet 4 of 4 (page A1.9) in Annex 1 of Volume 2, 2006 IPCC Guidelines for National Greenhouse Gas Inventories | Expert judgement by the authors of Chapter 2, Volume 2 of the 2006 IPCC Guidelines. For details, see Section 2.3.2.1, Chapter 2, Volume 2 of the 2006 IPCC Guidelines. | 2006 IPCC Guidelines for National Greenhouse Gas Inventories, Volume 2: Energy, Table 2.3 | IPCC
117917 | 1A2 - Manufacturing Industries and Construction (ISIC) | 1.A.2 - Manufacturing Industries and Construction | NITROUS OXIDE | Wood/Wood Waste | Wood/Wood Waste | 2006 IPCC default | N2O Emission Factor for Stationary Combustion (kg/TJ on a net calorific basis) | [5 empty] | 4 | kg/TJ | Equation 2.1 in Volume 2 of the 2006 IPCC Guidelines for National Greenhouse Gas Inventories | 1A, Sheet 4 of 4 (page A1.9) in Annex 1 of Volume 2, 2006 IPCC Guidelines for National Greenhouse Gas Inventories | Expert judgement by the authors of Chapter 2, Volume 2 of the 2006 IPCC Guidelines. For details, see Section 2.3.2.1, Chapter 2, Volume 2 of the 2006 IPCC Guidelines. | 2006 IPCC Guidelines for National Greenhouse Gas Inventories, Volume 2: Energy, Table 2.3 | IPCC
117971 | 1A4a - Commercial/Institutional | 1.A.4.a - Commercial/Institutional | CARBON DIOXIDE | Wood/Wood Waste | Wood/Wood Waste | 2006 IPCC default | CO2 Emission Factor for Stationary Combustion (kg/TJ on a net calorific basis) | [5 empty] | 112000 | kg/TJ | Equation 2.1 in Volume 2 of the 2006 IPCC Guidelines for National Greenhouse Gas Inventories | 1A, Sheet 4 of 4 (page A1.9) in Annex 1 of Volume 2, 2006 IPCC Guidelines for National Greenhouse Gas Inventories | Expert judgement by the authors of Chapter 1, Volume 2 of the 2006 IPCC Guidelines. For details, see Section 1.4.2.1, Chapter 1, Volume 2 of the 2006 IPCC Guidelines. | 2006 IPCC Guidelines for National Greenhouse Gas Inventories, Volume 2: Energy, Tables 1.4 and 2.4 | IPCC
118025 | 1A4a - Commercial/Institutional | 1.A.4.a - Commercial/Institutional | METHANE | Wood/Wood Waste | Wood/Wood Waste | 2006 IPCC default | CH4 Emission Factor for Stationary Combustion (kg/TJ on a net calorific basis) | [5 empty] | 300 | kg/TJ | Equation 2.1 in Volume 2 of the 2006 IPCC Guidelines for National Greenhouse Gas Inventories | 1A, Sheet 4 of 4 (page A1.9) in Annex 1 of Volume 2, 2006 IPCC Guidelines for National Greenhouse Gas Inventories | Expert judgement by the authors of Chapter 2, Volume 2 of the 2006 IPCC Guidelines. For details, see Section 2.3.2.1, Chapter 2, Volume 2 of the 2006 IPCC Guidelines. | 2006 IPCC Guidelines for National Greenhouse Gas Inventories, Volume 2: Energy, Table 2.4 | IPCC
118079 | 1A4a - Commercial/Institutional | 1.A.4.a - Commercial/Institutional | NITROUS OXIDE | Wood/Wood Waste | Wood/Wood Waste | 2006 IPCC default | N2O Emission Factor for Stationary Combustion (kg/TJ on a net calorific basis) | [5 empty] | 4 | kg/TJ | Equation 2.1 in Volume 2 of the 2006 IPCC Guidelines for National Greenhouse Gas Inventories | 1A, Sheet 4 of 4 (page A1.9) in Annex 1 of Volume 2, 2006 IPCC Guidelines for National Greenhouse Gas Inventories | Expert judgement by the authors of Chapter 2, Volume 2 of the 2006 IPCC Guidelines. For details, see Section 2.3.2.1, Chapter 2, Volume 2 of the 2006 IPCC Guidelines. | 2006 IPCC Guidelines for National Greenhouse Gas Inventories, Volume 2: Energy, Table 2.4 | IPCC
118133 | 1A4b - Residential 1A4c1 - Stationary | 1.A.4.b - Residential 1.A.4.c.i - Stationary | CARBON DIOXIDE | Wood/Wood Waste | Wood/Wood Waste | 2006 IPCC default | CO2 Emission Factor for Stationary Combustion (kg/TJ on a net calorific basis) | [5 empty] | 112000 | kg/TJ | Equation 2.1 in Volume 2 of the 2006 IPCC Guidelines for National Greenhouse Gas Inventories | 1A, Sheet 4 of 4 (page A1.9) in Annex 1 of Volume 2, 2006 IPCC Guidelines for National Greenhouse Gas Inventories | Expert judgement by the authors of Chapter 1, Volume 2 of the 2006 IPCC Guidelines. For details, see Section 1.4.2.1, Chapter 1, Volume 2 of the 2006 IPCC Guidelines. | 2006 IPCC Guidelines for National Greenhouse Gas Inventories, Volume 2: Energy, Tables 1.4 and 2.5 | IPCC
118187 | 1A4b - Residential 1A4c1 - Stationary | 1.A.4.b - Residential 1.A.4.c.i - Stationary | METHANE | Wood/Wood Waste | Wood/Wood Waste | 2006 IPCC default | CH4 Emission Factor for Stationary Combustion (kg/TJ on a net calorific basis) | [5 empty] | 300 | kg/TJ | Equation 2.1 in Volume 2 of the 2006 IPCC Guidelines for National Greenhouse Gas Inventories | 1A, Sheet 4 of 4 (page A1.9) in Annex 1 of Volume 2, 2006 IPCC Guidelines for National Greenhouse Gas Inventories | Expert judgement by the authors of Chapter 2, Volume 2 of the 2006 IPCC Guidelines. For details, see Section 2.3.2.1, Chapter 2, Volume 2 of the 2006 IPCC Guidelines. | 2006 IPCC Guidelines for National Greenhouse Gas Inventories, Volume 2: Energy, Table 2.5 | IPCC
118241 | 1A4b - Residential 1A4c1 - Stationary | 1.A.4.b - Residential 1.A.4.c.i - Stationary | NITROUS OXIDE | Wood/Wood Waste | Wood/Wood Waste | 2006 IPCC default | N2O Emission Factor for Stationary Combustion (kg/TJ on a net calorific basis) | [5 empty] | 4 | kg/TJ | Equation 2.1 in Volume 2 of the 2006 IPCC Guidelines for National Greenhouse Gas Inventories | 1A, Sheet 4 of 4 (page A1.9) in Annex 1 of Volume 2, 2006 IPCC Guidelines for National Greenhouse Gas Inventories | Expert judgement by the authors of Chapter 2, Volume 2 of the 2006 IPCC Guidelines. For details, see Section 2.3.2.1, Chapter 2, Volume 2 of the 2006 IPCC Guidelines. | 2006 IPCC Guidelines for National Greenhouse Gas Inventories, Volume 2: Energy, Table 2.5 | IPCC
118437 | 1A - Fuel Combustion Activities | 1.A - Fuel Combustion Activities | METHANE | Wood/Wood Waste | Wood/Wood Waste | 2006 IPCC default | Utility Source Emission Factor | Wood/Wood Waste Boilers |  |  |  |  | 11 | kg/TJ | Equations 2.3 and 2.5 in Volume 2 of the 2006 IPCC Guidelines for National Greenhouse Gas Inventories |  | U.S. EPA (2005). Air CHIEF, Verson 12, EPA 454/C-05-001, U.S. Environmental Protection Agency, Office of Air Quality Planning and Standards, Washington, DC. | 2006 IPCC Guidelines for National Greenhouse Gas Inventories, Volume 2: Energy, Table 2.6 | IPCC
118438 | 1A - Fuel Combustion Activities | 1.A - Fuel Combustion Activities | METHANE | Wood/Wood Waste | Wood/Wood Waste | 2006 IPCC default | Utility Source Emission Factor | Wood Recovery Boilers |  |  |  |  | 1 | kg/TJ | Equations 2.3 and 2.5 in Volume 2 of the 2006 IPCC Guidelines for National Greenhouse Gas Inventories |  | U.S. EPA (2005). Air CHIEF, Verson 12, EPA 454/C-05-001, U.S. Environmental Protection Agency, Office of Air Quality Planning and Standards, Washington, DC. | 2006 IPCC Guidelines for National Greenhouse Gas Inventories, Volume 2: Energy, Table 2.6 | IPCC
118460 | 1A - Fuel Combustion Activities | 1.A - Fuel Combustion Activities | NITROUS OXIDE | Wood/Wood Waste | Wood/Wood Waste | 2006 IPCC default | Utility Source Emission Factor | Wood/Wood Waste Boilers |  |  |  |  | 7 | kg/TJ | Equations 2.3 and 2.5 in Volume 2 of the 2006 IPCC Guidelines for National Greenhouse Gas Inventories |  | U.S. EPA (2005). Air CHIEF, Verson 12, EPA 454/C-05-001, U.S. Environmental Protection Agency, Office of Air Quality Planning and Standards, Washington, DC. | 2006 IPCC Guidelines for National Greenhouse Gas Inventories, Volume 2: Energy, Table 2.6 | IPCC
118461 | 1A - Fuel Combustion Activities | 1.A - Fuel Combustion Activities | NITROUS OXIDE | Wood/Wood Waste | Wood/Wood Waste | 2006 IPCC default | Utility Source Emission Factor | Wood Recovery Boilers |  |  |  |  | 1 | kg/TJ | Equations 2.3 and 2.5 in Volume 2 of the 2006 IPCC Guidelines for National Greenhouse Gas Inventories |  | U.S. EPA (2005). Air CHIEF, Verson 12, EPA 454/C-05-001, U.S. Environmental Protection Agency, Office of Air Quality Planning and Standards, Washington, DC. | 2006 IPCC Guidelines for National Greenhouse Gas Inventories, Volume 2: Energy, Table 2.6 | IPCC
118487 | 1A2 - Manufacturing Industries and Construction (ISIC) | 1.A.2 - Manufacturing Industries and Construction | METHANE | Wood/Wood Waste | Wood/Wood Waste | 2006 IPCC default | Industrial Source Emission Factor | Wood/Wood Waste Boilers |  |  |  |  | 11 | kg/TJ | Equations 2.3 and 2.5 in Volume 2 of the 2006 IPCC Guidelines for National Greenhouse Gas Inventories |  | U.S. EPA (2005). Air CHIEF, Verson 12, EPA 454/C-05-001, U.S. Environmental Protection Agency, Office of Air Quality Planning and Standards, Washington, DC. | 2006 IPCC Guidelines for National Greenhouse Gas Inventories, Volume 2: Energy, Table 2.7 | IPCC
118509 | 1A2 - Manufacturing Industries and Construction (ISIC) | 1.A.2 - Manufacturing Industries and Construction | NITROUS OXIDE | Wood/Wood Waste | Wood/Wood Waste | 2006 IPCC default | Industrial Source Emission Factor | Wood/Wood Waste Boilers |  |  |  |  | 7 | kg/TJ | Equations 2.3 and 2.5 in Volume 2 of the 2006 IPCC Guidelines for National Greenhouse Gas Inventories |  | U.S. EPA (2005). Air CHIEF, Verson 12, EPA 454/C-05-001, U.S. Environmental Protection Agency, Office of Air Quality Planning and Standards, Washington, DC. | 2006 IPCC Guidelines for National Greenhouse Gas Inventories, Volume 2: Energy, Table 2.7 | IPCC
118527 | 1A4b - Residential | 1.A.4.b - Residential | METHANE | Wood/Wood Waste | Wood/Wood Waste | 2006 IPCC default | Residential Source Emission Factor | Wood Pits |  |  |  |  | 200 | kg/TJ | Equations 2.3 and 2.5 in Volume 2 of the 2006 IPCC Guidelines for National Greenhouse Gas Inventories |  | Adapted from Radian Corporation (1990) "Emissions and cost estimates for globally significant anthropogenic combustion sources of Nox, N2O, CH4, CO and CO2" Prepared for the Office of Research and Development, U.S. EPA, Washington D.C., USA; Revised 1996 IPCC Guidelines for National Greenhouse Gas Inventories | 2006 IPCC Guidelines for National Greenhouse Gas Inventories, Volume 2: Energy, Table 2.9 | IPCC
118528 | 1A4b - Residential | 1.A.4.b - Residential | METHANE | Wood/Wood Waste | Wood/Wood Waste | 2006 IPCC default | Residential Source Emission Factor | Wood Stoves: Conventional (U.S. Stoves. Conventional stoves do not have any emission reduction technology or design features and, in most cases, were manufactured before July 1, 1986.) |  |  |  |  | 932 | kg/TJ | Equations 2.3 and 2.5 in Volume 2 of the 2006 IPCC Guidelines for National Greenhouse Gas Inventories |  | USEPA(2005b). Air CHIEF, Version 12, EPA 454/C-05-001, USEPA, Office of Air Quality Planning Standards, Washington DC | 2006 IPCC Guidelines for National Greenhouse Gas Inventories, Volume 2: Energy, Table 2.9 | IPCC
118529 | 1A4b - Residential | 1.A.4.b - Residential | METHANE | Wood/Wood Waste | Wood/Wood Waste | 2006 IPCC default | Residential Source Emission Factor | Wood Stoves: Non-catalytic (U.S. Stoves) |  |  |  |  | 497 | kg/TJ | Equations 2.3 and 2.5 in Volume 2 of the 2006 IPCC Guidelines for National Greenhouse Gas Inventories |  | USEPA(2005b). Air CHIEF, Version 12, EPA 454/C-05-001, USEPA, Office of Air Quality Planning Standards, Washington DC | 2006 IPCC Guidelines for National Greenhouse Gas Inventories, Volume 2: Energy, Table 2.9 | IPCC
118530 | 1A4b - Residential | 1.A.4.b - Residential | METHANE | Wood/Wood Waste | Wood/Wood Waste | 2006 IPCC default | Residential Source Emission Factor | Wood Stoves: Catalytic (U.S. Stoves) |  |  |  |  | 360 | kg/TJ | Equations 2.3 and 2.5 in Volume 2 of the 2006 IPCC Guidelines for National Greenhouse Gas Inventories |  | USEPA(2005b). Air CHIEF, Version 12, EPA 454/C-05-001, USEPA, Office of Air Quality Planning Standards, Washington DC | 2006 IPCC Guidelines for National Greenhouse Gas Inventories, Volume 2: Energy, Table 2.9 | IPCC
118531 | 1A4b - Residential | 1.A.4.b - Residential | METHANE | Wood/Wood Waste | Wood/Wood Waste | 2006 IPCC default | Residential Source Emission Factor | Wood Stoves |  |  |  |  | 258 - 2190 | kg/TJ | Equations 2.3 and 2.5 in Volume 2 of the 2006 IPCC Guidelines for National Greenhouse Gas Inventories |  | Battacharya, S.C., Albina, D.O. and Salam, P. Abdul (2002). "Emission factors of wood and charcoal-fired cookstoves". Biomass and Bioenergy, 23: 453-469; Smith K.R., Rasmussen, R.A., Manegdeg, F. and Apte, M. (1992). "Greenhouse gases from small-scale combustion in developing countries: A Pilot Study in Manila." EPA/600/R-92-005, U.S. Environmental Protection Agency, Research Triangle Park.; Smith K.R., M.A.K. Khalil, R.A. Rasmussen, M. Apte and F. Manegdeg (1993). "Greenhouse gases from biomass fossil Fuels stoves in developing countries: a Manila Pilot Study." Chemosphere, 26(1-4): 479-505.; Smith, K.R., Uma, R., Kishore, V.V.N, Lata, K., Joshi, V., Zhang, J., Rasmussen, R.A. and Khalil, M.A.K. (2000). "Greenhouse gases from small-scale combustion devices in developing countries, Phase IIa: Household Stoves in India." U.S. EPA/600/R-00-052, U.S. Environmental Protection Agency, Research Triangle Park.; Zhang, J., Smith, K.R., Ma, Y., Ye, S., Jiang, F., Qi, W., Liu, P., Khalil, M.A.K., Rasmussen, R.A. and Thorneloe, S.A. (2000). "Greenhouse gases and other airborne pollutants from household stoves in China: A database for emission factors." Atmospheric Environment, 34: 4537-4549. See also "Comments from the data provider" field. | 2006 IPCC Guidelines for National Greenhouse Gas Inventories, Volume 2: Energy, Table 2.9 | IPCC
118539 | 1A4b - Residential | 1.A.4.b - Residential | NITROUS OXIDE | Wood/Wood Waste | Wood/Wood Waste | 2006 IPCC default | Residential Source Emission Factor | Wood Stoves |  |  |  |  | 4 - 18.5 | kg/TJ | Equations 2.3 and 2.5 in Volume 2 of the 2006 IPCC Guidelines for National Greenhouse Gas Inventories |  | Battacharya, S.C., Albina, D.O. and Salam, P. Abdul (2002). "Emission factors of wood and charcoal-fired cookstoves". Biomass and Bioenergy, 23: 453-469; Smith K.R., Rasmussen, R.A., Manegdeg, F. and Apte, M. (1992). "Greenhouse gases from small-scale combustion in developing countries: A Pilot Study in Manila." EPA/600/R-92-005, U.S. Environmental Protection Agency, Research Triangle Park.; Smith K.R., M.A.K. Khalil, R.A. Rasmussen, M. Apte and F. Manegdeg (1993). "Greenhouse gases from biomass fossil Fuels stoves in developing countries: a Manila Pilot Study." Chemosphere, 26(1-4): 479-505.; Smith, K.R., Uma, R., Kishore, V.V.N, Lata, K., Joshi, V., Zhang, J., Rasmussen, R.A. and Khalil, M.A.K. (2000). "Greenhouse gases from small-scale combustion devices in developing countries, Phase IIa: Household Stoves in India." U.S. EPA/600/R-00-052, U.S. Environmental Protection Agency, Research Triangle Park.; Zhang, J., Smith, K.R., Ma, Y., Ye, S., Jiang, F., Qi, W., Liu, P., Khalil, M.A.K., Rasmussen, R.A. and Thorneloe, S.A. (2000). "Greenhouse gases and other airborne pollutants from household stoves in China: A database for emission factors." Atmospheric Environment, 34: 4537-4549. See also "Comments from the data provider" field. | 2006 IPCC Guidelines for National Greenhouse Gas Inventories, Volume 2: Energy, Table 2.9 | IPCC
118540 | 1A4b - Residential | 1.A.4.b - Residential | NITROUS OXIDE | Wood/Wood Waste | Wood/Wood Waste | 2006 IPCC default | Residential Source Emission Factor | Wood Fireplaces |  |  |  |  | 9 | kg/TJ | Equations 2.3 and 2.5 in Volume 2 of the 2006 IPCC Guidelines for National Greenhouse Gas Inventories |  | U.S. EPA (2005). Air CHIEF, Verson 12, EPA 454/C-05-001, U.S. Environmental Protection Agency, Office of Air Quality Planning and Standards, Washington, DC. | 2006 IPCC Guidelines for National Greenhouse Gas Inventories, Volume 2: Energy, Table 2.9 | IPCC
118567 | 1A4a - Commercial/Institutional | 1.A.4.a - Commercial/Institutional | METHANE | Wood/Wood Waste | Wood/Wood Waste | 2006 IPCC default | Commercial/Institutional Source Emission Factor | Wood/Wood Waste Boilers |  |  |  |  | 11 | kg/TJ | Equations 2.3 and 2.5 in Volume 2 of the 2006 IPCC Guidelines for National Greenhouse Gas Inventories |  | U.S. EPA (2005). Air CHIEF, Verson 12, EPA 454/C-05-001, U.S. Environmental Protection Agency, Office of Air Quality Planning and Standards, Washington, DC. | 2006 IPCC Guidelines for National Greenhouse Gas Inventories, Volume 2: Energy, Table 2.10 | IPCC
118591 | 1A4a - Commercial/Institutional | 1.A.4.a - Commercial/Institutional | NITROUS OXIDE | Wood/Wood Waste | Wood/Wood Waste | 2006 IPCC default | Commercial/Institutional Source Emission Factor | Wood/Wood Waste Boilers |  |  |  |  | 7 | kg/TJ | Equations 2.3 and 2.5 in Volume 2 of the 2006 IPCC Guidelines for National Greenhouse Gas Inventories |  | U.S. EPA (2005). Air CHIEF, Verson 12, EPA 454/C-05-001, U.S. Environmental Protection Agency, Office of Air Quality Planning and Standards, Washington, DC. | 2006 IPCC Guidelines for National Greenhouse Gas Inventories, Volume 2: Energy, Table 2.10 | IPCC
120935 | 1A1 - Energy Industries 1A2 - Manufacturing Industries and Construction (ISIC) | 1.A.1 - Energy Industries 1.A.2 - Manufacturing Industries and Construction | METHANE | Wood/Wood Waste | Wood/Wood Waste | Other (e.g. compiled) | Emission Factor for Stationary Combustion | Circulating/bubbling Fluidised Bed/Gasification | Co-firing when wood is the main fuel (greater than 80% wood) and (50%-80% wood). In Finland, co-firing of different types of fuels is very common in, e.g. fluidized beds. | Finland |  | Capacity greater than 50 MW | 3 | kg/TJ | Emissions of installation = sum (Fuel [TJ] * EFTechnology [t/TJ]), where Fuel = each fuel batch of installation in TJ, (Technology) is a combination of installation type+combustion technique, fuel capacity and main fuel. (Bottom-up calculation) |  | Finnish NIR 2008. Expert estimates by Statistics Finland based mainly on the VTT studies (Tsupari et. al., 2005, Tsupari et. al., 2006 and Tsupari et al., 2007); http://www.vtt.fi/inf/pdf/tiedotteet/2005/T2321.pdf http://www.vtt.fi/inf/pdf/workingpapers/2006/W43.pdf | National Inventory Report (Annex I) | Finnish Environment Institute, Finland
120936 | 1A1 - Energy Industries 1A2 - Manufacturing Industries and Construction (ISIC) | 1.A.1 - Energy Industries 1.A.2 - Manufacturing Industries and Construction | METHANE | Wood/Wood Waste | Wood/Wood Waste | Other (e.g. compiled) | Emission Factor for Stationary Combustion | Circulating/bubbling Fluidised Bed/Gasification | Co-firing when wood is the main fuel (greater than 80% wood) and (50%-80% wood). In Finland, co-firing of different types of fuels is very common in, e.g. fluidized beds. | Finland |  | Capacity 5-50 MW | 4 | kg/TJ | Emissions of installation = sum (Fuel [TJ] * EFTechnology [t/TJ]), where Fuel = each fuel batch of installation in TJ, (Technology) is a combination of installation type+combustion technique, fuel capacity and main fuel. (Bottom-up calculation) |  | Finnish NIR 2008. Expert estimates by Statistics Finland based mainly on the VTT studies (Tsupari et. al., 2005, Tsupari et. al., 2006 and Tsupari et al., 2007); http://www.vtt.fi/inf/pdf/tiedotteet/2005/T2321.pdf http://www.vtt.fi/inf/pdf/workingpapers/2006/W43.pdf | National Inventory Report (Annex I) | Finnish Environment Institute, Finland
120937 | 1A1 - Energy Industries 1A2 - Manufacturing Industries and Construction (ISIC) | 1.A.1 - Energy Industries 1.A.2 - Manufacturing Industries and Construction | METHANE | Wood/Wood Waste | Wood/Wood Waste | Other (e.g. compiled) | Emission Factor for Stationary Combustion | Circulating/bubbling Fluidised Bed/Gasification | Co-firing when wood is the main fuel (greater than 80% wood) and (50%-80% wood). In Finland, co-firing of different types of fuels is very common in, e.g. fluidized beds. | Finland |  | Capacity smaller than 5 MW | 10 | kg/TJ | Emissions of installation = sum (Fuel [TJ] * EFTechnology [t/TJ]), where Fuel = each fuel batch of installation in TJ, (Technology) is a combination of installation type+combustion technique, fuel capacity and main fuel. (Bottom-up calculation) |  | Finnish NIR 2008. Expert estimates by Statistics Finland based mainly on the VTT studies (Tsupari et. al., 2005, Tsupari et. al., 2006 and Tsupari et al., 2007); http://www.vtt.fi/inf/pdf/tiedotteet/2005/T2321.pdf http://www.vtt.fi/inf/pdf/workingpapers/2006/W43.pdf | National Inventory Report (Annex I) | Finnish Environment Institute, Finland
120994 | 1A1 - Energy Industries 1A2 - Manufacturing Industries and Construction (ISIC) | 1.A.1 - Energy Industries 1.A.2 - Manufacturing Industries and Construction | NITROUS OXIDE | Wood/Wood Waste | Wood/Wood Waste | Other (e.g. compiled) | Emission Factor for Stationary Combustion | Circulating Fluidised Bed | Co-firing when wood is the main fuel (greater than 80% wood) and (50%-80% wood). In Finland, co-firing of different types of fuels is very common in, e.g. fluidized beds. | Finland |  | All capacities | 7 | kg/TJ | Emissions of installation = sum (Fuel [TJ] * EFTechnology [kg/TJ]), where Fuel = each fuel batch of installation in TJ, (Technology) is a combination of installation type+combustion technique, fuel capacity and main fuel. (Bottom-up calculation) |  | Finnish NIR 2008. Expert estimates by Statistics Finland based mainly on the VTT studies (Tsupari et. al., 2005, Tsupari et. al., 2006 and Tsupari et al., 2007); http://www.vtt.fi/inf/pdf/tiedotteet/2005/T2321.pdf http://www.vtt.fi/inf/pdf/workingpapers/2006/W43.pdf | National Inventory Report (Annex I) | Finnish Environment Institute, Finland
120995 | 1A1 - Energy Industries 1A2 - Manufacturing Industries and Construction (ISIC) | 1.A.1 - Energy Industries 1.A.2 - Manufacturing Industries and Construction | NITROUS OXIDE | Wood/Wood Waste | Wood/Wood Waste | Other (e.g. compiled) | Emission Factor for Stationary Combustion | Bubbling Fluidised Bed + Combined techniques | Co-firing when wood is the main fuel (greater than 80% wood) and (50%-80% wood). In Finland, co-firing of different types of fuels is very common in, e.g. fluidized beds. | Finland |  | All capacities | 3 | kg/TJ | Emissions of installation = sum (Fuel [TJ] * EFTechnology [kg/TJ]), where Fuel = each fuel batch of installation in TJ, (Technology) is a combination of installation type+combustion technique, fuel capacity and main fuel. (Bottom-up calculation) |  | Finnish NIR 2008. Expert estimates by Statistics Finland based mainly on the VTT studies (Tsupari et. al., 2005, Tsupari et. al., 2006 and Tsupari et al., 2007); http://www.vtt.fi/inf/pdf/tiedotteet/2005/T2321.pdf http://www.vtt.fi/inf/pdf/workingpapers/2006/W43.pdf | National Inventory Report (Annex I) | Finnish Environment Institute, Finland
120996 | 1A1 - Energy Industries 1A2 - Manufacturing Industries and Construction (ISIC) | 1.A.1 - Energy Industries 1.A.2 - Manufacturing Industries and Construction | NITROUS OXIDE | Wood/Wood Waste | Wood/Wood Waste | Other (e.g. compiled) | Emission Factor for Stationary Combustion | Other (grate, combined techniques, gasification, not specified) | Co-firing when wood is the main fuel (greater than 80% wood) and (50%-80% wood). In Finland, co-firing of different types of fuels is very common in, e.g. fluidized beds. | Finland |  | All capacities | 2 | kg/TJ | Emissions of installation = sum (Fuel [TJ] * EFTechnology [kg/TJ]), where Fuel = each fuel batch of installation in TJ, (Technology) is a combination of installation type+combustion technique, fuel capacity and main fuel. (Bottom-up calculation) |  | Finnish NIR 2008. Expert estimates by Statistics Finland based mainly on the VTT studies (Tsupari et. al., 2005, Tsupari et. al., 2006 and Tsupari et al., 2007); http://www.vtt.fi/inf/pdf/tiedotteet/2005/T2321.pdf http://www.vtt.fi/inf/pdf/workingpapers/2006/W43.pdf | National Inventory Report (Annex I) | Finnish Environment Institute, Finland
122092 | 1A4b - Residential | 1.A.4.b - Residential | METHANE | Wood/Wood Waste | Wood/Wood Waste | Measured | CH4 emission factor for combustion of brushwood in improved cookstove. Characteristics of gaseous pollutants from biofuel-stoves in rural China were mearused in January, April and November, 2008 in Beijing, China, including CH, CO, Nox, VOC, by expertise from Tsinghua Univeristy, China | Fuel combustion in typical cook stoves in rural China | January and April | Rural area of Beijing, China | Improved cookstoves | Brush wood | 2.2 (for both January and April) | g/kg fuel | NCV of brushwood is selected as 16.7 MJ/kg (4000kcal/kg) |  |  | Peer-reviewed journal | Songli Zhu, China
122093 | 1A4b - Residential | 1.A.4.b - Residential | METHANE | Wood/Wood Waste | Wood/Wood Waste | Measured | CH4 emission factor for combustion of brushwood in cookstove - Kang. Characteristics of gaseous pollutants from biofuel-stoves in rural China were mearused in January, April and November, 2008 in Beijing, China, including CH, CO, Nox, VOC, by expertise from Tsinghua Univeristy, China | Fuel combustion in typical cook stoves in rural China | September | Rural area of Beijing, China | Kang , widely used for cooking and heating, in north China, is a brick bed with ducts inside connected to a cookstove. As the combustion gases travel from the cookstove to the flue, they pass through the ducts and transfer heat to the kang. | Brush wood | 2.3 | g/kg fuel | NCV of brushwood is selected as 16.7 MJ/kg (4000kcal/kg) |  |  | Peer-reviewed journal | Songli Zhu, China
122107 | 1A - Fuel Combustion Activities | 1.A - Fuel Combustion Activities | CARBON DIOXIDE | Wood/Wood Waste | Wood/Wood Waste | Measured | EF for all combustion processes. EF applied for Lithuanian GHG inventory | Combustion technology | based on flue gas composition | Lithuania |  | NCV=0.00820 TJ/tonne | 29.97 | tC/TJ |  |  | Konstantinaviciute, I. et al. (2014). Assessment of national carbon dioxide emission factors for the Lithuanian fuel combustion sector. Greenhouse Gas Measurement & Management, Vol.4, No.1, 14-27. | Peer-reviewed journal | Inga Konstantinaviciute, Lithuania
122127 | 1A1a - Public Electricity and Heat Production | 1.A.1.a - Main Activity Electricity and Heat Production | METHANE | Wood/Wood Waste | Wood/Wood Waste | Other (e.g. compiled) | CH4 EF for wood (CHP less 25 MW) | CHP<25MW |  | Denmark | The plants are equipped with either filter bag, electrostatic precipitator (ESP) or a wet scrubber. More than 80 % of the fuel consumption occurred at plants with ESP. |  | 3.1 | g/GJ |  |  |  | Other | Pavel Shermanau, Belarus
122133 | 1A1a - Public Electricity and Heat Production | 1.A.1.a - Main Activity Electricity and Heat Production | NITROUS OXIDE | Wood/Wood Waste | Wood/Wood Waste | Other (e.g. compiled) | N2O EF for wood (CHP less 25MW) | CHP<25MW |  | Denmark | The plants are equipped with either filter bag, electrostatic precipitator (ESP) or a wet scrubber. More than 80 % of the fuel consumption occurred at plants with ESP. |  | 0.83 | g/GJ |  |  |  | Other | Pavel Shermanau, Belarus
122291 | 1A2f - Other (please specify) | 1.A.2.j - Wood and wood products | NITROUS OXIDE | Wood/Wood Waste | Wood/Wood Waste | Measured | N2O emission factor for industrial boiler | industrial boiler for flue tube type | Load during measurement about 60% -100%, Flue gas(dry) : O2 11.4-12.2%, CO2 9.2-9.67% | Republic of Korea |  |  | 16.235 | kg/TJ |  |  | Byung Moo Min and et al., Development of Country Specified Greenhouse Gases emission Factor(I) (2008), KEMCO-2007-31, pp 90-119 | Other | Byoung-moo MIN, Republic of Korea
122292 | 1A2f - Other (please specify) | 1.A.2.j - Wood and wood products | METHANE | Wood/Wood Waste | Wood/Wood Waste | Measured | CH4 emission factor for industrial boiler | industrial boiler for flue tube type | Load during measurement about 60% -100%, Flue gas(dry) : O2 11.4-12.2%, CO2 9.2-9.67% | Republic of Korea |  |  | 0.224 | kg/TJ |  |  | Byung Moo Min and et al., Development of Country Specified Greenhouse Gases emission Factor(I) (2008), KEMCO-2007-31, pp 90-119 | Other | Byoung-moo MIN, Republic of Korea
123009 | 1A - Fuel Combustion Activities | 1.A - Fuel Combustion Activities | CARBON DIOXIDE | Wood/Wood Waste | Wood/Wood Waste | Measured | The value presented here is the average of Gross Calorific Value (GCV) of 10 wood species. The specific data for each of 10 specices are listed following: 1. Combretum collinum: 23.49; 2. Vernonia amaygdalina: 24.79; 3. Albizia coriaria: 23.14; 4. Combretum molle: 24.64 5. Vittelaria paradoxa: 22.79; 6. Grewia mollis: 25.77; 7. Acacia hockii: 25.21; 8. Ficus natalensis: 29.46; 9. Tamarindus indica: 24.71; 10. Albizia grandibracteata: 20.95; |  | This data is the average for gross calorifc values of 10 woodfuel species commonly used to provide biomass energy (charcoal and firewood). For this presentation, the values presented were obtained from wood samples. | Masindi and Nebbi districts of Uganda |  |  | 24.50 (20.95-29.46) | KJ/g |  |  | Ojelel, S., Otiti, T. & Mugisha, S. (2015). Fuel Value Indices of selected woodfuel species used in Masindi and Nebbi districts of Uganda. Energy, Sustainability and Society, 5:14 | Peer-reviewed journal | Samuel Ojelel, Uganda
123062 | 1A - Fuel Combustion Activities | 1.A - Fuel Combustion Activities | CARBON DIOXIDE | Wood/Wood Waste | Wood/Wood Waste | Measured | Calorific Value for Gross Calorofic Value(GCV) and Net Calorific Value(NCV) | Combustion |  | Only for Japan |  | Average of 5 sample data, Measurement conditions; 298.15K and 10^5 Pa (SATP), as received basis (ar) | 17.06 (GCV) 15.34 (NCV) | TJ/kt |  |  | Recommendations of Draft Revised Standard Calorific Value and Carbon Emission Factor for Fossil Fuel Energy Sources in Japan" Oct 2014, Kazunari Kainou | National Inventory Report (Annex I) | Kainou Kazunari, See Technical Reference for Sample Data Origin, Japan
123063 | 1A - Fuel Combustion Activities | 1.A - Fuel Combustion Activities | CARBON DIOXIDE | Wood/Wood Waste | Wood/Wood Waste | Measured | Carbon Emission Factor for Gross Calorofic Value(GCV) and Net Calorific Value(NCV) | Combustion |  | Only for Japan |  | Average of 5 sample data, Measurement conditions; 298.15K and 10^5 Pa (SATP), as received basis (ar) | 29.55 (GCV) 32.88 (NCV) | tC/TJ |  |  | Recommendations of Draft Revised Standard Calorific Value and Carbon Emission Factor for Fossil Fuel Energy Sources in Japan" Oct 2014, Kazunari Kainou | National Inventory Report (Annex I) | Kainou Kazunari, See Technical Reference for Sample Data Origin, Japan
126681 | 1A - Fuel Combustion Activities | 1.A - Fuel Combustion Activities | CARBON DIOXIDE | Wood/Wood Waste | Wood/Wood Waste | Measured | gross calorific value |  | Construction recycling chips | Japan |  |  | 18.44 | MJ/kg |  |  | Data provided by Biomass Power Association in Japan | Other | Biomass Power Association, Japan
126685 | 1A - Fuel Combustion Activities | 1.A - Fuel Combustion Activities | CARBON DIOXIDE | Wood/Wood Waste | Wood/Wood Waste | Measured | gross calorific value |  | Wood chips of cedar | Japan |  |  | 11.54 | MJ/kg |  |  | Data provided by Biomass Power Association in Japan | Other | Biomass Power Association, Japan
126687 | 1A - Fuel Combustion Activities | 1.A - Fuel Combustion Activities | CARBON DIOXIDE | Wood/Wood Waste | Wood/Wood Waste | Measured | net calorific value |  | Construction recycling chips | Japan |  |  | 17.19 | MJ/kg |  |  | Data provided by Biomass Power Association in Japan | Other | Biomass Power Association, Japan
126691 | 1A - Fuel Combustion Activities | 1.A - Fuel Combustion Activities | CARBON DIOXIDE | Wood/Wood Waste | Wood/Wood Waste | Measured | net calorific value |  | Wood chips of cedar | Japan |  |  | 9.67 | MJ/kg |  |  | Data provided by Biomass Power Association in Japan | Other | Biomass Power Association, Japan
126693 | 1A - Fuel Combustion Activities | 1.A - Fuel Combustion Activities | CARBON DIOXIDE | Wood/Wood Waste | Wood/Wood Waste | Measured | carbon content |  | Construction recycling chips | Japan |  |  | 44.89 | % |  |  | Data provided by Biomass Power Association in Japan | Other | Biomass Power Association, Japan
126697 | 1A - Fuel Combustion Activities | 1.A - Fuel Combustion Activities | CARBON DIOXIDE | Wood/Wood Waste | Wood/Wood Waste | Measured | carbon content |  | Wood chips of cedar | Japan |  |  | 48.65 | % |  |  | Data provided by Biomass Power Association in Japan | Other | Biomass Power Association, Japan
126703 | 1A - Fuel Combustion Activities | 1.A - Fuel Combustion Activities | CARBON DIOXIDE | Wood/Wood Waste | Wood/Wood Waste | Measured | carbon content |  | bark | Austria |  |  | 50 | % |  |  |  | Other | , Austria
126704 | 1A - Fuel Combustion Activities | 1.A - Fuel Combustion Activities | CARBON DIOXIDE | Wood/Wood Waste | Wood/Wood Waste | Measured | carbon content |  | bark | Austria |  |  | 49.65 | % |  |  |  | Other | , Austria
126705 | 1A - Fuel Combustion Activities | 1.A - Fuel Combustion Activities | CARBON DIOXIDE | Wood/Wood Waste | Wood/Wood Waste | Measured | carbon content |  | bark | Austria |  |  | 49.2 | % |  |  |  | Other | , Austria
126707 | 1A - Fuel Combustion Activities | 1.A - Fuel Combustion Activities | CARBON DIOXIDE | Wood/Wood Waste | Wood/Wood Waste | Measured | carbon content |  | Branches (residues from pulp production, rejects and branches) | Austria |  |  | 49.3 | % |  |  |  | Other | , Austria
126708 | 1A - Fuel Combustion Activities | 1.A - Fuel Combustion Activities | CARBON DIOXIDE | Wood/Wood Waste | Wood/Wood Waste | Measured | carbon content |  | chipboard waste | Austria |  |  | 50 | % |  |  |  | Other | , Austria
126709 | 1A - Fuel Combustion Activities | 1.A - Fuel Combustion Activities | CARBON DIOXIDE | Wood/Wood Waste | Wood/Wood Waste | Measured | carbon content |  | chipboard waste | Austria |  |  | 49.65 | % |  |  |  | Other | , Austria
126710 | 1A - Fuel Combustion Activities | 1.A - Fuel Combustion Activities | CARBON DIOXIDE | Wood/Wood Waste | Wood/Wood Waste | Measured | carbon content |  | construction and demolition wood | Austria |  |  | 45 | % |  |  |  | Other | , Austria
126729 | 1A - Fuel Combustion Activities | 1.A - Fuel Combustion Activities | CARBON DIOXIDE | Wood/Wood Waste | Wood/Wood Waste | Measured | carbon content |  | rinds, splinters of clean wood | Austria |  |  | 49.65 | % |  |  |  | Other | , Austria
126730 | 1A - Fuel Combustion Activities | 1.A - Fuel Combustion Activities | CARBON DIOXIDE | Wood/Wood Waste | Wood/Wood Waste | Measured | carbon content |  | Sawdust and shavings from clean uncoated wood | Austria |  |  | 49.65 | % |  |  |  | Other | , Austria
126731 | 1A - Fuel Combustion Activities | 1.A - Fuel Combustion Activities | CARBON DIOXIDE | Wood/Wood Waste | Wood/Wood Waste | Measured | carbon content |  | Sawdust and shavings from clean uncoated wood | Austria |  |  | 51 | % |  |  |  | Other | , Austria
126732 | 1A - Fuel Combustion Activities | 1.A - Fuel Combustion Activities | CARBON DIOXIDE | Wood/Wood Waste | Wood/Wood Waste | Measured | carbon content |  | Sawdust and shavings from clean, uncoated wood | Austria |  |  | 50 | % |  |  |  | Other | , Austria
126739 | 1A - Fuel Combustion Activities | 1.A - Fuel Combustion Activities | CARBON DIOXIDE | Wood/Wood Waste | Wood/Wood Waste | Measured | carbon content |  | Waste wood (construction and demolition wood) | Austria |  |  | 48.1 | % |  |  |  | Other | , Austria
126740 | 1A - Fuel Combustion Activities | 1.A - Fuel Combustion Activities | CARBON DIOXIDE | Wood/Wood Waste | Wood/Wood Waste | Measured | carbon content |  | Wood (e.g. poles and poles) salt impregnated - restricted to unkyanized or fixed salt treated wood | Austria |  |  | 50 | % |  |  |  | Other | , Austria
126741 | 1A - Fuel Combustion Activities | 1.A - Fuel Combustion Activities | CARBON DIOXIDE | Wood/Wood Waste | Wood/Wood Waste | Measured | carbon content |  | Wood sanding dust and sludge | Austria |  |  | 43.75 | % |  |  |  | Other | , Austria
126742 | 1A - Fuel Combustion Activities | 1.A - Fuel Combustion Activities | CARBON DIOXIDE | Wood/Wood Waste | Wood/Wood Waste | Measured | carbon content |  | Wood, oil impregnated | Austria |  |  | 50 | % |  |  |  | Other | , Austria
126743 | 1A - Fuel Combustion Activities | 1.A - Fuel Combustion Activities | CARBON DIOXIDE | Wood/Wood Waste | Wood/Wood Waste | Measured | carbon content |  | Wooden packaging and waste not contaminated | Austria |  |  | 49.65 | % |  |  |  | Other | , Austria
126751 | 1A - Fuel Combustion Activities | 1.A - Fuel Combustion Activities | CARBON DIOXIDE | Wood/Wood Waste | Wood/Wood Waste | Measured | carbon content |  | bark | Germany |  |  | 47.7 | % |  |  | Einsatz von Sekunda rbrennstoffen" ("use of secondary fuels"; | Other | , Germany
126752 | 1A - Fuel Combustion Activities | 1.A - Fuel Combustion Activities | CARBON DIOXIDE | Wood/Wood Waste | Wood/Wood Waste | Measured | carbon content |  | bark | Germany |  |  | 50 | % |  |  | Einsatz von Sekunda rbrennstoffen" ("use of secondary fuels"; | Other | , Germany
126753 | 1A - Fuel Combustion Activities | 1.A - Fuel Combustion Activities | CARBON DIOXIDE | Wood/Wood Waste | Wood/Wood Waste | Measured | carbon content |  | bark | Germany |  |  | 49.65 | % |  |  | Einsatz von Sekunda rbrennstoffen" ("use of secondary fuels"; | Other | , Germany
126754 | 1A - Fuel Combustion Activities | 1.A - Fuel Combustion Activities | CARBON DIOXIDE | Wood/Wood Waste | Wood/Wood Waste | Measured | carbon content |  | bark | Germany |  |  | 49.2 | % |  |  | Einsatz von Sekunda rbrennstoffen" ("use of secondary fuels"; | Other | , Germany
126755 | 1A - Fuel Combustion Activities | 1.A - Fuel Combustion Activities | CARBON DIOXIDE | Wood/Wood Waste | Wood/Wood Waste | Measured | carbon content |  | BPG 2 SBS 1 | Germany |  |  | 41.55 | % |  |  | Einsatz von Sekunda rbrennstoffen" ("use of secondary fuels"; | Other | , Germany
126756 | 1A - Fuel Combustion Activities | 1.A - Fuel Combustion Activities | CARBON DIOXIDE | Wood/Wood Waste | Wood/Wood Waste | Measured | carbon content |  | Branches (residues from pulp production, rejects and branches) | Germany |  |  | 49.3 | % |  |  | Einsatz von Sekunda rbrennstoffen" ("use of secondary fuels"; | Other | , Germany
126757 | 1A - Fuel Combustion Activities | 1.A - Fuel Combustion Activities | CARBON DIOXIDE | Wood/Wood Waste | Wood/Wood Waste | Measured | carbon content |  | Branches (residues from pulp production, rejects and branches) | Germany |  |  | 49.3 | % |  |  | Einsatz von Sekunda rbrennstoffen" ("use of secondary fuels"; | Other | , Germany
126758 | 1A - Fuel Combustion Activities | 1.A - Fuel Combustion Activities | CARBON DIOXIDE | Wood/Wood Waste | Wood/Wood Waste | Measured | carbon content |  | construction and demolition timber | Germany |  |  | 45 | % |  |  | Einsatz von Sekunda rbrennstoffen" ("use of secondary fuels"; | Other | , Germany
126767 | 1A - Fuel Combustion Activities | 1.A - Fuel Combustion Activities | CARBON DIOXIDE | Wood/Wood Waste | Wood/Wood Waste | Measured | carbon content |  | old wood | Germany |  |  | 36 | % |  |  | Einsatz von Sekunda rbrennstoffen" ("use of secondary fuels"; | Other | , Germany
126768 | 1A - Fuel Combustion Activities | 1.A - Fuel Combustion Activities | CARBON DIOXIDE | Wood/Wood Waste | Wood/Wood Waste | Measured | carbon content |  | old wood | Germany |  |  | 50.7 | % |  |  | Einsatz von Sekunda rbrennstoffen" ("use of secondary fuels"; | Other | , Germany
126786 | 1A - Fuel Combustion Activities | 1.A - Fuel Combustion Activities | CARBON DIOXIDE | Wood/Wood Waste | Wood/Wood Waste | Measured | carbon content |  | Waste wood (construction and demolition wood) | Germany |  |  | 48.1 | % |  |  | Einsatz von Sekunda rbrennstoffen" ("use of secondary fuels"; | Other | , Germany
126789 | 1A - Fuel Combustion Activities | 1.A - Fuel Combustion Activities | CARBON DIOXIDE | Wood/Wood Waste | Wood/Wood Waste | Measured | carbon content |  | North American Hardwood | Canada |  |  | 34 | % |  |  | Developing GHG Emissions Estimates from the Combustion of Woody Biomass | Other | , Canada
126790 | 1A - Fuel Combustion Activities | 1.A - Fuel Combustion Activities | CARBON DIOXIDE | Wood/Wood Waste | Wood/Wood Waste | Measured | carbon content |  | North American Softwood | Canada |  |  | 35 | % |  |  | Developing GHG Emissions Estimates from the Combustion of Woody Biomass | Other | , Canada
126791 | 1A - Fuel Combustion Activities | 1.A - Fuel Combustion Activities | CARBON DIOXIDE | Wood/Wood Waste | Wood/Wood Waste | Measured | carbon content |  | Scandinavian Hardwood1 | Canada |  |  | 32.5 | % |  |  | Developing GHG Emissions Estimates from the Combustion of Woody Biomass | Other | , Canada
126792 | 1A - Fuel Combustion Activities | 1.A - Fuel Combustion Activities | CARBON DIOXIDE | Wood/Wood Waste | Wood/Wood Waste | Measured | carbon content |  | Scandinavian Softwood1 | Canada |  |  | 35 | % |  |  | Developing GHG Emissions Estimates from the Combustion of Woody Biomass | Other | , Canada
126794 | 1A - Fuel Combustion Activities | 1.A - Fuel Combustion Activities | CARBON DIOXIDE | Wood/Wood Waste | Wood/Wood Waste | Measured | carbon content |  | Tropical Mixed Woods1 | Canada |  |  | 35.2 | % |  |  | Developing GHG Emissions Estimates from the Combustion of Woody Biomass | Other | , Canada
126796 | 1A - Fuel Combustion Activities | 1.A - Fuel Combustion Activities | CARBON DIOXIDE | Wood/Wood Waste | Wood/Wood Waste | Measured | gross calorific value |  | bark | Germany |  |  | 9.69 | MJ/kg |  |  | Einsatz von Sekunda rbrennstoffen" ("use of secondary fuels"; | Other | , Germany
126803 | 1A - Fuel Combustion Activities | 1.A - Fuel Combustion Activities | CARBON DIOXIDE | Wood/Wood Waste | Wood/Wood Waste | Measured | gross calorific value |  | old wood | Germany |  |  | 13.35 | MJ/kg |  |  | Einsatz von Sekunda rbrennstoffen" ("use of secondary fuels"; | Other | , Germany
126807 | 1A - Fuel Combustion Activities | 1.A - Fuel Combustion Activities | CARBON DIOXIDE | Wood/Wood Waste | Wood/Wood Waste | Measured | gross calorific value |  | Waste wood | Germany |  |  | 14 | MJ/kg |  |  | Einsatz von Sekunda rbrennstoffen" ("use of secondary fuels"; | Other | , Germany
126810 | 1A - Fuel Combustion Activities | 1.A - Fuel Combustion Activities | CARBON DIOXIDE | Wood/Wood Waste | Wood/Wood Waste | Measured | gross calorific value |  | North American Hardwood | Canada |  |  | 13.9 | MJ/kg |  |  | Developing GHG Emissions Estimates from the Combustion of Woody Biomass | Other | , Canada
126811 | 1A - Fuel Combustion Activities | 1.A - Fuel Combustion Activities | CARBON DIOXIDE | Wood/Wood Waste | Wood/Wood Waste | Measured | gross calorific value |  | North American Softwood | Canada |  |  | 14.2 | MJ/kg |  |  | Developing GHG Emissions Estimates from the Combustion of Woody Biomass | Other | , Canada
126812 | 1A - Fuel Combustion Activities | 1.A - Fuel Combustion Activities | CARBON DIOXIDE | Wood/Wood Waste | Wood/Wood Waste | Measured | gross calorific value |  | Scandinavian Hardwood1 | Canada |  |  | 13.5 | MJ/kg |  |  | Developing GHG Emissions Estimates from the Combustion of Woody Biomass | Other | , Canada
126813 | 1A - Fuel Combustion Activities | 1.A - Fuel Combustion Activities | CARBON DIOXIDE | Wood/Wood Waste | Wood/Wood Waste | Measured | gross calorific value |  | Scandinavian Softwood1 | Canada |  |  | 14.2 | MJ/kg |  |  | Developing GHG Emissions Estimates from the Combustion of Woody Biomass | Other | , Canada
126815 | 1A - Fuel Combustion Activities | 1.A - Fuel Combustion Activities | CARBON DIOXIDE | Wood/Wood Waste | Wood/Wood Waste | Measured | gross calorific value |  | Tropical Mixed Woods1 | Canada |  |  | 14.1 | MJ/kg |  |  | Developing GHG Emissions Estimates from the Combustion of Woody Biomass | Other | , Canada
110068 | 1B1a - Coal Mining | 1.B.1.a - Coal mining and handling | METHANE |  |  | 1996 IPCC default | Estimated Underground Emission Factors for Selected Countries | Global Average Method - Underground Mining |  | Former Soviet Union |  |  | 17.8 - 22.2 | m3/tonne | Equation 1 on Page 1.105 of Reference Manual of the Revised 1996 IPCC Guidelines for National Greenhouse Gas Inventories | Worksheet 1- 6; Sheet 1-1 | US EPA (1993) Global Anthropogenic Methane Emissions: Estimates for 1990, Report to the US Congress, US Environmental Protection Agency , Office of Policy, Planning and Evaluation, Washington DC, USA | Revised 1996 IPCC Guidelines for National Greenhouse Gas Inventories ( Table 1-54 on Page 1.105) of the Reference Manual (Estimated Underground Emission Factors for Selected Countries) | IPCC
110069 | 1B1a - Coal Mining | 1.B.1.a - Coal mining and handling | METHANE |  |  | 1996 IPCC default | Estimated Underground Emission Factors for Selected Countries | Global Average Method - Underground Mining |  | United States of America |  |  | 11.0 - 15.3 | m3/tonne | Equation 1 on Page 1.105 of Reference Manual of the Revised 1996 IPCC Guidelines for National Greenhouse Gas Inventories | Worksheet 1- 6; Sheet 1-1 | US EPA (1993) Anthropogenic Methane Emissions in the United States: Estimates for 1990, Report to the US Congress, US Environmental Protection Agency , Office of Air and Radiation, Washington DC, USA | Revised 1996 IPCC Guidelines for National Greenhouse Gas Inventories ( Table 1-54 on Page 1.105) of the Reference Manual (Estimated Underground Emission Factors for Selected Countries) | IPCC
110070 | 1B1a - Coal Mining | 1.B.1.a - Coal mining and handling | METHANE |  |  | 1996 IPCC default | Estimated Underground Emission Factors for Selected Countries | Global Average Method - Underground Mining |  | Germany |  |  | 22.4 | m3/tonne | Equation 1 on Page 1.105 of Reference Manual of the Revised 1996 IPCC Guidelines for National Greenhouse Gas Inventories | Worksheet 1- 6; Sheet 1-1 | Zimmermeyer, G. (1989) Methane emissions and Hard Coal Mining, Glueckaufhaus, Essen, Germany, Gesamtverband des deutschen Steinkohlenbergbaus, personal communication | Revised 1996 IPCC Guidelines for National Greenhouse Gas Inventories ( Table 1-54 on Page 1.105) of the Reference Manual (Estimated Underground Emission Factors for Selected Countries) | IPCC
110071 | 1B1a - Coal Mining | 1.B.1.a - Coal mining and handling | METHANE |  |  | 1996 IPCC default | Estimated Underground Emission Factors for Selected Countries | Global Average Method - Underground Mining |  | United Kingdom of Great Britain and Northern Ireland |  |  | 15.3 | m3/tonne | Equation 1 on Page 1.105 of Reference Manual of the Revised 1996 IPCC Guidelines for National Greenhouse Gas Inventories | Worksheet 1- 6; Sheet 1-1 | BCTSRE (1992), Quantification of Methane Emissions from British Coal Mine Sources, prepared by British Coal Technical Services and Research Executive for the Working Group on Methane Emissions, The Watt Committee on Energy, UK | Revised 1996 IPCC Guidelines for National Greenhouse Gas Inventories ( Table 1-54 on Page 1.105) of the Reference Manual (Estimated Underground Emission Factors for Selected Countries) | IPCC
110072 | 1B1a - Coal Mining | 1.B.1.a - Coal mining and handling | METHANE |  |  | 1996 IPCC default | Estimated Underground Emission Factors for Selected Countries | Global Average Method - Underground Mining |  | Poland |  |  | 6.8 - 12.0 | m3/tonne | Equation 1 on Page 1.105 of Reference Manual of the Revised 1996 IPCC Guidelines for National Greenhouse Gas Inventories | Worksheet 1- 6; Sheet 1-1 | Pilcher, R. C. et al.(1991) Assessment of the Potential for Economic Development and Utilisation of Coalbed Methane in Poland. EPA/400/1-91/032, US Environmental Protection Agency, Washington DC, USA | Revised 1996 IPCC Guidelines for National Greenhouse Gas Inventories ( Table 1-54 on Page 1.105) of the Reference Manual (Estimated Underground Emission Factors for Selected Countries) | IPCC
110073 | 1B1a - Coal Mining | 1.B.1.a - Coal mining and handling | METHANE |  |  | 1996 IPCC default | Estimated Underground Emission Factors for Selected Countries | Global Average Method - Underground Mining |  | Czechoslovakia |  |  | 23.9 | m3/tonne | Equation 1 on Page 1.105 of Reference Manual of the Revised 1996 IPCC Guidelines for National Greenhouse Gas Inventories | Worksheet 1- 6; Sheet 1-1 | Bibler, C.J. et al (1992) Assessment of the Potential for Economic Development and Utilisation of Coalbed Methane in Czechoslovakia. EPA/430/R-92/1008, US Environmental Protection Agency, Office of Air and Radiation, Washington, DC, USA | Revised 1996 IPCC Guidelines for National Greenhouse Gas Inventories ( Table 1-54 on Page 1.105) of the Reference Manual (Estimated Underground Emission Factors for Selected Countries) | IPCC
110074 | 1B1a - Coal Mining | 1.B.1.a - Coal mining and handling | METHANE |  |  | 1996 IPCC default | Estimated Underground Emission Factors for Selected Countries | Global Average Method - Underground Mining |  | Australia |  |  | 15.6 | m3/tonne | Equation 1 on Page 1.105 of Reference Manual of the Revised 1996 IPCC Guidelines for National Greenhouse Gas Inventories | Worksheet 1- 6; Sheet 1-1 | Lama, R. D. (1992) "Methane gas emissions from coal mining in Australia: Estimates and Control Strategies" In Proceedings of the IEA/OECD Conference on Coal, the Environment and Development: Technogies to reduce Greenhouse Gas Emissions, IEA/OECD, Paris, France, pp.255-266 | Revised 1996 IPCC Guidelines for National Greenhouse Gas Inventories ( Table 1-54 on Page 1.105) of the Reference Manual (Estimated Underground Emission Factors for Selected Countries) | IPCC
110075 | 1B2a - Oil | 1.B.2.a - Oil | METHANE |  |  | 1996 IPCC default | Summary of Methane Emission Factors | Normal operations: fugitive emissions; deliberate releases from pneumatic devices and process vents |  | United States of America |  |  | 290 - 4 670 | kg/PJ of oil produced |  | Worksheet 1- 7; Sheet 1-1 | US EPA (1992), Procedures for Emission Inventory Preparation, Vol. IV: Mobile Sources, EPA-450/4-81-026d. All emissions have been scaled down to 1988 energy consumption or production levels | Revised 1996 IPCC Guidelines for National Greenhouse Gas Inventories ( Table 1- 57 on Page 1.119) of the Reference Manual (Summary of Methane Emission Factors) | IPCC
110076 | 1B2b - Natural Gas | 1.B.2.b - Natural Gas | METHANE |  |  | 1996 IPCC default | Summary of Methane Emission Factors | Normal operations: fugitive emissions; deliberate releases from pneumatic devices and process vents |  | United States of America |  |  | 39 590 - 104 220 | kg/PJ of gas produced |  | Worksheet 1- 7; Sheet 1-1 | US EPA (1992), Procedures for Emission Inventory Preparation, Vol. IV: Mobile Sources, EPA-450/4-81-026d. All emissions have been scaled down to 1988 energy consumption or production levels | Revised 1996 IPCC Guidelines for National Greenhouse Gas Inventories ( Table 1- 57 on Page 1.119) of the Reference Manual (Summary of Methane Emission Factors) | IPCC
110077 | 1B2 - Oil and Natural Gas | 1.B.2 - Oil and Natural Gas | METHANE |  |  | 1996 IPCC default | Summary of Methane Emission Factors | Normal operations: fugitive emissions; deliberate releases from pneumatic devices and process vents |  | United States of America |  |  | 2 870 - 13 920 | kg/PJ of oil and gas produced |  | Worksheet 1- 7; Sheet 1-1 | US EPA (1992), Procedures for Emission Inventory Preparation, Vol. IV: Mobile Sources, EPA-450/4-81-026d. All emissions have been scaled down to 1988 energy consumption or production levels | Revised 1996 IPCC Guidelines for National Greenhouse Gas Inventories ( Table 1- 57 on Page 1.119) of the Reference Manual (Summary of Methane Emission Factors) | IPCC
110078 | 1B2a - Oil | 1.B.2.a - Oil | METHANE |  |  | 1996 IPCC default | Summary of Methane Emission Factors | Normal operations: fugitive emissions; deliberate releases from process vents at refineries, during loading and unloading of tankers and storage tanks. |  | United States of America |  |  | 110 - 1 666 | kg/PJ of oil refined |  | Worksheet 1- 7; Sheet 1-1 | US EPA (1992), Procedures for Emission Inventory Preparation, Vol. IV: Mobile Sources, EPA-450/4-81-026d. All emissions have been scaled down to 1988 energy consumption or production levels | Revised 1996 IPCC Guidelines for National Greenhouse Gas Inventories ( Table 1- 57 on Page 1.119) of the Reference Manual (Summary of Methane Emission Factors) | IPCC
110079 | 1B2b - Natural Gas | 1.B.2.b - Natural Gas | METHANE |  |  | 1996 IPCC default | Summary of Methane Emission Factors | Normal operations: fugitive emissions; deliberate releases from pneumatic devices and process vents |  | United States of America |  |  | 59 660 - 116 610 | kg/PJ of gas consumed |  | Worksheet 1- 7; Sheet 1-1 | US EPA (1992), Procedures for Emission Inventory Preparation, Vol. IV: Mobile Sources, EPA-450/4-81-026d. All emissions have been scaled down to 1988 energy consumption or production levels | Revised 1996 IPCC Guidelines for National Greenhouse Gas Inventories ( Table 1- 57 on Page 1.119) of the Reference Manual (Summary of Methane Emission Factors) | IPCC
110080 | 1B2b - Natural Gas | 1.B.2.b - Natural Gas | METHANE |  |  | 1996 IPCC default | Summary of Methane Emission Factors | Normal operations: fugitive emissions; deliberate releases from pneumatic devices and process vents |  | Former Soviet Union |  |  | 218 000 - 567 600 | kg/PJ of gas produced |  | Worksheet 1- 7; Sheet 1-1 | Rabchuk, V.I, N.I. Ilkevich and Y.D. Kononov (1991), A Study of Methane Leakage in the Soviet Natural Gas Supply System, prepared for the Batelle Pacific Northwest Laboratory, Siberian Energy Institute, Irkutsk, USSR. | Revised 1996 IPCC Guidelines for National Greenhouse Gas Inventories ( Table 1- 57 on Page 1.119) of the Reference Manual (Summary of Methane Emission Factors) | IPCC
110081 | 1B2b - Natural Gas | 1.B.2.b - Natural Gas | METHANE |  |  | 1996 IPCC default | Summary of Methane Emission Factors |  |  | Former Soviet Union |  |  | 340 000 - 715 800 | kg/PJ of gas consumed |  | Worksheet 1- 7; Sheet 1-1 | Rabchuk, V.I, N.I. Ilkevich and Y.D. Kononov (1991), A Study of Methane Leakage in the Soviet Natural Gas Supply System, prepared for the Batelle Pacific Northwest Laboratory, Siberian Energy Institute, Irkutsk, USSR. | Revised 1996 IPCC Guidelines for National Greenhouse Gas Inventories ( Table 1- 57 on Page 1.119) of the Reference Manual (Summary of Methane Emission Factors) | IPCC
110082 | 1B2b - Natural Gas | 1.B.2.b - Natural Gas | METHANE |  |  | 1996 IPCC default | Summary of Methane Emission Factors |  |  | Germany |  |  | 14 800 - 27 000 | kg/PJ of gas produced |  | Worksheet 1- 7; Sheet 1-1 | Schneider-Fresenius, W., R.A. Hintz, U. Hoffmann-Meienbrock, W. Klopffer and J. Wittekind (1989) Determination of Methane Emission into the Atmosphere due to Losses in the Natural Gas Supply System of the Federal Republic of Germany -Contribution of Methane to the Global Greenhouse Effect. Battelle-Institut, Frankfurt, Germany. | Revised 1996 IPCC Guidelines for National Greenhouse Gas Inventories ( Table 1- 57 on Page 1.119) of the Reference Manual (Summary of Methane Emission Factors) | IPCC
110083 | 1B2b - Natural Gas | 1.B.2.b - Natural Gas | METHANE |  |  | 1996 IPCC default | Summary of Methane Emission Factors |  |  | Germany |  |  | 58 000 - 111 000 | kg/PJ of gas consumed |  | Worksheet 1- 7; Sheet 1-1 | Schneider-Fresenius, W., R.A. Hintz, U. Hoffmann-Meienbrock, W. Klopffer and J. Wittekind (1989) Determination of Methane Emission into the Atmosphere due to Losses in the Natural Gas Supply System of the Federal Republic of Germany -Contribution of Methane to the Global Greenhouse Effect. Battelle-Institut, Frankfurt, Germany. | Revised 1996 IPCC Guidelines for National Greenhouse Gas Inventories ( Table 1- 57 on Page 1.119) of the Reference Manual (Summary of Methane Emission Factors) | IPCC
110084 | 1B2b - Natural Gas | 1.B.2.b - Natural Gas | METHANE |  |  | 1996 IPCC default | Summary of Methane Emission Factors | [5 empty] | 96 000 | kg/PJ of gas produced |  | Worksheet 1- 7; Sheet 1-1 | Barns, D.W. and J.A. Edmonds (1990), An Evaluation of the Relationship between the Production and Use of Energy and Atmospheric Methane Emissions, TR047, US DOE/NBB0088P, US Department of Energy, Washington, DC, USA. | Revised 1996 IPCC Guidelines for National Greenhouse Gas Inventories ( Table 1- 57 on Page 1.120) of the Reference Manual (Summary of Methane Emission Factors) | IPCC
110085 | 1B2b - Natural Gas | 1.B.2.b - Natural Gas | METHANE |  |  | 1996 IPCC default | Summary of Methane Emission Factors | [5 empty] | 6 300 - 1 019 000 | kg/PJ of gas produced |  | Worksheet 1- 7; Sheet 1-1 | Barns, D.W. and J.A. Edmonds (1990), An Evaluation of the Relationship between the Production and Use of Energy and Atmospheric Methane Emissions, TR047, US DOE/NBB0088P, US Department of Energy, Washington, DC, USA. | Revised 1996 IPCC Guidelines for National Greenhouse Gas Inventories ( Table 1- 57 on Page 1.120) of the Reference Manual (Summary of Methane Emission Factors) | IPCC
110086 | 1B2b - Natural Gas | 1.B.2.b - Natural Gas | METHANE |  |  | 1996 IPCC default | Summary of Methane Emission Factors | [5 empty] | 12 800 | kg/PJ of gas produced |  | Worksheet 1- 7; Sheet 1-1 |  | Revised 1996 IPCC Guidelines for National Greenhouse Gas Inventories ( Table 1- 57 on Page 1.120) of the Reference Manual (Summary of Methane Emission Factors) | IPCC
110087 | 1B2b - Natural Gas | 1.B.2.b - Natural Gas | METHANE |  |  | 1996 IPCC default | Summary of Methane Emission Factors | [5 empty] | 3 200 | kg/PJ of gas produced |  | Worksheet 1- 7; Sheet 1-1 |  | Revised 1996 IPCC Guidelines for National Greenhouse Gas Inventories ( Table 1- 57 on Page 1.120) of the Reference Manual (Summary of Methane Emission Factors) | IPCC
110088 | 1B2b - Natural Gas | 1.B.2.b - Natural Gas | METHANE |  |  | 1996 IPCC default | Summary of Methane Emission Factors | [5 empty] | 200 | kg/PJ of gas produced |  | Worksheet 1- 7; Sheet 1-1 |  | Revised 1996 IPCC Guidelines for National Greenhouse Gas Inventories ( Table 1- 57 on Page 1.120) of the Reference Manual (Summary of Methane Emission Factors) | IPCC
110089 | 1B2a - Oil | 1.B.2.a - Oil | METHANE |  |  | 1996 IPCC default | Summary of Methane Emission Factors | [5 empty] | 2 500 | kg/PJ oil tankered |  | Worksheet 1- 7; Sheet 1-1 |  | Revised 1996 IPCC Guidelines for National Greenhouse Gas Inventories ( Table 1- 57 on Page 1.120) of the Reference Manual (Summary of Methane Emission Factors) | IPCC
110090 | 1B2b - Natural Gas | 1.B.2.b - Natural Gas | METHANE |  |  | 1996 IPCC default | Summary of Methane Emission Factors | [5 empty] | 1 800 | kg/PJ of gas processed |  | Worksheet 1- 7; Sheet 1-1 |  | Revised 1996 IPCC Guidelines for National Greenhouse Gas Inventories ( Table 1- 57 on Page 1.120) of the Reference Manual (Summary of Methane Emission Factors) | IPCC
110091 | 1B2b - Natural Gas | 1.B.2.b - Natural Gas | METHANE |  |  | 1996 IPCC default | Summary of Methane Emission Factors | [5 empty] | 3 000 - 7 500 | kg/PJ of gas produced |  | Worksheet 1- 7; Sheet 1-1 | Norwegian Oil Industry Association - OLF (1993), Report from OLF Environmental Programme - Phase 2. | Revised 1996 IPCC Guidelines for National Greenhouse Gas Inventories ( Table 1- 57 on Page 1.120) of the Reference Manual (Summary of Methane Emission Factors) | IPCC
110092 | 1B2b - Natural Gas | 1.B.2.b - Natural Gas | METHANE |  |  | 1996 IPCC default | Summary of Methane Emission Factors | [5 empty] | 100 - 400 | kg/PJ of gas produced |  | Worksheet 1- 7; Sheet 1-1 | Norwegian Oil Industry Association - OLF (1993), Report from OLF Environmental Programme - Phase 2. | Revised 1996 IPCC Guidelines for National Greenhouse Gas Inventories ( Table 1- 57 on Page 1.120) of the Reference Manual (Summary of Methane Emission Factors) | IPCC
110093 | 1B2a - Oil | 1.B.2.a - Oil | METHANE |  |  | 1996 IPCC default | Revised Regional Emission Factors for Methane from Oil and Gas Activities (kg/PJ) |  |  | Western Europe |  |  | 300 - 5 000 | kg/PJ of oil produced |  | Worksheet 1- 7; Sheet 1-1 | US EPA (1994), International Anthropogenic Methane Emissions, Estimates for 1990 (Report to Congress). EPA 230-R-93-010, , US Environmental Protection Agency, Office of Policy Planning and Evaluation,Washington, DC, USA. | Revised 1996 IPCC Guidelines for National Greenhouse Gas Inventories ( Table 1- 58 on Page 1.121) of the Reference Manual (Revised Regional Emission Factors For Methane From Oil and Gas Activities(kg/PJ)). | IPCC
110094 | 1B2a - Oil | 1.B.2.a - Oil | METHANE |  |  | 1996 IPCC default | Revised Regional Emission Factors for Methane from Oil and Gas Activities (kg/PJ) |  |  | United States of America and Canada |  |  | 300 - 5 000 | kg/PJ of oil produced |  | Worksheet 1- 7; Sheet 1-1 | US EPA (1994), International Anthropogenic Methane Emissions, Estimates for 1990 (Report to Congress). EPA 230-R-93-010, , US Environmental Protection Agency, Office of Policy Planning and Evaluation,Washington, DC, USA. | Revised 1996 IPCC Guidelines for National Greenhouse Gas Inventories ( Table 1- 58 on Page 1.121) of the Reference Manual (Revised Regional Emission Factors For Methane From Oil and Gas Activities(kg/PJ)). | IPCC
110095 | 1B2a - Oil | 1.B.2.a - Oil | METHANE |  |  | 1996 IPCC default | Revised Regional Emission Factors for Methane from Oil and Gas Activities (kg/PJ) |  |  | Former USSR, Central and Eastern Europe |  |  | 300 - 5 000 | kg/PJ of oil produced |  | Worksheet 1- 7; Sheet 1-1 | US EPA (1994), International Anthropogenic Methane Emissions, Estimates for 1990 (Report to Congress). EPA 230-R-93-010, , US Environmental Protection Agency, Office of Policy Planning and Evaluation,Washington, DC, USA. | Revised 1996 IPCC Guidelines for National Greenhouse Gas Inventories ( Table 1- 58 on Page 1.121) of the Reference Manual (Revised Regional Emission Factors For Methane From Oil and Gas Activities(kg/PJ)). | IPCC
110096 | 1B2a - Oil | 1.B.2.a - Oil | METHANE |  |  | 1996 IPCC default | Revised Regional Emission Factors for Methane from Oil and Gas Activities (kg/PJ) |  |  | Other Oil Exporting Countries |  |  | 300 - 5 000 | kg/PJ of oil produced |  | Worksheet 1- 7; Sheet 1-1 | US EPA (1994), International Anthropogenic Methane Emissions, Estimates for 1990 (Report to Congress). EPA 230-R-93-010, , US Environmental Protection Agency, Office of Policy Planning and Evaluation,Washington, DC, USA. | Revised 1996 IPCC Guidelines for National Greenhouse Gas Inventories ( Table 1- 58 on Page 1.121) of the Reference Manual (Revised Regional Emission Factors For Methane From Oil and Gas Activities(kg/PJ)). | IPCC
110097 | 1B2a - Oil | 1.B.2.a - Oil | METHANE |  |  | 1996 IPCC default | Revised Regional Emission Factors for Methane from Oil and Gas Activities (kg/PJ) | [5 empty] | 300 - 5 000 | kg/PJ of oil produced |  | Worksheet 1- 7; Sheet 1-1 | US EPA (1994), International Anthropogenic Methane Emissions, Estimates for 1990 (Report to Congress). EPA 230-R-93-010, , US Environmental Protection Agency, Office of Policy Planning and Evaluation,Washington, DC, USA. | Revised 1996 IPCC Guidelines for National Greenhouse Gas Inventories ( Table 1- 58 on Page 1.121) of the Reference Manual (Revised Regional Emission Factors For Methane From Oil and Gas Activities(kg/PJ)). | IPCC
110098 | 1B2b - Natural Gas | 1.B.2.b - Natural Gas | METHANE |  |  | 1996 IPCC default | Revised Regional Emission Factors for Methane from Oil and Gas Activities (kg/PJ) |  |  | Western Europe |  |  | 15 000 - 27 000 | kg/PJ of gas produced |  | Worksheet 1- 7; Sheet 1-1 | US EPA (1994), International Anthropogenic Methane Emissions, Estimates for 1990 (Report to Congress). EPA 230-R-93-010, , US Environmental Protection Agency, Office of Policy Planning and Evaluation,Washington, DC, USA. | Revised 1996 IPCC Guidelines for National Greenhouse Gas Inventories ( Table 1- 58 on Page 1.121) of the Reference Manual (Revised Regional Emission Factors For Methane From Oil and Gas Activities(kg/PJ)). | IPCC
110099 | 1B2b - Natural Gas | 1.B.2.b - Natural Gas | METHANE |  |  | 1996 IPCC default | Revised Regional Emission Factors for Methane from Oil and Gas Activities (kg/PJ) |  |  | United States of America and Canada |  |  | 46 000 - 84 000 | kg/PJ of gas produced |  | Worksheet 1- 7; Sheet 1-1 | US EPA (1994), International Anthropogenic Methane Emissions, Estimates for 1990 (Report to Congress). EPA 230-R-93-010, , US Environmental Protection Agency, Office of Policy Planning and Evaluation,Washington, DC, USA. | Revised 1996 IPCC Guidelines for National Greenhouse Gas Inventories ( Table 1- 58 on Page 1.121) of the Reference Manual (Revised Regional Emission Factors For Methane From Oil and Gas Activities(kg/PJ)). | IPCC
110100 | 1B2b - Natural Gas | 1.B.2.b - Natural Gas | METHANE |  |  | 1996 IPCC default | Revised Regional Emission Factors for Methane from Oil and Gas Activities (kg/PJ) |  |  | Former USSR, Central and Eastern Europe |  |  | 140 000 - 314 000 | kg/PJ of gas produced |  | Worksheet 1- 7; Sheet 1-1 | US EPA (1994), International Anthropogenic Methane Emissions, Estimates for 1990 (Report to Congress). EPA 230-R-93-010, , US Environmental Protection Agency, Office of Policy Planning and Evaluation,Washington, DC, USA. | Revised 1996 IPCC Guidelines for National Greenhouse Gas Inventories ( Table 1- 58 on Page 1.121) of the Reference Manual (Revised Regional Emission Factors For Methane From Oil and Gas Activities(kg/PJ)). | IPCC
110101 | 1B2b - Natural Gas | 1.B.2.b - Natural Gas | METHANE |  |  | 1996 IPCC default | Revised Regional Emission Factors for Methane from Oil and Gas Activities (kg/PJ) |  |  | Other Oil Exporting Countries |  |  | 46 000 - 96 000 | kg/PJ of gas produced |  | Worksheet 1- 7; Sheet 1-1 | US EPA (1994), International Anthropogenic Methane Emissions, Estimates for 1990 (Report to Congress). EPA 230-R-93-010, , US Environmental Protection Agency, Office of Policy Planning and Evaluation,Washington, DC, USA. | Revised 1996 IPCC Guidelines for National Greenhouse Gas Inventories ( Table 1- 58 on Page 1.121) of the Reference Manual (Revised Regional Emission Factors For Methane From Oil and Gas Activities(kg/PJ)). | IPCC
110102 | 1B2b - Natural Gas | 1.B.2.b - Natural Gas | METHANE |  |  | 1996 IPCC default | Revised Regional Emission Factors for Methane from Oil and Gas Activities (kg/PJ) | [5 empty] | 46 000 - 96 000 | kg/PJ of gas produced |  | Worksheet 1- 7; Sheet 1-1 | US EPA (1994), International Anthropogenic Methane Emissions, Estimates for 1990 (Report to Congress). EPA 230-R-93-010, , US Environmental Protection Agency, Office of Policy Planning and Evaluation,Washington, DC, USA. | Revised 1996 IPCC Guidelines for National Greenhouse Gas Inventories ( Table 1- 58 on Page 1.121) of the Reference Manual (Revised Regional Emission Factors For Methane From Oil and Gas Activities(kg/PJ)). | IPCC
110103 | 1B2 - Oil and Natural Gas | 1.B.2 - Oil and Natural Gas | METHANE |  |  | 1996 IPCC default | Revised Regional Emission Factors for Methane from Oil and Gas Activities (kg/PJ) |  |  | United States of America and Canada |  |  | 3 000 - 14 000 | kg/PJ of oil and gas produced |  | Worksheet 1- 7; Sheet 1-1 | US EPA (1994), International Anthropogenic Methane Emissions, Estimates for 1990 (Report to Congress). EPA 230-R-93-010, , US Environmental Protection Agency, Office of Policy Planning and Evaluation,Washington, DC, USA. | Revised 1996 IPCC Guidelines for National Greenhouse Gas Inventories ( Table 1- 58 on Page 1.121) of the Reference Manual (Revised Regional Emission Factors For Methane From Oil and Gas Activities(kg/PJ)). | IPCC
110104 | 1B2a - Oil | 1.B.2.a - Oil | METHANE |  |  | 1996 IPCC default | Revised Regional Emission Factors for Methane from Oil and Gas Activities (kg/PJ) |  |  | Western Europe |  |  | 1 000 - 3 000 | kg/PJ of gas produced |  | Worksheet 1- 7; Sheet 1-1 | US EPA (1994), International Anthropogenic Methane Emissions, Estimates for 1990 (Report to Congress). EPA 230-R-93-010, , US Environmental Protection Agency, Office of Policy Planning and Evaluation,Washington, DC, USA. | Revised 1996 IPCC Guidelines for National Greenhouse Gas Inventories ( Table 1- 58 on Page 1.121) of the Reference Manual (Revised Regional Emission Factors For Methane From Oil and Gas Activities(kg/PJ)). | IPCC
110105 | 1B2b - Natural Gas | 1.B.2.b - Natural Gas | METHANE |  |  | 1996 IPCC default | Revised Regional Emission Factors for Methane from Oil and Gas Activities (kg/PJ) |  |  | Former USSR, Central and Eastern Europe |  |  | 6 000 - 30 000 | kg/PJ of gas produced |  | Worksheet 1- 7; Sheet 1-1 | US EPA (1994), International Anthropogenic Methane Emissions, Estimates for 1990 (Report to Congress). EPA 230-R-93-010, , US Environmental Protection Agency, Office of Policy Planning and Evaluation,Washington, DC, USA. | Revised 1996 IPCC Guidelines for National Greenhouse Gas Inventories ( Table 1- 58 on Page 1.121) of the Reference Manual (Revised Regional Emission Factors For Methane From Oil and Gas Activities(kg/PJ)). | IPCC
110106 | 1B2b - Natural Gas | 1.B.2.b - Natural Gas | METHANE |  |  | 1996 IPCC default | Revised Regional Emission Factors for Methane from Oil and Gas Activities (kg/PJ) |  |  | Other Oil Exporting Countries |  |  | 758 000 - 1 046 000 | kg/PJ of gas produced |  | Worksheet 1- 7; Sheet 1-1 | US EPA (1994), International Anthropogenic Methane Emissions, Estimates for 1990 (Report to Congress). EPA 230-R-93-010, , US Environmental Protection Agency, Office of Policy Planning and Evaluation,Washington, DC, USA. | Revised 1996 IPCC Guidelines for National Greenhouse Gas Inventories ( Table 1- 58 on Page 1.121) of the Reference Manual (Revised Regional Emission Factors For Methane From Oil and Gas Activities(kg/PJ)). | IPCC
110107 | 1B2b - Natural Gas | 1.B.2.b - Natural Gas | METHANE |  |  | 1996 IPCC default | Revised Regional Emission Factors for Methane from Oil and Gas Activities (kg/PJ) | [5 empty] | 175 000 -209 000 | kg/PJ of gas produced |  | Worksheet 1- 7; Sheet 1-1 | US EPA (1994), International Anthropogenic Methane Emissions, Estimates for 1990 (Report to Congress). EPA 230-R-93-010, , US Environmental Protection Agency, Office of Policy Planning and Evaluation,Washington, DC, USA. | Revised 1996 IPCC Guidelines for National Greenhouse Gas Inventories ( Table 1- 58 on Page 1.121) of the Reference Manual (Revised Regional Emission Factors For Methane From Oil and Gas Activities(kg/PJ)). | IPCC
110108 | 1B2a - Oil | 1.B.2.a - Oil | METHANE |  |  | 1996 IPCC default | Revised Regional Emission Factors for Methane from Oil and Gas Activities (kg/PJ) |  |  | Western Europe |  |  | 745 | kg/PJ oil tankered |  | Worksheet 1- 7; Sheet 1-1 | US EPA (1994), International Anthropogenic Methane Emissions, Estimates for 1990 (Report to Congress). EPA 230-R-93-010, , US Environmental Protection Agency, Office of Policy Planning and Evaluation,Washington, DC, USA. | Revised 1996 IPCC Guidelines for National Greenhouse Gas Inventories ( Table 1- 58 on Page 1.121) of the Reference Manual (Revised Regional Emission Factors For Methane From Oil and Gas Activities(kg/PJ)). | IPCC
110109 | 1B2a - Oil | 1.B.2.a - Oil | METHANE |  |  | 1996 IPCC default | Revised Regional Emission Factors for Methane from Oil and Gas Activities (kg/PJ) |  |  | United States of America and Canada |  |  | 745 | kg/PJ oil tankered |  | Worksheet 1- 7; Sheet 1-1 | US EPA (1994), International Anthropogenic Methane Emissions, Estimates for 1990 (Report to Congress). EPA 230-R-93-010, , US Environmental Protection Agency, Office of Policy Planning and Evaluation,Washington, DC, USA. | Revised 1996 IPCC Guidelines for National Greenhouse Gas Inventories ( Table 1- 58 on Page 1.121) of the Reference Manual (Revised Regional Emission Factors For Methane From Oil and Gas Activities(kg/PJ)). | IPCC
110110 | 1B2a - Oil | 1.B.2.a - Oil | METHANE |  |  | 1996 IPCC default | Revised Regional Emission Factors for Methane from Oil and Gas Activities (kg/PJ) |  |  | Former USSR, Central and Eastern Europe |  |  | 745 | kg/PJ oil tankered |  | Worksheet 1- 7; Sheet 1-1 | US EPA (1994), International Anthropogenic Methane Emissions, Estimates for 1990 (Report to Congress). EPA 230-R-93-010, , US Environmental Protection Agency, Office of Policy Planning and Evaluation,Washington, DC, USA. | Revised 1996 IPCC Guidelines for National Greenhouse Gas Inventories ( Table 1- 58 on Page 1.121) of the Reference Manual (Revised Regional Emission Factors For Methane From Oil and Gas Activities(kg/PJ)). | IPCC
110111 | 1B2a - Oil | 1.B.2.a - Oil | METHANE |  |  | 1996 IPCC default | Revised Regional Emission Factors for Methane from Oil and Gas Activities (kg/PJ) |  |  | Other Oil Exporting Countries |  |  | 745 | kg/PJ oil tankered |  | Worksheet 1- 7; Sheet 1-1 | US EPA (1994), International Anthropogenic Methane Emissions, Estimates for 1990 (Report to Congress). EPA 230-R-93-010, , US Environmental Protection Agency, Office of Policy Planning and Evaluation,Washington, DC, USA. | Revised 1996 IPCC Guidelines for National Greenhouse Gas Inventories ( Table 1- 58 on Page 1.121) of the Reference Manual (Revised Regional Emission Factors For Methane From Oil and Gas Activities(kg/PJ)). | IPCC
110112 | 1B2a - Oil | 1.B.2.a - Oil | METHANE |  |  | 1996 IPCC default | Revised Regional Emission Factors for Methane from Oil and Gas Activities (kg/PJ) | [5 empty] | 745 | kg/PJ oil tankered |  | Worksheet 1- 7; Sheet 1-1 | US EPA (1994), International Anthropogenic Methane Emissions, Estimates for 1990 (Report to Congress). EPA 230-R-93-010, , US Environmental Protection Agency, Office of Policy Planning and Evaluation,Washington, DC, USA. | Revised 1996 IPCC Guidelines for National Greenhouse Gas Inventories ( Table 1- 58 on Page 1.121) of the Reference Manual (Revised Regional Emission Factors For Methane From Oil and Gas Activities(kg/PJ)). | IPCC
110113 | 1B2a - Oil | 1.B.2.a - Oil | METHANE |  |  | 1996 IPCC default | Revised Regional Emission Factors for Methane from Oil and Gas Activities (kg/PJ) |  |  | Western Europe |  |  | 90 - 1 400 | kg/PJ of oil refined |  | Worksheet 1- 7; Sheet 1-1 | US EPA (1994), International Anthropogenic Methane Emissions, Estimates for 1990 (Report to Congress). EPA 230-R-93-010, , US Environmental Protection Agency, Office of Policy Planning and Evaluation,Washington, DC, USA. | Revised 1996 IPCC Guidelines for National Greenhouse Gas Inventories ( Table 1- 58 on Page 1.121) of the Reference Manual (Revised Regional Emission Factors For Methane From Oil and Gas Activities(kg/PJ)). | IPCC
110114 | 1B2a - Oil | 1.B.2.a - Oil | METHANE |  |  | 1996 IPCC default | Revised Regional Emission Factors for Methane from Oil and Gas Activities (kg/PJ) |  |  | United States of America and Canada |  |  | 90 - 1 400 | kg/PJ of oil refined |  | Worksheet 1- 7; Sheet 1-1 | US EPA (1994), International Anthropogenic Methane Emissions, Estimates for 1990 (Report to Congress). EPA 230-R-93-010, , US Environmental Protection Agency, Office of Policy Planning and Evaluation,Washington, DC, USA. | Revised 1996 IPCC Guidelines for National Greenhouse Gas Inventories ( Table 1- 58 on Page 1.121) of the Reference Manual (Revised Regional Emission Factors For Methane From Oil and Gas Activities(kg/PJ)). | IPCC
110115 | 1B2a - Oil | 1.B.2.a - Oil | METHANE |  |  | 1996 IPCC default | Revised Regional Emission Factors for Methane from Oil and Gas Activities (kg/PJ) |  |  | Former USSR, Central and Eastern Europe |  |  | 90 - 1 400 | kg/PJ of oil refined |  | Worksheet 1- 7; Sheet 1-1 | US EPA (1994), International Anthropogenic Methane Emissions, Estimates for 1990 (Report to Congress). EPA 230-R-93-010, , US Environmental Protection Agency, Office of Policy Planning and Evaluation,Washington, DC, USA. | Revised 1996 IPCC Guidelines for National Greenhouse Gas Inventories ( Table 1- 58 on Page 1.121) of the Reference Manual (Revised Regional Emission Factors For Methane From Oil and Gas Activities(kg/PJ)). | IPCC
110116 | 1B2a - Oil | 1.B.2.a - Oil | METHANE |  |  | 1996 IPCC default | Revised Regional Emission Factors for Methane from Oil and Gas Activities (kg/PJ) |  |  | Other Oil Exporting Countries |  |  | 90 - 1 400 | kg/PJ of oil refined |  | Worksheet 1- 7; Sheet 1-1 | US EPA (1994), International Anthropogenic Methane Emissions, Estimates for 1990 (Report to Congress). EPA 230-R-93-010, , US Environmental Protection Agency, Office of Policy Planning and Evaluation,Washington, DC, USA. | Revised 1996 IPCC Guidelines for National Greenhouse Gas Inventories ( Table 1- 58 on Page 1.121) of the Reference Manual (Revised Regional Emission Factors For Methane From Oil and Gas Activities(kg/PJ)). | IPCC
110117 | 1B2a - Oil | 1.B.2.a - Oil | METHANE |  |  | 1996 IPCC default | Revised Regional Emission Factors for Methane from Oil and Gas Activities (kg/PJ) | [5 empty] | 90 - 1 400 | kg/PJ of oil refined |  | Worksheet 1- 7; Sheet 1-1 | US EPA (1994), International Anthropogenic Methane Emissions, Estimates for 1990 (Report to Congress). EPA 230-R-93-010, , US Environmental Protection Agency, Office of Policy Planning and Evaluation,Washington, DC, USA. | Revised 1996 IPCC Guidelines for National Greenhouse Gas Inventories ( Table 1- 58 on Page 1.121) of the Reference Manual (Revised Regional Emission Factors For Methane From Oil and Gas Activities(kg/PJ)). | IPCC
110118 | 1B2a - Oil | 1.B.2.a - Oil | METHANE |  |  | 1996 IPCC default | Revised Regional Emission Factors for Methane from Oil and Gas Activities (kg/PJ) |  |  | Western Europe |  |  | 20 - 250 | kg/PJ of oil refined |  | Worksheet 1- 7; Sheet 1-1 | US EPA (1994), International Anthropogenic Methane Emissions, Estimates for 1990 (Report to Congress). EPA 230-R-93-010, , US Environmental Protection Agency, Office of Policy Planning and Evaluation,Washington, DC, USA. | Revised 1996 IPCC Guidelines for National Greenhouse Gas Inventories ( Table 1- 58 on Page 1.121) of the Reference Manual (Revised Regional Emission Factors For Methane From Oil and Gas Activities(kg/PJ)). | IPCC
110119 | 1B2a - Oil | 1.B.2.a - Oil | METHANE |  |  | 1996 IPCC default | Revised Regional Emission Factors for Methane from Oil and Gas Activities (kg/PJ) |  |  | United States of America and Canada |  |  | 20 - 250 | kg/PJ of oil refined |  | Worksheet 1- 7; Sheet 1-1 | US EPA (1994), International Anthropogenic Methane Emissions, Estimates for 1990 (Report to Congress). EPA 230-R-93-010, , US Environmental Protection Agency, Office of Policy Planning and Evaluation,Washington, DC, USA. | Revised 1996 IPCC Guidelines for National Greenhouse Gas Inventories ( Table 1- 58 on Page 1.121) of the Reference Manual (Revised Regional Emission Factors For Methane From Oil and Gas Activities(kg/PJ)). | IPCC
110120 | 1B2a - Oil | 1.B.2.a - Oil | METHANE |  |  | 1996 IPCC default | Revised Regional Emission Factors for Methane from Oil and Gas Activities (kg/PJ) |  |  | Former USSR, Central and Eastern Europe |  |  | 20 - 250 | kg/PJ of oil refined |  | Worksheet 1- 7; Sheet 1-1 | US EPA (1994), International Anthropogenic Methane Emissions, Estimates for 1990 (Report to Congress). EPA 230-R-93-010, , US Environmental Protection Agency, Office of Policy Planning and Evaluation,Washington, DC, USA. | Revised 1996 IPCC Guidelines for National Greenhouse Gas Inventories ( Table 1- 58 on Page 1.121) of the Reference Manual (Revised Regional Emission Factors For Methane From Oil and Gas Activities(kg/PJ)). | IPCC
110121 | 1B2a - Oil | 1.B.2.a - Oil | METHANE |  |  | 1996 IPCC default | Revised Regional Emission Factors for Methane from Oil and Gas Activities (kg/PJ) |  |  | Other Oil Exporting Countries |  |  | 20 - 250 | kg/PJ of oil refined |  | Worksheet 1- 7; Sheet 1-1 | US EPA (1994), International Anthropogenic Methane Emissions, Estimates for 1990 (Report to Congress). EPA 230-R-93-010, , US Environmental Protection Agency, Office of Policy Planning and Evaluation,Washington, DC, USA. | Revised 1996 IPCC Guidelines for National Greenhouse Gas Inventories ( Table 1- 58 on Page 1.121) of the Reference Manual (Revised Regional Emission Factors For Methane From Oil and Gas Activities(kg/PJ)). | IPCC
110122 | 1B2a - Oil | 1.B.2.a - Oil | METHANE |  |  | 1996 IPCC default | Revised Regional Emission Factors for Methane from Oil and Gas Activities (kg/PJ) | [5 empty] | 20 - 250 | kg/PJ of oil refined |  | Worksheet 1- 7; Sheet 1-1 | US EPA (1994), International Anthropogenic Methane Emissions, Estimates for 1990 (Report to Congress). EPA 230-R-93-010, , US Environmental Protection Agency, Office of Policy Planning and Evaluation,Washington, DC, USA. | Revised 1996 IPCC Guidelines for National Greenhouse Gas Inventories ( Table 1- 58 on Page 1.121) of the Reference Manual (Revised Regional Emission Factors For Methane From Oil and Gas Activities(kg/PJ)). | IPCC
110123 | 1B2b - Natural Gas | 1.B.2.b - Natural Gas | METHANE |  |  | 1996 IPCC default | Revised Regional Emission Factors for Methane from Oil and Gas Activities (kg/PJ) |  |  | Former USSR, Central and Eastern Europe |  |  | 288 000 - 628 000 | kg/PJ of gas produced |  | Worksheet 1- 7; Sheet 1-1 | US EPA (1994), International Anthropogenic Methane Emissions, Estimates for 1990 (Report to Congress). EPA 230-R-93-010, , US Environmental Protection Agency, Office of Policy Planning and Evaluation,Washington, DC, USA. | Revised 1996 IPCC Guidelines for National Greenhouse Gas Inventories ( Table 1- 58 on Page 1.121) of the Reference Manual (Revised Regional Emission Factors For Methane From Oil and Gas Activities(kg/PJ)). | IPCC
110124 | 1B2b - Natural Gas | 1.B.2.b - Natural Gas | METHANE |  |  | 1996 IPCC default | Revised Regional Emission Factors for Methane from Oil and Gas Activities (kg/PJ) |  |  | Other Oil Exporting Countries |  |  | 288 000 | kg/PJ of gas produced |  | Worksheet 1- 7; Sheet 1-1 | US EPA (1994), International Anthropogenic Methane Emissions, Estimates for 1990 (Report to Congress). EPA 230-R-93-010, , US Environmental Protection Agency, Office of Policy Planning and Evaluation,Washington, DC, USA. | Revised 1996 IPCC Guidelines for National Greenhouse Gas Inventories ( Table 1- 58 on Page 1.121) of the Reference Manual (Revised Regional Emission Factors For Methane From Oil and Gas Activities(kg/PJ)). | IPCC
110125 | 1B2b - Natural Gas | 1.B.2.b - Natural Gas | METHANE |  |  | 1996 IPCC default | Revised Regional Emission Factors for Methane from Oil and Gas Activities (kg/PJ) | [5 empty] | 288 000 | kg/PJ of gas produced |  | Worksheet 1- 7; Sheet 1-1 | US EPA (1994), International Anthropogenic Methane Emissions, Estimates for 1990 (Report to Congress). EPA 230-R-93-010, , US Environmental Protection Agency, Office of Policy Planning and Evaluation,Washington, DC, USA. | Revised 1996 IPCC Guidelines for National Greenhouse Gas Inventories ( Table 1- 58 on Page 1.121) of the Reference Manual (Revised Regional Emission Factors For Methane From Oil and Gas Activities(kg/PJ)). | IPCC
110126 | 1B2b - Natural Gas | 1.B.2.b - Natural Gas | METHANE |  |  | 1996 IPCC default | Revised Regional Emission Factors for Methane from Oil and Gas Activities (kg/PJ) |  |  | Western Europe |  |  | 72 000 - 133 000 | kg/PJ of gas consumed |  | Worksheet 1- 7; Sheet 1-1 | US EPA (1994), International Anthropogenic Methane Emissions, Estimates for 1990 (Report to Congress). EPA 230-R-93-010, , US Environmental Protection Agency, Office of Policy Planning and Evaluation,Washington, DC, USA. | Revised 1996 IPCC Guidelines for National Greenhouse Gas Inventories ( Table 1- 58 on Page 1.121) of the Reference Manual (Revised Regional Emission Factors For Methane From Oil and Gas Activities(kg/PJ)). | IPCC
110127 | 1B2b - Natural Gas | 1.B.2.b - Natural Gas | METHANE |  |  | 1996 IPCC default | Revised Regional Emission Factors for Methane from Oil and Gas Activities (kg/PJ) |  |  | United States of America and Canada |  |  | 57 000 - 118 000 | kg/PJ of gas consumed |  | Worksheet 1- 7; Sheet 1-1 | US EPA (1994), International Anthropogenic Methane Emissions, Estimates for 1990 (Report to Congress). EPA 230-R-93-010, , US Environmental Protection Agency, Office of Policy Planning and Evaluation,Washington, DC, USA. | Revised 1996 IPCC Guidelines for National Greenhouse Gas Inventories ( Table 1- 58 on Page 1.121) of the Reference Manual (Revised Regional Emission Factors For Methane From Oil and Gas Activities(kg/PJ)). | IPCC
110128 | 1B2b - Natural Gas | 1.B.2.b - Natural Gas | METHANE |  |  | 1996 IPCC default | Revised Regional Emission Factors for Methane from Oil and Gas Activities (kg/PJ) |  |  | Other Oil Exporting Countries |  |  | 118 000 | kg/PJ of gas consumed |  | Worksheet 1- 7; Sheet 1-1 | US EPA (1994), International Anthropogenic Methane Emissions, Estimates for 1990 (Report to Congress). EPA 230-R-93-010, , US Environmental Protection Agency, Office of Policy Planning and Evaluation,Washington, DC, USA. | Revised 1996 IPCC Guidelines for National Greenhouse Gas Inventories ( Table 1- 58 on Page 1.121) of the Reference Manual (Revised Regional Emission Factors For Methane From Oil and Gas Activities(kg/PJ)). | IPCC
110129 | 1B2b - Natural Gas | 1.B.2.b - Natural Gas | METHANE |  |  | 1996 IPCC default | Revised Regional Emission Factors for Methane from Oil and Gas Activities (kg/PJ) | [5 empty] | 118 000 | kg/PJ of gas consumed |  | Worksheet 1- 7; Sheet 1-1 | US EPA (1994), International Anthropogenic Methane Emissions, Estimates for 1990 (Report to Congress). EPA 230-R-93-010, , US Environmental Protection Agency, Office of Policy Planning and Evaluation,Washington, DC, USA. | Revised 1996 IPCC Guidelines for National Greenhouse Gas Inventories ( Table 1- 58 on Page 1.121) of the Reference Manual (Revised Regional Emission Factors For Methane From Oil and Gas Activities(kg/PJ)). | IPCC
110130 | 1B2b - Natural Gas | 1.B.2.b - Natural Gas | METHANE |  |  | 1996 IPCC default | Revised Regional Emission Factors for Methane from Oil and Gas Activities (kg/PJ) |  |  | Former USSR, Central and Eastern Europe |  |  | 175 000 - 384 000 | kg/PJ of gas produced |  | Worksheet 1- 7; Sheet 1-1 | US EPA (1994), International Anthropogenic Methane Emissions, Estimates for 1990 (Report to Congress). EPA 230-R-93-010, , US Environmental Protection Agency, Office of Policy Planning and Evaluation,Washington, DC, USA. | Revised 1996 IPCC Guidelines for National Greenhouse Gas Inventories ( Table 1- 58 on Page 1.121) of the Reference Manual (Revised Regional Emission Factors For Methane From Oil and Gas Activities(kg/PJ)). | IPCC
110131 | 1B2b - Natural Gas | 1.B.2.b - Natural Gas | METHANE |  |  | 1996 IPCC default | Revised Regional Emission Factors for Methane from Oil and Gas Activities (kg/PJ) |  |  | Other Oil Exporting Countries |  |  | 0 - 175 000 | kg/PJ of gas produced |  | Worksheet 1- 7; Sheet 1-1 | US EPA (1994), International Anthropogenic Methane Emissions, Estimates for 1990 (Report to Congress). EPA 230-R-93-010, , US Environmental Protection Agency, Office of Policy Planning and Evaluation,Washington, DC, USA. | Revised 1996 IPCC Guidelines for National Greenhouse Gas Inventories ( Table 1- 58 on Page 1.121) of the Reference Manual (Revised Regional Emission Factors For Methane From Oil and Gas Activities(kg/PJ)). | IPCC
110132 | 1B2b - Natural Gas | 1.B.2.b - Natural Gas | METHANE |  |  | 1996 IPCC default | Revised Regional Emission Factors for Methane from Oil and Gas Activities (kg/PJ) | [5 empty] | 0 - 175 000 | kg/PJ of gas produced |  | Worksheet 1- 7; Sheet 1-1 | US EPA (1994), International Anthropogenic Methane Emissions, Estimates for 1990 (Report to Congress). EPA 230-R-93-010, , US Environmental Protection Agency, Office of Policy Planning and Evaluation,Washington, DC, USA. | Revised 1996 IPCC Guidelines for National Greenhouse Gas Inventories ( Table 1- 58 on Page 1.121) of the Reference Manual (Revised Regional Emission Factors For Methane From Oil and Gas Activities(kg/PJ)). | IPCC
110133 | 1B2b - Natural Gas | 1.B.2.b - Natural Gas | METHANE |  |  | 1996 IPCC default | Revised Regional Emission Factors for Methane from Oil and Gas Activities (kg/PJ) |  |  | Former USSR, Central and Eastern Europe |  |  | 87 000 - 192 000 | kg/PJ of gas consumed |  | Worksheet 1- 7; Sheet 1-1 | US EPA (1994), International Anthropogenic Methane Emissions, Estimates for 1990 (Report to Congress). EPA 230-R-93-010, , US Environmental Protection Agency, Office of Policy Planning and Evaluation,Washington, DC, USA. | Revised 1996 IPCC Guidelines for National Greenhouse Gas Inventories ( Table 1- 58 on Page 1.121) of the Reference Manual (Revised Regional Emission Factors For Methane From Oil and Gas Activities(kg/PJ)). | IPCC
110134 | 1B2b - Natural Gas | 1.B.2.b - Natural Gas | METHANE |  |  | 1996 IPCC default | Revised Regional Emission Factors for Methane from Oil and Gas Activities (kg/PJ) |  |  | Other Oil Exporting Countries |  |  | 0 - 87 000 | kg/PJ of gas consumed |  | Worksheet 1- 7; Sheet 1-1 | US EPA (1994), International Anthropogenic Methane Emissions, Estimates for 1990 (Report to Congress). EPA 230-R-93-010, , US Environmental Protection Agency, Office of Policy Planning and Evaluation,Washington, DC, USA. | Revised 1996 IPCC Guidelines for National Greenhouse Gas Inventories ( Table 1- 58 on Page 1.121) of the Reference Manual (Revised Regional Emission Factors For Methane From Oil and Gas Activities(kg/PJ)). | IPCC
110135 | 1B2b - Natural Gas | 1.B.2.b - Natural Gas | METHANE |  |  | 1996 IPCC default | Revised Regional Emission Factors for Methane from Oil and Gas Activities (kg/PJ) | [5 empty] | 0 - 87 000 | kg/PJ of gas consumed |  | Worksheet 1- 7; Sheet 1-1 | US EPA (1994), International Anthropogenic Methane Emissions, Estimates for 1990 (Report to Congress). EPA 230-R-93-010, , US Environmental Protection Agency, Office of Policy Planning and Evaluation,Washington, DC, USA. | Revised 1996 IPCC Guidelines for National Greenhouse Gas Inventories ( Table 1- 58 on Page 1.121) of the Reference Manual (Revised Regional Emission Factors For Methane From Oil and Gas Activities(kg/PJ)). | IPCC
110136 | 1B2a - Oil | 1.B.2.a - Oil | METHANE |  |  | 1996 IPCC default | USA and Canada - Emission factors |  |  | United States of America and Canada |  |  | 290 - 4 670 | kg/PJ of oil produced |  | Worksheet 1- 7; Sheet 1-1 | US EPA (1992), Procedures for Emission Inventory Preparation, Vol. IV: Mobile Sources, EPA-450/4-81-026d. | Revised 1996 IPCC Guidelines for National Greenhouse Gas Inventories ( Table 1- 60 on Page 1.129) of the Reference Manual (USA and Canada - Emission Factors) | IPCC
110137 | 1B2b - Natural Gas | 1.B.2.b - Natural Gas | METHANE |  |  | 1996 IPCC default | USA and Canada - Emission factors |  |  | United States of America and Canada |  |  | 39 590 - 104 220 | kg/PJ of gas produced |  | Worksheet 1- 7; Sheet 1-1 | US EPA (1992), Procedures for Emission Inventory Preparation, Vol. IV: Mobile Sources, EPA-450/4-81-026d. | Revised 1996 IPCC Guidelines for National Greenhouse Gas Inventories ( Table 1- 60 on Page 1.129) of the Reference Manual (USA and Canada - Emission Factors) | IPCC
110138 | 1B2 - Oil and Natural Gas | 1.B.2 - Oil and Natural Gas | METHANE |  |  | 1996 IPCC default | USA and Canada - Emission factors |  |  | United States of America and Canada |  |  | 2 870 - 13 920 | kg/PJ of oil and gas produced |  | Worksheet 1- 7; Sheet 1-1 | US EPA (1992), Procedures for Emission Inventory Preparation, Vol. IV: Mobile Sources, EPA-450/4-81-026d. | Revised 1996 IPCC Guidelines for National Greenhouse Gas Inventories ( Table 1- 60 on Page 1.129) of the Reference Manual (USA and Canada - Emission Factors) | IPCC
110139 | 1B2a - Oil | 1.B.2.a - Oil | METHANE |  |  | 1996 IPCC default | USA and Canada - Emission factors |  |  | United States of America and Canada |  |  | 745 | kg/PJ oil tankered |  | Worksheet 1- 7; Sheet 1-1 | API (American Petroleum Institute) (1987), Atmospheric Hydrocarbon Emissions from Marine Vessel Transfer Operations, API publication 2514A, Washington, DC, USA. | Revised 1996 IPCC Guidelines for National Greenhouse Gas Inventories ( Table 1- 60 on Page 1.129) of the Reference Manual (USA and Canada - Emission Factors) | IPCC
110140 | 1B2a - Oil | 1.B.2.a - Oil | METHANE |  |  | 1996 IPCC default | USA and Canada - Emission factors |  |  | United States of America and Canada |  |  | 90 - 1 400 | kg/PJ of oil refined |  | Worksheet 1- 7; Sheet 1-1 | US EPA (1992), Procedures for Emission Inventory Preparation, Vol. IV: Mobile Sources, EPA-450/4-81-026d. | Revised 1996 IPCC Guidelines for National Greenhouse Gas Inventories ( Table 1- 60 on Page 1.129) of the Reference Manual (USA and Canada - Emission Factors) | IPCC
110141 | 1B2a - Oil | 1.B.2.a - Oil | METHANE |  |  | 1996 IPCC default | USA and Canada - Emission factors |  |  | United States of America and Canada |  |  | 20 - 260 | kg/PJ of oil refined |  | Worksheet 1- 7; Sheet 1-1 | US EPA (1992), Procedures for Emission Inventory Preparation, Vol. IV: Mobile Sources, EPA-450/4-81-026d. | Revised 1996 IPCC Guidelines for National Greenhouse Gas Inventories ( Table 1- 60 on Page 1.129) of the Reference Manual (USA and Canada - Emission Factors) | IPCC
110142 | 1B2b - Natural Gas | 1.B.2.b - Natural Gas | METHANE |  |  | 1996 IPCC default | USA and Canada - Emission factors |  |  | United States of America and Canada |  |  | 59 660 - 116 610 | kg/PJ of gas consumed |  | Worksheet 1- 7; Sheet 1-1 | US EPA (1992), Procedures for Emission Inventory Preparation, Vol. IV: Mobile Sources, EPA-450/4-81-026d. | Revised 1996 IPCC Guidelines for National Greenhouse Gas Inventories ( Table 1- 60 on Page 1.129) of the Reference Manual (USA and Canada - Emission Factors) | IPCC
110143 | 1B2a - Oil | 1.B.2.a - Oil | METHANE |  |  | 1996 IPCC default | Eastern Europe and Former USSR - Emission Factors |  |  | Former USSR and Eastern Europe |  |  | 290 - 4 670 | kg/PJ of oil produced |  | Worksheet 1- 7; Sheet 1-1 | US EPA (1992), Procedures for Emission Inventory Preparation, Vol. IV: Mobile Sources, EPA-450/4-81-026d. | Revised 1996 IPCC Guidelines for National Greenhouse Gas Inventories ( Table 1- 61 on Page 1.129) of the Reference Manual (Eastern Europe and Former USSR - Emission Factors) | IPCC
110144 | 1B2b - Natural Gas | 1.B.2.b - Natural Gas | METHANE |  |  | 1996 IPCC default | Eastern Europe and Former USSR - Emission Factors |  |  | Former USSR and Eastern Europe |  |  | 218 000 - 567 600 | kg/PJ of gas produced |  | Worksheet 1- 7; Sheet 1-1 | Rabchuk, V.I, N.I. Ilkevich and Y.D. Kononov (1991), A Study of Methane Leakage in the Soviet Natural Gas Supply System, prepared for the Battelle Pacific Northwest Laboratory, Siberian Energy Institute, Irktsk, USSR. | Revised 1996 IPCC Guidelines for National Greenhouse Gas Inventories ( Table 1- 61 on Page 1.129) of the Reference Manual (Eastern Europe and Former USSR - Emission Factors) | IPCC
110145 | 1B2 - Oil and Natural Gas | 1.B.2 - Oil and Natural Gas | METHANE |  |  | 1996 IPCC default | Eastern Europe and Former USSR - Emission Factors |  |  | Former USSR and Eastern Europe |  |  | 6 300 - 29 700 | kg/PJ of gas produced |  | Worksheet 1- 7; Sheet 1-1 | Barns, D.W. and J.A. Edmonds (1990), An Evaluation of the Relationship between the Production and Use of Energy and Atmospheric Methane Emissions, TR047, US DOE/NBB0088P, US Department of Energy, Washington, DC, USA. | Revised 1996 IPCC Guidelines for National Greenhouse Gas Inventories ( Table 1- 61 on Page 1.129) of the Reference Manual (Eastern Europe and Former USSR - Emission Factors) | IPCC
110146 | 1B2a - Oil | 1.B.2.a - Oil | METHANE |  |  | 1996 IPCC default | Eastern Europe and Former USSR - Emission Factors |  |  | Former USSR and Eastern Europe |  |  | 745 | kg/PJ oil tankered |  | Worksheet 1- 7; Sheet 1-1 | API (American Petroleum Institute) (1987), Atmospheric Hydrocarbon Emissions from Marine Vessel Transfer Operations, API publication 2514A, Washington, DC, USA. | Revised 1996 IPCC Guidelines for National Greenhouse Gas Inventories ( Table 1- 61 on Page 1.129) of the Reference Manual (Eastern Europe and Former USSR - Emission Factors) | IPCC
110147 | 1B2a - Oil | 1.B.2.a - Oil | METHANE |  |  | 1996 IPCC default | Eastern Europe and Former USSR - Emission Factors |  |  | Former USSR and Eastern Europe |  |  | 90 - 1 400 | kg/PJ of oil refined |  | Worksheet 1- 7; Sheet 1-1 | US EPA (1992), Procedures for Emission Inventory Preparation, Vol. IV: Mobile Sources, EPA-450/4-81-026d. | Revised 1996 IPCC Guidelines for National Greenhouse Gas Inventories ( Table 1- 61 on Page 1.129) of the Reference Manual (Eastern Europe and Former USSR - Emission Factors) | IPCC
110148 | 1B2a - Oil | 1.B.2.a - Oil | METHANE |  |  | 1996 IPCC default | Eastern Europe and Former USSR - Emission Factors |  |  | Former USSR and Eastern Europe |  |  | 20 -260 | kg/PJ of oil refined |  | Worksheet 1- 7; Sheet 1-1 | US EPA (1992), Procedures for Emission Inventory Preparation, Vol. IV: Mobile Sources, EPA-450/4-81-026d. | Revised 1996 IPCC Guidelines for National Greenhouse Gas Inventories ( Table 1- 61 on Page 1.129) of the Reference Manual (Eastern Europe and Former USSR - Emission Factors) | IPCC
110149 | 1B2b - Natural Gas | 1.B.2.b - Natural Gas | METHANE |  |  | 1996 IPCC default | Eastern Europe and Former USSR - Emission Factors |  |  | Former USSR and Eastern Europe |  |  | 340 000 - 715 800 | kg/PJ of gas consumed |  | Worksheet 1- 7; Sheet 1-1 | Rabchuk, V.I, N.I. Ilkevich and Y.D. Kononov (1991), A Study of Methane Leakage in the Soviet Natural Gas Supply System, prepared for the Battelle Pacific Northwest Laboratory, Siberian Energy Institute, Irktsk, USSR. | Revised 1996 IPCC Guidelines for National Greenhouse Gas Inventories ( Table 1- 61 on Page 1.129) of the Reference Manual (Eastern Europe and Former USSR - Emission Factors) | IPCC
110150 | 1B2a - Oil | 1.B.2.a - Oil | METHANE |  |  | 1996 IPCC default | Western Europe - Emission factors |  |  | Western Europe |  |  | 290 - 4 670 | kg/PJ of oil produced |  | Worksheet 1- 7; Sheet 1-1 | US EPA (1992), Procedures for Emission Inventory Preparation, Vol. IV: Mobile Sources, EPA-450/4-81-026d. | Revised 1996 IPCC Guidelines for National Greenhouse Gas Inventories ( Table 1- 62 on Page 1.130) of the Reference Manual (Western Europe - Emission Factors) | IPCC
110151 | 1B2b - Natural Gas | 1.B.2.b - Natural Gas | METHANE |  |  | 1996 IPCC default | Western Europe - Emission factors |  |  | Western Europe |  |  | 14 800 - 27 000 | kg/PJ of oil produced |  | Worksheet 1- 7; Sheet 1-1 | Schneider-Fresenius, W., R.A. Hintz, U. Hoffmann-Meienbrock, W. Klopffer and J. Wittekind (1989) Determination of Methane Emission into the Atmosphere due to Losses in the Natural Gas Supply System of the Federal Republic of Germany -Contribution of Methane to the Global Greenhouse Effect. Battelle-Institut, Frankfurt, Germany. | Revised 1996 IPCC Guidelines for National Greenhouse Gas Inventories ( Table 1- 62 on Page 1.130) of the Reference Manual (Western Europe - Emission Factors) | IPCC
110152 | 1B2 - Oil and Natural Gas | 1.B.2 - Oil and Natural Gas | METHANE |  |  | 1996 IPCC default | Western Europe - Emission factors |  |  | Western Europe |  |  | 13 000-16 000 | kg/PJ of gas produced |  | Worksheet 1- 7; Sheet 1-1 |  | Revised 1996 IPCC Guidelines for National Greenhouse Gas Inventories ( Table 1- 62 on Page 1.130) of the Reference Manual (Western Europe - Emission Factors) | IPCC
110153 | 1B2 - Oil and Natural Gas | 1.B.2 - Oil and Natural Gas | METHANE |  |  | 1996 IPCC default | Western Europe - Emission factors |  |  | Western Europe |  |  | 3 000-8 000 | kg/PJ of gas produced |  | Worksheet 1- 7; Sheet 1-1 | Norwegian Oil Industry Association - OLF (1993), Report from OLF Environmental Programme - Phase 2. | Revised 1996 IPCC Guidelines for National Greenhouse Gas Inventories ( Table 1- 62 on Page 1.130) of the Reference Manual (Western Europe - Emission Factors) | IPCC
110154 | 1B2a - Oil | 1.B.2.a - Oil | METHANE |  |  | 1996 IPCC default | Western Europe - Emission factors |  |  | Western Europe |  |  | 745 | kg/PJ oil tankered |  | Worksheet 1- 7; Sheet 1-1 | API (American Petroleum Institute) (1987), Atmospheric Hydrocarbon Emissions from Marine Vessel Transfer Operations, API publication 2514A, Washington, DC, USA. | Revised 1996 IPCC Guidelines for National Greenhouse Gas Inventories ( Table 1- 62 on Page 1.130) of the Reference Manual (Western Europe - Emission Factors) | IPCC
110155 | 1B2a - Oil | 1.B.2.a - Oil | METHANE |  |  | 1996 IPCC default | Western Europe - Emission factors |  |  | Western Europe |  |  | 2 500 | kg/PJ oil tankered |  | Worksheet 1- 7; Sheet 1-1 |  | Revised 1996 IPCC Guidelines for National Greenhouse Gas Inventories ( Table 1- 62 on Page 1.130) of the Reference Manual (Western Europe - Emission Factors) | IPCC
110156 | 1B2a - Oil | 1.B.2.a - Oil | METHANE |  |  | 1996 IPCC default | Western Europe - Emission factors |  |  | Western Europe |  |  | 90 - 1 400 | kg/PJ of oil refined |  | Worksheet 1- 7; Sheet 1-1 | US EPA (1992), Procedures for Emission Inventory Preparation, Vol. IV: Mobile Sources, EPA-450/4-81-026d. | Revised 1996 IPCC Guidelines for National Greenhouse Gas Inventories ( Table 1- 62 on Page 1.130) of the Reference Manual (Western Europe - Emission Factors) | IPCC
110157 | 1B2a - Oil | 1.B.2.a - Oil | METHANE |  |  | 1996 IPCC default | Western Europe - Emission factors |  |  | Western Europe |  |  | 20 - 260 | kg/PJ of oil refined |  | Worksheet 1- 7; Sheet 1-1 | US EPA (1992), Procedures for Emission Inventory Preparation, Vol. IV: Mobile Sources, EPA-450/4-81-026d. | Revised 1996 IPCC Guidelines for National Greenhouse Gas Inventories ( Table 1- 62 on Page 1.130) of the Reference Manual (Western Europe - Emission Factors) | IPCC
110158 | 1B2b - Natural Gas | 1.B.2.b - Natural Gas | METHANE |  |  | 1996 IPCC default | Western Europe - Emission factors |  |  | Western Europe |  |  | 58 000 - 111 000 | kg/PJ of gas consumed |  | Worksheet 1- 7; Sheet 1-1 | Schneider-Fresenius, W., R.A. Hintz, U. Hoffmann-Meienbrock, W. Klopffer and J. Wittekind (1989) Determination of Methane Emission into the Atmosphere due to Losses in the Natural Gas Supply System of the Federal Republic of Germany -Contribution of Methane to the Global Greenhouse Effect. Battelle-Institut, Frankfurt, Germany. | Revised 1996 IPCC Guidelines for National Greenhouse Gas Inventories ( Table 1- 62 on Page 1.130) of the Reference Manual (Western Europe - Emission Factors) | IPCC
110159 | 1B2b - Natural Gas | 1.B.2.b - Natural Gas | METHANE |  |  | 1996 IPCC default | Western Europe - Emission factors |  |  | Western Europe |  |  | 1 800 | kg/PJ of gas processed |  | Worksheet 1- 7; Sheet 1-1 |  | Revised 1996 IPCC Guidelines for National Greenhouse Gas Inventories ( Table 1- 62 on Page 1.130) of the Reference Manual (Western Europe - Emission Factors) | IPCC
110160 | 1B2a - Oil | 1.B.2.a - Oil | METHANE |  |  | 1996 IPCC default | Other Oil Exporting Countries - Emission Factors |  |  | Other Oil Exporting Countries |  |  | 290 - 4 670 | kg/PJ of oil produced |  | Worksheet 1- 7; Sheet 1-1 | US EPA (1992), Procedures for Emission Inventory Preparation, Vol. IV: Mobile Sources, EPA-450/4-81-026d. | Revised 1996 IPCC Guidelines for National Greenhouse Gas Inventories ( Table 1- 63 on Page 1.130) of the Reference Manual (Other Oil Exporting Countries - Emission Factors) | IPCC
110161 | 1B2b - Natural Gas | 1.B.2.b - Natural Gas | METHANE |  |  | 1996 IPCC default | Other Oil Exporting Countries - Emission Factors |  |  | Other Oil Exporting Countries |  |  | 39 590 - 96 000 | kg/PJ of gas produced |  | Worksheet 1- 7; Sheet 1-1 | (1) US EPA (1992), Procedures for Emission Inventory Preparation, Vol. IV: Mobile Sources, EPA-450/4-81-026d. (2) Barns, D.W. and J.A. Edmonds (1990), An Evaluation of the Relationship between the Production and Use of Energy and Atmospheric Methane Emissions, TR047, US DOE/NBB0088P, US Department of Energy, Washington, DC, USA. | Revised 1996 IPCC Guidelines for National Greenhouse Gas Inventories ( Table 1- 63 on Page 1.130) of the Reference Manual (Other Oil Exporting Countries - Emission Factors) | IPCC
110162 | 1B2 - Oil and Natural Gas | 1.B.2 - Oil and Natural Gas | METHANE |  |  | 1996 IPCC default | Other Oil Exporting Countries - Emission Factors |  |  | Other Oil Exporting Countries |  |  | 739 470 - 1 019 220 | kg/PJ of gas produced |  | Worksheet 1- 7; Sheet 1-1 | Barns, D.W. and J.A. Edmonds (1990), An Evaluation of the Relationship between the Production and Use of Energy and Atmospheric Methane Emissions, TR047, US DOE/NBB0088P, US Department of Energy, Washington, DC, USA. | Revised 1996 IPCC Guidelines for National Greenhouse Gas Inventories ( Table 1- 63 on Page 1.130) of the Reference Manual (Other Oil Exporting Countries - Emission Factors) | IPCC
110163 | 1B2a - Oil | 1.B.2.a - Oil | METHANE |  |  | 1996 IPCC default | Other Oil Exporting Countries - Emission Factors |  |  | Other Oil Exporting Countries |  |  | 745 | kg/PJ oil tankered |  | Worksheet 1- 7; Sheet 1-1 | API (American Petroleum Institute) (1987), Atmospheric Hydrocarbon Emissions from Marine Vessel Transfer Operations, API publication 2514A, Washington, DC, USA. | Revised 1996 IPCC Guidelines for National Greenhouse Gas Inventories ( Table 1- 63 on Page 1.130) of the Reference Manual (Other Oil Exporting Countries - Emission Factors) | IPCC
110164 | 1B2a - Oil | 1.B.2.a - Oil | METHANE |  |  | 1996 IPCC default | Other Oil Exporting Countries - Emission Factors |  |  | Other Oil Exporting Countries |  |  | 90 - 1 400 | kg/PJ of oil refined |  | Worksheet 1- 7; Sheet 1-1 | US EPA (1992), Procedures for Emission Inventory Preparation, Vol. IV: Mobile Sources, EPA-450/4-81-026d. | Revised 1996 IPCC Guidelines for National Greenhouse Gas Inventories ( Table 1- 63 on Page 1.130) of the Reference Manual (Other Oil Exporting Countries - Emission Factors) | IPCC
110165 | 1B2a - Oil | 1.B.2.a - Oil | METHANE |  |  | 1996 IPCC default | Other Oil Exporting Countries - Emission Factors |  |  | Other Oil Exporting Countries |  |  | 20 - 260 | kg/PJ of oil refined |  | Worksheet 1- 7; Sheet 1-1 |  | Revised 1996 IPCC Guidelines for National Greenhouse Gas Inventories ( Table 1- 63 on Page 1.130) of the Reference Manual (Other Oil Exporting Countries - Emission Factors) | IPCC
110166 | 1B2b - Natural Gas | 1.B.2.b - Natural Gas | METHANE |  |  | 1996 IPCC default | Other Oil Exporting Countries - Emission Factors |  |  | Other Oil Exporting Countries |  |  | 116 610 - 340 000 | kg/PJ of gas consumed |  | Worksheet 1- 7; Sheet 1-1 | (1) US EPA (1992), Procedures for Emission Inventory Preparation, Vol. IV: Mobile Sources, EPA-450/4-81-026d. (2) Rabchuk, V.I, N.I. Ilkevich and Y.D. Kononov (1991), A Study of Methane Leakage in the Soviet Natural Gas Supply System, prepared for the Battelle Pacific Northwest Laboratory, Siberian Energy Institute, Irktsk, USSR. | Revised 1996 IPCC Guidelines for National Greenhouse Gas Inventories ( Table 1- 63 on Page 1.130) of the Reference Manual (Other Oil Exporting Countries - Emission Factors) | IPCC
110167 | 1B2a - Oil | 1.B.2.a - Oil | METHANE |  |  | 1996 IPCC default | Rest of the World - Emission Factors | [5 empty] | 290 - 4 670 | kg/PJ of oil produced |  | Worksheet 1- 7; Sheet 1-1 | US EPA (1992), Procedures for Emission Inventory Preparation, Vol. IV: Mobile Sources, EPA-450/4-81-026d. | Revised 1996 IPCC Guidelines for National Greenhouse Gas Inventories ( Table 1- 64 on Page 1.131) of the Reference Manual (Rest of the World) | IPCC
110168 | 1B2b - Natural Gas | 1.B.2.b - Natural Gas | METHANE |  |  | 1996 IPCC default | Rest of the World - Emission Factors | [5 empty] | 39 590 - 96 000 | kg/PJ of gas produced |  | Worksheet 1- 7; Sheet 1-1 | (1) US EPA (1992), Procedures for Emission Inventory Preparation, Vol. IV: Mobile Sources, EPA-450/4-81-026d. (2) Barns, D.W. and J.A. Edmonds (1990), An Evaluation of the Relationship between the Production and Use of Energy and Atmospheric Methane Emissions, TR047, US DOE/NBB0088P, US Department of Energy, Washington, DC, USA. | Revised 1996 IPCC Guidelines for National Greenhouse Gas Inventories ( Table 1- 64 on Page 1.131) of the Reference Manual (Rest of the World) | IPCC
110169 | 1B2 - Oil and Natural Gas | 1.B.2 - Oil and Natural Gas | METHANE |  |  | 1996 IPCC default | Rest of the World - Emission Factors | [5 empty] | 170 000 - 209 000 | kg/PJ of gas produced |  | Worksheet 1- 7; Sheet 1-1 | Barns, D.W. and J.A. Edmonds (1990), An Evaluation of the Relationship between the Production and Use of Energy and Atmospheric Methane Emissions, TR047, US DOE/NBB0088P, US Department of Energy, Washington, DC, USA. | Revised 1996 IPCC Guidelines for National Greenhouse Gas Inventories ( Table 1- 64 on Page 1.131) of the Reference Manual (Rest of the World) | IPCC
110170 | 1B2a - Oil | 1.B.2.a - Oil | METHANE |  |  | 1996 IPCC default | Rest of the World - Emission Factors | [5 empty] | 745 | kg/PJ oil tankered |  | Worksheet 1- 7; Sheet 1-1 | API (American Petroleum Institute) (1987), Atmospheric Hydrocarbon Emissions from Marine Vessel Transfer Operations, API publication 2514A, Washington, DC, USA. | Revised 1996 IPCC Guidelines for National Greenhouse Gas Inventories ( Table 1- 64 on Page 1.131) of the Reference Manual (Rest of the World) | IPCC
110171 | 1B2a - Oil | 1.B.2.a - Oil | METHANE |  |  | 1996 IPCC default | Rest of the World - Emission Factors | [5 empty] | 90 - 1 400 | kg/PJ of oil refined |  | Worksheet 1- 7; Sheet 1-1 | US EPA (1992), Procedures for Emission Inventory Preparation, Vol. IV: Mobile Sources, EPA-450/4-81-026d. | Revised 1996 IPCC Guidelines for National Greenhouse Gas Inventories ( Table 1- 64 on Page 1.131) of the Reference Manual (Rest of the World) | IPCC
110172 | 1B2a - Oil | 1.B.2.a - Oil | METHANE |  |  | 1996 IPCC default | Rest of the World - Emission Factors | [5 empty] | 20 - 260 | kg/PJ of oil refined |  | Worksheet 1- 7; Sheet 1-1 | US EPA (1992), Procedures for Emission Inventory Preparation, Vol. IV: Mobile Sources, EPA-450/4-81-026d. | Revised 1996 IPCC Guidelines for National Greenhouse Gas Inventories ( Table 1- 64 on Page 1.131) of the Reference Manual (Rest of the World) | IPCC
110173 | 1B2b - Natural Gas | 1.B.2.b - Natural Gas | METHANE |  |  | 1996 IPCC default | Rest of the World - Emission Factors | [5 empty] | 116 610 - 340 000 | kg/PJ of gas consumed |  | Worksheet 1- 7; Sheet 1-1 | (1) US EPA (1992), Procedures for Emission Inventory Preparation, Vol. IV: Mobile Sources, EPA-450/4-81-026d. (2) Rabchuk, V.I, N.I. Ilkevich and Y.D. Kononov (1991), A Study of Methane Leakage in the Soviet Natural Gas Supply System, prepared for the Battelle Pacific Northwest Laboratory, Siberian Energy Institute, Irktsk, USSR. | Revised 1996 IPCC Guidelines for National Greenhouse Gas Inventories ( Table 1- 64 on Page 1.131) of the Reference Manual (Rest of the World) | IPCC
110174 | 1B2a - Oil | 1.B.2.a - Oil | SULPHUR DIOXIDE (SO2+SO3) |  |  | 1996 IPCC default | Non-Combustion Emission Factors for Petroleum Refining. Simple Methodology (kg/m3 Refinery Feedstock e.g. Crude Oil) | [5 empty] | 0.8 | kg/m3 Refinery Feedstock |  | Worksheet 1- 8; Sheet 1-4 | Joint EMEP/CORINAIR (1996), Atmospheric Emission Inventory Guidebook. Volume 1, 2. | Revised 1996 IPCC Guidelines for National Greenhouse Gas Inventories ( Table 1- 65 on Page 1.133) of the Reference Manual (Non-Combustion Emission Factors for Petroleum Refining. Simple Methodology (kg/m3 Refinery Feedstock e.g. Crude Oil)) | IPCC
110175 | 1B2a - Oil | 1.B.2.a - Oil | NITROGEN OXIDES (NO+NO2) |  |  | 1996 IPCC default | Non-Combustion Emission Factors for Petroleum Refining. Simple Methodology (kg/m3 Refinery Feedstock e.g. Crude Oil) | [5 empty] | 0.05 | kg/m3 Refinery Feedstock |  | Worksheet 1- 8; Sheet 1-4 | Joint EMEP/CORINAIR (1996), Atmospheric Emission Inventory Guidebook. Volume 1, 2. | Revised 1996 IPCC Guidelines for National Greenhouse Gas Inventories ( Table 1- 65 on Page 1.133) of the Reference Manual (Non-Combustion Emission Factors for Petroleum Refining. Simple Methodology (kg/m3 Refinery Feedstock e.g. Crude Oil)) | IPCC
110176 | 1B2a - Oil | 1.B.2.a - Oil | CARBON MONOXIDE |  |  | 1996 IPCC default | Non-Combustion Emission Factors for Petroleum Refining. Simple Methodology (kg/m3 Refinery Feedstock e.g. Crude Oil) | [5 empty] | 0.08 | kg/m3 Refinery Feedstock |  | Worksheet 1- 8; Sheet 1-4 | Joint EMEP/CORINAIR (1996), Atmospheric Emission Inventory Guidebook. Volume 1, 2. | Revised 1996 IPCC Guidelines for National Greenhouse Gas Inventories ( Table 1- 65 on Page 1.133) of the Reference Manual (Non-Combustion Emission Factors for Petroleum Refining. Simple Methodology (kg/m3 Refinery Feedstock e.g. Crude Oil)) | IPCC
110177 | 1B2a - Oil | 1.B.2.a - Oil | NON METHANE VOLATILE ORGANIC COMPOUNDS |  |  | 1996 IPCC default | Non-Combustion Emission Factors for Petroleum Refining. Simple Methodology (kg/m3 Refinery Feedstock e.g. Crude Oil) | [5 empty] | 0.53 | kg/m3 Refinery Feedstock |  | Worksheet 1- 8; Sheet 1-4 | Canadian Petroleum Products Institute (CPPI) and Environment Canada (1991), Atmospheric Emissions from Canadian Petroleum Refineries and the Associated Gasoline Distribution System for 1988. CPPI Report No. 91-7. Prepared by B.H Levelton and Associates Ltd. and RTM Engineering Ltd. | Revised 1996 IPCC Guidelines for National Greenhouse Gas Inventories ( Table 1- 65 on Page 1.133) of the Reference Manual (Non-Combustion Emission Factors for Petroleum Refining. Simple Methodology (kg/m3 Refinery Feedstock e.g. Crude Oil)) | IPCC
110178 | 1B2a - Oil | 1.B.2.a - Oil | SULPHUR DIOXIDE (SO2+SO3) |  |  | 1996 IPCC default | Non-Combustion Emission Factors for Refineries - (Fluid Catalytic Cracking kg/m3 Oil Treated in the Catalytic Cracker) | Fluid Catalytic Cracking (SNAP 40102) |  |  |  |  | 1.4 (0.286-1.505) | kg/m3 Oil |  | Worksheet 1- 8; Sheet 1-4 |  | Revised 1996 IPCC Guidelines for National Greenhouse Gas Inventories ( Table 1- 66 on Page 1.133) of the Reference Manual (Non-Combustion Emission Factors for Refineries (Fluid Catalytic Cracking kg/m3 Oil Treated in the Fluid Catalytic Cracker) | IPCC
110179 | 1B2a - Oil | 1.B.2.a - Oil | NITROGEN OXIDES (NO+NO2) |  |  | 1996 IPCC default | Non-Combustion Emission Factors for Refineries - (Fluid Catalytic Cracking kg/m3 Oil Treated in the Catalytic Cracker) | Fluid Catalytic Cracking (SNAP 40102) |  |  |  |  | 0.2 (0.107-0.416) | kg/m3 Oil |  | Worksheet 1- 8; Sheet 1-4 |  | Revised 1996 IPCC Guidelines for National Greenhouse Gas Inventories ( Table 1- 66 on Page 1.133) of the Reference Manual (Non-Combustion Emission Factors for Refineries (Fluid Catalytic Cracking kg/m3 Oil Treated in the Fluid Catalytic Cracker) | IPCC
110180 | 1B2a - Oil | 1.B.2.a - Oil | CARBON MONOXIDE |  |  | 1996 IPCC default | Non-Combustion Emission Factors for Refineries - (Fluid Catalytic Cracking kg/m3 Oil Treated in the Catalytic Cracker) | Fluid Catalytic Cracking (SNAP 40102) |  |  |  |  | 39.2 | kg/m3 Oil |  | Worksheet 1- 8; Sheet 1-4 |  | Revised 1996 IPCC Guidelines for National Greenhouse Gas Inventories ( Table 1- 66 on Page 1.133) of the Reference Manual (Non-Combustion Emission Factors for Refineries (Fluid Catalytic Cracking kg/m3 Oil Treated in the Fluid Catalytic Cracker) | IPCC
110181 | 1B2a - Oil | 1.B.2.a - Oil | NON METHANE VOLATILE ORGANIC COMPOUNDS |  |  | 1996 IPCC default | Non-Combustion Emission Factors for Refineries - (Fluid Catalytic Cracking kg/m3 Oil Treated in the Catalytic Cracker) | Fluid Catalytic Cracking (SNAP 40102) |  |  |  |  | 0.6 | kg/m3 Oil |  | Worksheet 1- 8; Sheet 1-4 |  | Revised 1996 IPCC Guidelines for National Greenhouse Gas Inventories ( Table 1- 66 on Page 1.133) of the Reference Manual (Non-Combustion Emission Factors for Refineries (Fluid Catalytic Cracking kg/m3 Oil Treated in the Fluid Catalytic Cracker) | IPCC
110182 | 1B2a - Oil | 1.B.2.a - Oil | SULPHUR DIOXIDE (SO2+SO3) |  |  | 1996 IPCC default | Non-Combustion Emission Factors for Refineries and Sulphur Recovery Plants. (kg/tonne Sulphur) | [5 empty] | 139 | kg/tonne Sulphur |  | Worksheet 1- 8; Sheet 1-4 |  | Revised 1996 IPCC Guidelines for National Greenhouse Gas Inventories ( Table 1- 67 on Page 1.134) of the Reference Manual (Non-Combustion Emission Factors for Refineries and Sulphur Recovery Plants (kg/tonne Sulphur) | IPCC
110183 | 1B2a - Oil | 1.B.2.a - Oil | NON METHANE VOLATILE ORGANIC COMPOUNDS |  |  | 1996 IPCC default | Non-Combustion Emission Factors for Refineries (Storage and Handling. g/kg Oil Throughput) | Majority of volatile products are stored in floating roof tanks with secondary seals. |  |  |  |  | 0.2 | g/kg Oil Throughput |  | Worksheet 1- 8; Sheet 1-4 | Joint EMEP/CORINAIR (1996), Atmospheric Emission Inventory Guidebook. Volume 1, 2. | Revised 1996 IPCC Guidelines for National Greenhouse Gas Inventories ( Table 1- 68 on Page 1.134) of the Reference Manual (Non-Combustion Emission Factors for (Storage and Handling - g/kg Oil Throughput) | IPCC
110184 | 1B2a - Oil | 1.B.2.a - Oil | NON METHANE VOLATILE ORGANIC COMPOUNDS |  |  | 1996 IPCC default | Non-Combustion Emission Factors for Refineries (Storage and Handling. g/kg Oil Throughput) | Majority of volatile products are stored in floating roof tanks with only primary seals |  |  |  |  | 0.7 | g/kg Oil Throughput |  | Worksheet 1- 8; Sheet 1-4 | Joint EMEP/CORINAIR (1996), Atmospheric Emission Inventory Guidebook. Volume 1, 2. | Revised 1996 IPCC Guidelines for National Greenhouse Gas Inventories ( Table 1- 68 on Page 1.134) of the Reference Manual (Non-Combustion Emission Factors for (Storage and Handling - g/kg Oil Throughput) | IPCC
110185 | 1B2a - Oil | 1.B.2.a - Oil | NON METHANE VOLATILE ORGANIC COMPOUNDS |  |  | 1996 IPCC default | Non-Combustion Emission Factors for Refineries (Storage and Handling. g/kg Oil Throughput) | Majority of volatile products are stored in fixed roof tanks |  |  |  |  | 4.9 | g/kg Oil Throughput |  | Worksheet 1- 8; Sheet 1-4 | Joint EMEP/CORINAIR (1996), Atmospheric Emission Inventory Guidebook. Volume 1, 2. | Revised 1996 IPCC Guidelines for National Greenhouse Gas Inventories ( Table 1- 68 on Page 1.134) of the Reference Manual (Non-Combustion Emission Factors for (Storage and Handling - g/kg Oil Throughput) | IPCC
120580 | 1B1a1 - Underground Mines | 1.B.1.a.i.1 - Mining | METHANE |  |  | 1996 & 2006 IPCC default | Tier 1 Default Emission Factor for Underground Mining |  | Average mining depths: &lt; 200 m (less than 200 m) | Global average |  |  | 10 | m^3/tonne of coal production | Equation 4.1.3 in Volume 2 of the 2006 IPCC Guidelines for National Greenhouse Gas Inventories; Equation 1 in Section 1.7.2.2 (page 1.105), Volume 3 of the Revised 1996 IPCC Guidelines for National Greenhouse Gas Inventories | 1B1, Sheet 1 of 1 (underground and surface coal mining and handling), in Annex 1 (page A1.11) of Volume 2, 2006 IPCC Guidelines; Worksheet 1-6, Sheet 1 of 1, Vol.2 of the Revised 1996 IPCC Guidelines | Expert judgement by the authors of Section 4.1, Volume 2 of the 2006 IPCC Guidelines; Expert judgement by the authors of Section 2.6 in the IPCC Good Practice Guidance and Uncertainty Management in National Greenhouse Gas Inventories (GPG2000) | 2006 IPCC Guidelines for National Greenhouse Gas Inventories, Volume 2: Energy, Equation 4.1.3, Page 4.12; IPCC Good Practice Guidance and Uncertainty Management in National Greenhouse Gas Inventories (GPG2000), Section 2.6.1.2 (Pages 2.74-2.75) | IPCC
120581 | 1B1a1 - Underground Mines | 1.B.1.a.i.1 - Mining | METHANE |  |  | 1996 & 2006 IPCC default | Tier 1 Default Emission Factor for Underground Mining |  | Average mining depths: &gt; 400 m (greater than 400 m) | Global average |  |  | 25 | m^3/tonne of coal production | Equation 4.1.3 in Volume 2 of the 2006 IPCC Guidelines for National Greenhouse Gas Inventories; Equation 1 in Section 1.7.2.2 (page 1.105), Volume 3 of the Revised 1996 IPCC Guidelines for National Greenhouse Gas Inventories | 1B1, Sheet 1 of 1 (underground and surface coal mining and handling), in Annex 1 (page A1.11) of Volume 2, 2006 IPCC Guidelines; Worksheet 1-6, Sheet 1 of 1, Vol.2 of the Revised 1996 IPCC Guidelines | Expert judgement by the authors of Section 4.1, Volume 2 of the 2006 IPCC Guidelines; Expert judgement by the authors of Section 2.6 in the IPCC Good Practice Guidance and Uncertainty Management in National Greenhouse Gas Inventories (GPG2000) | 2006 IPCC Guidelines for National Greenhouse Gas Inventories, Volume 2: Energy, Equation 4.1.3, Page 4.12; IPCC Good Practice Guidance and Uncertainty Management in National Greenhouse Gas Inventories (GPG2000), Section 2.6.1.2 (Pages 2.74-2.75) | IPCC
120582 | 1B1a1 - Underground Mines | 1.B.1.a.i.1 - Mining | METHANE |  |  | 1996 & 2006 IPCC default | Tier 1 Default Emission Factor for Underground Mining |  | Average mining depths: 200 - 400 m | Global average |  |  | 18 | m^3/tonne of coal production | Equation 4.1.3 in Volume 2 of the 2006 IPCC Guidelines for National Greenhouse Gas Inventories; Equation 1 in Section 1.7.2.2 (page 1.105), Volume 3 of the Revised 1996 IPCC Guidelines for National Greenhouse Gas Inventories | 1B1, Sheet 1 of 1 (underground and surface coal mining and handling), in Annex 1 (page A1.11) of Volume 2, 2006 IPCC Guidelines; Worksheet 1-6, Sheet 1 of 1, Vol.2 of the Revised 1996 IPCC Guidelines | Expert judgement by the authors of Section 4.1, Volume 2 of the 2006 IPCC Guidelines; Expert judgement by the authors of Section 2.6 in the IPCC Good Practice Guidance and Uncertainty Management in National Greenhouse Gas Inventories (GPG2000) | 2006 IPCC Guidelines for National Greenhouse Gas Inventories, Volume 2: Energy, Equation 4.1.3, Page 4.12; IPCC Good Practice Guidance and Uncertainty Management in National Greenhouse Gas Inventories (GPG2000), Section 2.6.1.2 (Pages 2.74-2.75) | IPCC
120583 | 1B1a1 - Underground Mines | 1.B.1.a.i.2 - Post-mining seam gas emissions | METHANE |  |  | 2006 IPCC default | Tier 1 Default Emission Factor for Post-Mining Emissions from Underground Mines |  | Average mining depths: &lt; 200 m (less than 200 m) | Global average |  |  | 0.9 | m^3/tonne of coal production | Equation 4.1.4 in Volume 2 of the 2006 IPCC Guidelines for National Greenhouse Gas Inventories; Equation 4 in Section 1.7.2.2 (page 1.110), Volume 3 of the Revised 1996 IPCC Guidelines for National Greenhouse Gas Inventories | 1B1, Sheet 1 of 1 (underground and surface coal mining and handling), in Annex 1 (page A1.11) of Volume 2, 2006 IPCC Guidelines; Worksheet 1-6, Sheet 1 of 1, Vol.2 of the Revised 1996 IPCC Guidelines | Expert judgement by the authors of Section 4.1, Volume 2 of the 2006 IPCC Guidelines | 2006 IPCC Guidelines for National Greenhouse Gas Inventories, Volume 2: Energy, Equation 4.1.4, Page 4.12 | IPCC
120584 | 1B1a1 - Underground Mines | 1.B.1.a.i.2 - Post-mining seam gas emissions | METHANE |  |  | 2006 IPCC default | Tier 1 Default Emission Factor for Post-Mining Emissions from Underground Mines |  | Average mining depths: &gt; 400 m (over 400 m) | Global average |  |  | 4.0 | m^3/tonne of coal production | Equation 4.1.4 in Volume 2 of the 2006 IPCC Guidelines for National Greenhouse Gas Inventories; Equation 4 in Section 1.7.2.2 (page 1.110), Volume 3 of the Revised 1996 IPCC Guidelines for National Greenhouse Gas Inventories | 1B1, Sheet 1 of 1 (underground and surface coal mining and handling), in Annex 1 (page A1.11) of Volume 2, 2006 IPCC Guidelines; Worksheet 1-6, Sheet 1 of 1, Vol.2 of the Revised 1996 IPCC Guidelines | Expert judgement by the authors of Section 4.1, Volume 2 of the 2006 IPCC Guidelines | 2006 IPCC Guidelines for National Greenhouse Gas Inventories, Volume 2: Energy, Equation 4.1.4, Page 4.12 | IPCC
120585 | 1B1a1 - Underground Mines | 1.B.1.a.i.2 - Post-mining seam gas emissions | METHANE |  |  | 2006 IPCC default | Tier 1 Default Emission Factor for Post-Mining Emissions from Underground Mines |  | Average mining depths: 200 - 400 m | Global average |  |  | 2.5 | m^3/tonne of coal production | Equation 4.1.4 in Volume 2 of the 2006 IPCC Guidelines for National Greenhouse Gas Inventories; Equation 4 in Section 1.7.2.2 (page 1.110), Volume 3 of the Revised 1996 IPCC Guidelines for National Greenhouse Gas Inventories | 1B1, Sheet 1 of 1 (underground and surface coal mining and handling), in Annex 1 (page A1.11) of Volume 2, 2006 IPCC Guidelines; Worksheet 1-6, Sheet 1 of 1, Vol.2 of the Revised 1996 IPCC Guidelines | Expert judgement by the authors of Section 4.1, Volume 2 of the 2006 IPCC Guidelines | 2006 IPCC Guidelines for National Greenhouse Gas Inventories, Volume 2: Energy, Equation 4.1.4, Page 4.12 | IPCC
120586 | 1B1a2 - Surface Mines | 1.B.1.a.ii.1 - Mining | METHANE |  |  | 2006 IPCC default | Tier 1 Default Emission Factor for Surface Mining |  | Average overburden depths: less than 25 m | Global average |  |  | 0.3 | m^3/tonne of coal production | Equation 4.1.7 in Volume 2 of the 2006 IPCC Guidelines for National Greenhouse Gas Inventories; Equation 2 in Section 1.7.2.2 (page 1.108), Volume 3 of the Revised 1996 IPCC Guidelines for National Greenhouse Gas Inventories | 1B1, Sheet 1 of 1 (underground and surface coal mining and handling), in Annex 1 (page A1.11) of Volume 2, 2006 IPCC Guidelines; Worksheet 1-6, Sheet 1 of 1, Vol.2 of the Revised 1996 IPCC Guidelines | Expert judgement by the authors of Section 4.1, Volume 2 of the 2006 IPCC Guidelines | 2006 IPCC Guidelines for National Greenhouse Gas Inventories, Volume 2: Energy, Equation 4.1.7, Page 4.19 | IPCC
120587 | 1B1a2 - Surface Mines | 1.B.1.a.ii.1 - Mining | METHANE |  |  | 2006 IPCC default | Tier 1 Default Emission Factor for Surface Mining |  | Average overburden depths: over 50 m | Global average |  |  | 2.0 | m^3/tonne of coal production | Equation 4.1.7 in Volume 2 of the 2006 IPCC Guidelines for National Greenhouse Gas Inventories; Equation 2 in Section 1.7.2.2 (page 1.108), Volume 3 of the Revised 1996 IPCC Guidelines for National Greenhouse Gas Inventories | 1B1, Sheet 1 of 1 (underground and surface coal mining and handling), in Annex 1 (page A1.11) of Volume 2, 2006 IPCC Guidelines; Worksheet 1-6, Sheet 1 of 1, Vol.2 of the Revised 1996 IPCC Guidelines | Expert judgement by the authors of Section 4.1, Volume 2 of the 2006 IPCC Guidelines | 2006 IPCC Guidelines for National Greenhouse Gas Inventories, Volume 2: Energy, Equation 4.1.7, Page 4.19 | IPCC
120588 | 1B1a2 - Surface Mines | 1.B.1.a.ii.1 - Mining | METHANE |  |  | 2006 IPCC default | Tier 1 Default Emission Factor for Surface Mining |  | Average overburden depths: 25 - 50 m | Global average |  |  | 1.2 | m^3/tonne of coal production | Equation 4.1.7 in Volume 2 of the 2006 IPCC Guidelines for National Greenhouse Gas Inventories; Equation 2 in Section 1.7.2.2 (page 1.108), Volume 3 of the Revised 1996 IPCC Guidelines for National Greenhouse Gas Inventories | 1B1, Sheet 1 of 1 (underground and surface coal mining and handling), in Annex 1 (page A1.11) of Volume 2, 2006 IPCC Guidelines; Worksheet 1-6, Sheet 1 of 1, Vol.2 of the Revised 1996 IPCC Guidelines | Expert judgement by the authors of Section 4.1, Volume 2 of the 2006 IPCC Guidelines | 2006 IPCC Guidelines for National Greenhouse Gas Inventories, Volume 2: Energy, Equation 4.1.7, Page 4.19 | IPCC
120589 | 1B1a2 - Surface Mines | 1.B.1.a.ii.2 - Post-mining seam gas emissions | METHANE |  |  | 2006 IPCC default | Tier 1 Default Emission Factor for Surface Mining |  | Average overburden depths: less than 25 m | Global average |  |  | 0 | m^3/tonne of coal production | Equation 4.1.7 in Volume 2 of the 2006 IPCC Guidelines for National Greenhouse Gas Inventories; Equation 2 in Section 1.7.2.2 (page 1.108), Volume 3 of the Revised 1996 IPCC Guidelines for National Greenhouse Gas Inventories | 1B1, Sheet 1 of 1 (underground and surface coal mining and handling), in Annex 1 (page A1.11) of Volume 2, 2006 IPCC Guidelines; Worksheet 1-6, Sheet 1 of 1, Vol.2 of the Revised 1996 IPCC Guidelines | Expert judgement by the authors of Section 4.1, Volume 2 of the 2006 IPCC Guidelines | 2006 IPCC Guidelines for National Greenhouse Gas Inventories, Volume 2: Energy, Equation 4.1.7, Page 4.19 | IPCC
120590 | 1B1a2 - Surface Mines | 1.B.1.a.ii.2 - Post-mining seam gas emissions | METHANE |  |  | 2006 IPCC default | Tier 1 Default Emission Factor for Surface Mining |  | Average overburden depths: over 50 m | Global average |  |  | 0.2 | m^3/tonne of coal production | Equation 4.1.7 in Volume 2 of the 2006 IPCC Guidelines for National Greenhouse Gas Inventories; Equation 2 in Section 1.7.2.2 (page 1.108), Volume 3 of the Revised 1996 IPCC Guidelines for National Greenhouse Gas Inventories | 1B1, Sheet 1 of 1 (underground and surface coal mining and handling), in Annex 1 (page A1.11) of Volume 2, 2006 IPCC Guidelines; Worksheet 1-6, Sheet 1 of 1, Vol.2 of the Revised 1996 IPCC Guidelines | Expert judgement by the authors of Section 4.1, Volume 2 of the 2006 IPCC Guidelines | 2006 IPCC Guidelines for National Greenhouse Gas Inventories, Volume 2: Energy, Equation 4.1.7, Page 4.19 | IPCC
120591 | 1B1a2 - Surface Mines | 1.B.1.a.ii.2 - Post-mining seam gas emissions | METHANE |  |  | 2006 IPCC default | Tier 1 Default Emission Factor for Surface Mining |  | Average overburden depths: 25 - 50 m | Global average |  |  | 0.1 | m^3/tonne of coal production | Equation 4.1.7 in Volume 2 of the 2006 IPCC Guidelines for National Greenhouse Gas Inventories; Equation 2 in Section 1.7.2.2 (page 1.108), Volume 3 of the Revised 1996 IPCC Guidelines for National Greenhouse Gas Inventories | 1B1, Sheet 1 of 1 (underground and surface coal mining and handling), in Annex 1 (page A1.11) of Volume 2, 2006 IPCC Guidelines; Worksheet 1-6, Sheet 1 of 1, Vol.2 of the Revised 1996 IPCC Guidelines | Expert judgement by the authors of Section 4.1, Volume 2 of the 2006 IPCC Guidelines | 2006 IPCC Guidelines for National Greenhouse Gas Inventories, Volume 2: Energy, Equation 4.1.7, Page 4.19 | IPCC
120592 | 1B1c - Other (please specify) | 1.B.1.a.i.3 - Abandoned underground mines | METHANE |  |  | 2006 IPCC default | Percentage of Gassy Coal Mines (Default value for Tier 1 Abandoned Underground Mines) |  | Time interval when coal mines were abandoned: 1900 - 1925 |  |  |  | 0 - 10 | % | Equation 4.1.10 in Volume 2 of the 2006 IPCC Guidelines for National Greenhouse Gas Inventories | 1B1, Sheet 1 of 1 (Methane emissions from abandoned coal mines), in Annex 1 (page A1.11) of Volume 2, 2006 IPCC Guidelines for National Greenhouse Gas Inventories | Expert judgement by the authors of Section 4.1, Volume 2 of the 2006 IPCC Guidelines | 2006 IPCC Guidelines for National Greenhouse Gas Inventories, Volume 2: Energy, Table 4.1.5 | IPCC
120593 | 1B1c - Other (please specify) | 1.B.1.a.i.3 - Abandoned underground mines | METHANE |  |  | 2006 IPCC default | Percentage of Gassy Coal Mines (Default value for Tier 1 Abandoned Underground Mines) |  | Time interval when coal mines were abandoned: 1926 - 1950 |  |  |  | 3 - 50 | % | Equation 4.1.10 in Volume 2 of the 2006 IPCC Guidelines for National Greenhouse Gas Inventories | 1B1, Sheet 1 of 1 (Methane emissions from abandoned coal mines), in Annex 1 (page A1.11) of Volume 2, 2006 IPCC Guidelines for National Greenhouse Gas Inventories | Expert judgement by the authors of Section 4.1, Volume 2 of the 2006 IPCC Guidelines | 2006 IPCC Guidelines for National Greenhouse Gas Inventories, Volume 2: Energy, Table 4.1.5 | IPCC
120594 | 1B1c - Other (please specify) | 1.B.1.a.i.3 - Abandoned underground mines | METHANE |  |  | 2006 IPCC default | Percentage of Gassy Coal Mines (Default value for Tier 1 Abandoned Underground Mines) |  | Time interval when coal mines were abandoned: 1950 - 1976 |  |  |  | 5 - 75 | % | Equation 4.1.10 in Volume 2 of the 2006 IPCC Guidelines for National Greenhouse Gas Inventories | 1B1, Sheet 1 of 1 (Methane emissions from abandoned coal mines), in Annex 1 (page A1.11) of Volume 2, 2006 IPCC Guidelines for National Greenhouse Gas Inventories | Expert judgement by the authors of Section 4.1, Volume 2 of the 2006 IPCC Guidelines | 2006 IPCC Guidelines for National Greenhouse Gas Inventories, Volume 2: Energy, Table 4.1.5 | IPCC
120595 | 1B1c - Other (please specify) | 1.B.1.a.i.3 - Abandoned underground mines | METHANE |  |  | 2006 IPCC default | Percentage of Gassy Coal Mines (Default value for Tier 1 Abandoned Underground Mines) |  | Time interval when coal mines were abandoned: 1976 - 2000 |  |  |  | 8 - 100 | % | Equation 4.1.10 in Volume 2 of the 2006 IPCC Guidelines for National Greenhouse Gas Inventories | 1B1, Sheet 1 of 1 (Methane emissions from abandoned coal mines), in Annex 1 (page A1.11) of Volume 2, 2006 IPCC Guidelines for National Greenhouse Gas Inventories | Expert judgement by the authors of Section 4.1, Volume 2 of the 2006 IPCC Guidelines | 2006 IPCC Guidelines for National Greenhouse Gas Inventories, Volume 2: Energy, Table 4.1.5 | IPCC
120596 | 1B1c - Other (please specify) | 1.B.1.a.i.3 - Abandoned underground mines | METHANE |  |  | 2006 IPCC default | Percentage of Gassy Coal Mines (Default value for Tier 1 Abandoned Underground Mines) |  | Time interval when coal mines were abandoned: 2001 - Present |  |  |  | 9 - 100 | % | Equation 4.1.10 in Volume 2 of the 2006 IPCC Guidelines for National Greenhouse Gas Inventories | 1B1, Sheet 1 of 1 (Methane emissions from abandoned coal mines), in Annex 1 (page A1.11) of Volume 2, 2006 IPCC Guidelines for National Greenhouse Gas Inventories | Expert judgement by the authors of Section 4.1, Volume 2 of the 2006 IPCC Guidelines | 2006 IPCC Guidelines for National Greenhouse Gas Inventories, Volume 2: Energy, Table 4.1.5 | IPCC
120597 | 1B1c - Other (please specify) | 1.B.1.a.i.3 - Abandoned underground mines | METHANE |  |  | 2006 IPCC default | Tier 1 Abandoned Underground Mines Emission Factor |  | Time interval when coal mines were abandoned: 1901 - 1925 |  |  | Inventory Year: 1990 | 0.281 | million m^3/mine/year | Equation 4.1.10 in Volume 2 of the 2006 IPCC Guidelines for National Greenhouse Gas Inventories | 1B1, Sheet 1 of 1 (Methane emissions from abandoned coal mines), in Annex 1 (page A1.11) of Volume 2, 2006 IPCC Guidelines for National Greenhouse Gas Inventories | Expert judgement by the authors of Section 4.1, Volume 2 of the 2006 IPCC Guidelines | 2006 IPCC Guidelines for National Greenhouse Gas Inventories, Volume 2: Energy, Table 4.1.6 | IPCC
120598 | 1B1c - Other (please specify) | 1.B.1.a.i.3 - Abandoned underground mines | METHANE |  |  | 2006 IPCC default | Tier 1 Abandoned Underground Mines Emission Factor |  | Time interval when coal mines were abandoned: 1901 - 1925 |  |  | Inventory Year: 1991 | 0.279 | million m^3/mine/year | Equation 4.1.10 in Volume 2 of the 2006 IPCC Guidelines for National Greenhouse Gas Inventories | 1B1, Sheet 1 of 1 (Methane emissions from abandoned coal mines), in Annex 1 (page A1.11) of Volume 2, 2006 IPCC Guidelines for National Greenhouse Gas Inventories | Expert judgement by the authors of Section 4.1, Volume 2 of the 2006 IPCC Guidelines | 2006 IPCC Guidelines for National Greenhouse Gas Inventories, Volume 2: Energy, Table 4.1.6 | IPCC
120599 | 1B1c - Other (please specify) | 1.B.1.a.i.3 - Abandoned underground mines | METHANE |  |  | 2006 IPCC default | Tier 1 Abandoned Underground Mines Emission Factor |  | Time interval when coal mines were abandoned: 1901 - 1925 |  |  | Inventory Year: 1992 | 0.277 | million m^3/mine/year | Equation 4.1.10 in Volume 2 of the 2006 IPCC Guidelines for National Greenhouse Gas Inventories | 1B1, Sheet 1 of 1 (Methane emissions from abandoned coal mines), in Annex 1 (page A1.11) of Volume 2, 2006 IPCC Guidelines for National Greenhouse Gas Inventories | Expert judgement by the authors of Section 4.1, Volume 2 of the 2006 IPCC Guidelines | 2006 IPCC Guidelines for National Greenhouse Gas Inventories, Volume 2: Energy, Table 4.1.6 | IPCC
120600 | 1B1c - Other (please specify) | 1.B.1.a.i.3 - Abandoned underground mines | METHANE |  |  | 2006 IPCC default | Tier 1 Abandoned Underground Mines Emission Factor |  | Time interval when coal mines were abandoned: 1901 - 1925 |  |  | Inventory Year: 1993 | 0.275 | million m^3/mine/year | Equation 4.1.10 in Volume 2 of the 2006 IPCC Guidelines for National Greenhouse Gas Inventories | 1B1, Sheet 1 of 1 (Methane emissions from abandoned coal mines), in Annex 1 (page A1.11) of Volume 2, 2006 IPCC Guidelines for National Greenhouse Gas Inventories | Expert judgement by the authors of Section 4.1, Volume 2 of the 2006 IPCC Guidelines | 2006 IPCC Guidelines for National Greenhouse Gas Inventories, Volume 2: Energy, Table 4.1.6 | IPCC
120601 | 1B1c - Other (please specify) | 1.B.1.a.i.3 - Abandoned underground mines | METHANE |  |  | 2006 IPCC default | Tier 1 Abandoned Underground Mines Emission Factor |  | Time interval when coal mines were abandoned: 1901 - 1925 |  |  | Inventory Year: 1994 | 0.273 | million m^3/mine/year | Equation 4.1.10 in Volume 2 of the 2006 IPCC Guidelines for National Greenhouse Gas Inventories | 1B1, Sheet 1 of 1 (Methane emissions from abandoned coal mines), in Annex 1 (page A1.11) of Volume 2, 2006 IPCC Guidelines for National Greenhouse Gas Inventories | Expert judgement by the authors of Section 4.1, Volume 2 of the 2006 IPCC Guidelines | 2006 IPCC Guidelines for National Greenhouse Gas Inventories, Volume 2: Energy, Table 4.1.6 | IPCC
120602 | 1B1c - Other (please specify) | 1.B.1.a.i.3 - Abandoned underground mines | METHANE |  |  | 2006 IPCC default | Tier 1 Abandoned Underground Mines Emission Factor |  | Time interval when coal mines were abandoned: 1901 - 1925 |  |  | Inventory Year: 1995 | 0.272 | million m^3/mine/year | Equation 4.1.10 in Volume 2 of the 2006 IPCC Guidelines for National Greenhouse Gas Inventories | 1B1, Sheet 1 of 1 (Methane emissions from abandoned coal mines), in Annex 1 (page A1.11) of Volume 2, 2006 IPCC Guidelines for National Greenhouse Gas Inventories | Expert judgement by the authors of Section 4.1, Volume 2 of the 2006 IPCC Guidelines | 2006 IPCC Guidelines for National Greenhouse Gas Inventories, Volume 2: Energy, Table 4.1.6 | IPCC
120603 | 1B1c - Other (please specify) | 1.B.1.a.i.3 - Abandoned underground mines | METHANE |  |  | 2006 IPCC default | Tier 1 Abandoned Underground Mines Emission Factor |  | Time interval when coal mines were abandoned: 1901 - 1925 |  |  | Inventory Year: 1996 | 0.270 | million m^3/mine/year | Equation 4.1.10 in Volume 2 of the 2006 IPCC Guidelines for National Greenhouse Gas Inventories | 1B1, Sheet 1 of 1 (Methane emissions from abandoned coal mines), in Annex 1 (page A1.11) of Volume 2, 2006 IPCC Guidelines for National Greenhouse Gas Inventories | Expert judgement by the authors of Section 4.1, Volume 2 of the 2006 IPCC Guidelines | 2006 IPCC Guidelines for National Greenhouse Gas Inventories, Volume 2: Energy, Table 4.1.6 | IPCC
120604 | 1B1c - Other (please specify) | 1.B.1.a.i.3 - Abandoned underground mines | METHANE |  |  | 2006 IPCC default | Tier 1 Abandoned Underground Mines Emission Factor |  | Time interval when coal mines were abandoned: 1901 - 1925 |  |  | Inventory Year: 1997 | 0.268 | million m^3/mine/year | Equation 4.1.10 in Volume 2 of the 2006 IPCC Guidelines for National Greenhouse Gas Inventories | 1B1, Sheet 1 of 1 (Methane emissions from abandoned coal mines), in Annex 1 (page A1.11) of Volume 2, 2006 IPCC Guidelines for National Greenhouse Gas Inventories | Expert judgement by the authors of Section 4.1, Volume 2 of the 2006 IPCC Guidelines | 2006 IPCC Guidelines for National Greenhouse Gas Inventories, Volume 2: Energy, Table 4.1.6 | IPCC
120605 | 1B1c - Other (please specify) | 1.B.1.a.i.3 - Abandoned underground mines | METHANE |  |  | 2006 IPCC default | Tier 1 Abandoned Underground Mines Emission Factor |  | Time interval when coal mines were abandoned: 1901 - 1925 |  |  | Inventory Year: 1998 | 0.267 | million m^3/mine/year | Equation 4.1.10 in Volume 2 of the 2006 IPCC Guidelines for National Greenhouse Gas Inventories | 1B1, Sheet 1 of 1 (Methane emissions from abandoned coal mines), in Annex 1 (page A1.11) of Volume 2, 2006 IPCC Guidelines for National Greenhouse Gas Inventories | Expert judgement by the authors of Section 4.1, Volume 2 of the 2006 IPCC Guidelines | 2006 IPCC Guidelines for National Greenhouse Gas Inventories, Volume 2: Energy, Table 4.1.6 | IPCC
120606 | 1B1c - Other (please specify) | 1.B.1.a.i.3 - Abandoned underground mines | METHANE |  |  | 2006 IPCC default | Tier 1 Abandoned Underground Mines Emission Factor |  | Time interval when coal mines were abandoned: 1901 - 1925 |  |  | Inventory Year: 1999 | 0.265 | million m^3/mine/year | Equation 4.1.10 in Volume 2 of the 2006 IPCC Guidelines for National Greenhouse Gas Inventories | 1B1, Sheet 1 of 1 (Methane emissions from abandoned coal mines), in Annex 1 (page A1.11) of Volume 2, 2006 IPCC Guidelines for National Greenhouse Gas Inventories | Expert judgement by the authors of Section 4.1, Volume 2 of the 2006 IPCC Guidelines | 2006 IPCC Guidelines for National Greenhouse Gas Inventories, Volume 2: Energy, Table 4.1.6 | IPCC
120607 | 1B1c - Other (please specify) | 1.B.1.a.i.3 - Abandoned underground mines | METHANE |  |  | 2006 IPCC default | Tier 1 Abandoned Underground Mines Emission Factor |  | Time interval when coal mines were abandoned: 1901 - 1925 |  |  | Inventory Year: 2000 | 0.264 | million m^3/mine/year | Equation 4.1.10 in Volume 2 of the 2006 IPCC Guidelines for National Greenhouse Gas Inventories | 1B1, Sheet 1 of 1 (Methane emissions from abandoned coal mines), in Annex 1 (page A1.11) of Volume 2, 2006 IPCC Guidelines for National Greenhouse Gas Inventories | Expert judgement by the authors of Section 4.1, Volume 2 of the 2006 IPCC Guidelines | 2006 IPCC Guidelines for National Greenhouse Gas Inventories, Volume 2: Energy, Table 4.1.6 | IPCC
120608 | 1B1c - Other (please specify) | 1.B.1.a.i.3 - Abandoned underground mines | METHANE |  |  | 2006 IPCC default | Tier 1 Abandoned Underground Mines Emission Factor |  | Time interval when coal mines were abandoned: 1901 - 1925 |  |  | Inventory Year: 2001 | 0.262 | million m^3/mine/year | Equation 4.1.10 in Volume 2 of the 2006 IPCC Guidelines for National Greenhouse Gas Inventories | 1B1, Sheet 1 of 1 (Methane emissions from abandoned coal mines), in Annex 1 (page A1.11) of Volume 2, 2006 IPCC Guidelines for National Greenhouse Gas Inventories | Expert judgement by the authors of Section 4.1, Volume 2 of the 2006 IPCC Guidelines | 2006 IPCC Guidelines for National Greenhouse Gas Inventories, Volume 2: Energy, Table 4.1.6 | IPCC
120609 | 1B1c - Other (please specify) | 1.B.1.a.i.3 - Abandoned underground mines | METHANE |  |  | 2006 IPCC default | Tier 1 Abandoned Underground Mines Emission Factor |  | Time interval when coal mines were abandoned: 1901 - 1925 |  |  | Inventory Year: 2002 | 0.261 | million m^3/mine/year | Equation 4.1.10 in Volume 2 of the 2006 IPCC Guidelines for National Greenhouse Gas Inventories | 1B1, Sheet 1 of 1 (Methane emissions from abandoned coal mines), in Annex 1 (page A1.11) of Volume 2, 2006 IPCC Guidelines for National Greenhouse Gas Inventories | Expert judgement by the authors of Section 4.1, Volume 2 of the 2006 IPCC Guidelines | 2006 IPCC Guidelines for National Greenhouse Gas Inventories, Volume 2: Energy, Table 4.1.6 | IPCC
120610 | 1B1c - Other (please specify) | 1.B.1.a.i.3 - Abandoned underground mines | METHANE |  |  | 2006 IPCC default | Tier 1 Abandoned Underground Mines Emission Factor |  | Time interval when coal mines were abandoned: 1901 - 1925 |  |  | Inventory Year: 2003 | 0.259 | million m^3/mine/year | Equation 4.1.10 in Volume 2 of the 2006 IPCC Guidelines for National Greenhouse Gas Inventories | 1B1, Sheet 1 of 1 (Methane emissions from abandoned coal mines), in Annex 1 (page A1.11) of Volume 2, 2006 IPCC Guidelines for National Greenhouse Gas Inventories | Expert judgement by the authors of Section 4.1, Volume 2 of the 2006 IPCC Guidelines | 2006 IPCC Guidelines for National Greenhouse Gas Inventories, Volume 2: Energy, Table 4.1.6 | IPCC
120611 | 1B1c - Other (please specify) | 1.B.1.a.i.3 - Abandoned underground mines | METHANE |  |  | 2006 IPCC default | Tier 1 Abandoned Underground Mines Emission Factor |  | Time interval when coal mines were abandoned: 1901 - 1925 |  |  | Inventory Year: 2004 | 0.258 | million m^3/mine/year | Equation 4.1.10 in Volume 2 of the 2006 IPCC Guidelines for National Greenhouse Gas Inventories | 1B1, Sheet 1 of 1 (Methane emissions from abandoned coal mines), in Annex 1 (page A1.11) of Volume 2, 2006 IPCC Guidelines for National Greenhouse Gas Inventories | Expert judgement by the authors of Section 4.1, Volume 2 of the 2006 IPCC Guidelines | 2006 IPCC Guidelines for National Greenhouse Gas Inventories, Volume 2: Energy, Table 4.1.6 | IPCC
120612 | 1B1c - Other (please specify) | 1.B.1.a.i.3 - Abandoned underground mines | METHANE |  |  | 2006 IPCC default | Tier 1 Abandoned Underground Mines Emission Factor |  | Time interval when coal mines were abandoned: 1901 - 1925 |  |  | Inventory Year: 2005 | 0.256 | million m^3/mine/year | Equation 4.1.10 in Volume 2 of the 2006 IPCC Guidelines for National Greenhouse Gas Inventories | 1B1, Sheet 1 of 1 (Methane emissions from abandoned coal mines), in Annex 1 (page A1.11) of Volume 2, 2006 IPCC Guidelines for National Greenhouse Gas Inventories | Expert judgement by the authors of Section 4.1, Volume 2 of the 2006 IPCC Guidelines | 2006 IPCC Guidelines for National Greenhouse Gas Inventories, Volume 2: Energy, Table 4.1.6 | IPCC
120613 | 1B1c - Other (please specify) | 1.B.1.a.i.3 - Abandoned underground mines | METHANE |  |  | 2006 IPCC default | Tier 1 Abandoned Underground Mines Emission Factor |  | Time interval when coal mines were abandoned: 1901 - 1925 |  |  | Inventory Year: 2006 | 0.255 | million m^3/mine/year | Equation 4.1.10 in Volume 2 of the 2006 IPCC Guidelines for National Greenhouse Gas Inventories | 1B1, Sheet 1 of 1 (Methane emissions from abandoned coal mines), in Annex 1 (page A1.11) of Volume 2, 2006 IPCC Guidelines for National Greenhouse Gas Inventories | Expert judgement by the authors of Section 4.1, Volume 2 of the 2006 IPCC Guidelines | 2006 IPCC Guidelines for National Greenhouse Gas Inventories, Volume 2: Energy, Table 4.1.6 | IPCC
120614 | 1B1c - Other (please specify) | 1.B.1.a.i.3 - Abandoned underground mines | METHANE |  |  | 2006 IPCC default | Tier 1 Abandoned Underground Mines Emission Factor |  | Time interval when coal mines were abandoned: 1901 - 1925 |  |  | Inventory Year: 2007 | 0.253 | million m^3/mine/year | Equation 4.1.10 in Volume 2 of the 2006 IPCC Guidelines for National Greenhouse Gas Inventories | 1B1, Sheet 1 of 1 (Methane emissions from abandoned coal mines), in Annex 1 (page A1.11) of Volume 2, 2006 IPCC Guidelines for National Greenhouse Gas Inventories | Expert judgement by the authors of Section 4.1, Volume 2 of the 2006 IPCC Guidelines | 2006 IPCC Guidelines for National Greenhouse Gas Inventories, Volume 2: Energy, Table 4.1.6 | IPCC
120615 | 1B1c - Other (please specify) | 1.B.1.a.i.3 - Abandoned underground mines | METHANE |  |  | 2006 IPCC default | Tier 1 Abandoned Underground Mines Emission Factor |  | Time interval when coal mines were abandoned: 1901 - 1925 |  |  | Inventory Year: 2008 | 0.252 | million m^3/mine/year | Equation 4.1.10 in Volume 2 of the 2006 IPCC Guidelines for National Greenhouse Gas Inventories | 1B1, Sheet 1 of 1 (Methane emissions from abandoned coal mines), in Annex 1 (page A1.11) of Volume 2, 2006 IPCC Guidelines for National Greenhouse Gas Inventories | Expert judgement by the authors of Section 4.1, Volume 2 of the 2006 IPCC Guidelines | 2006 IPCC Guidelines for National Greenhouse Gas Inventories, Volume 2: Energy, Table 4.1.6 | IPCC
120616 | 1B1c - Other (please specify) | 1.B.1.a.i.3 - Abandoned underground mines | METHANE |  |  | 2006 IPCC default | Tier 1 Abandoned Underground Mines Emission Factor |  | Time interval when coal mines were abandoned: 1901 - 1925 |  |  | Inventory Year: 2009 | 0.251 | million m^3/mine/year | Equation 4.1.10 in Volume 2 of the 2006 IPCC Guidelines for National Greenhouse Gas Inventories | 1B1, Sheet 1 of 1 (Methane emissions from abandoned coal mines), in Annex 1 (page A1.11) of Volume 2, 2006 IPCC Guidelines for National Greenhouse Gas Inventories | Expert judgement by the authors of Section 4.1, Volume 2 of the 2006 IPCC Guidelines | 2006 IPCC Guidelines for National Greenhouse Gas Inventories, Volume 2: Energy, Table 4.1.6 | IPCC
120617 | 1B1c - Other (please specify) | 1.B.1.a.i.3 - Abandoned underground mines | METHANE |  |  | 2006 IPCC default | Tier 1 Abandoned Underground Mines Emission Factor |  | Time interval when coal mines were abandoned: 1901 - 1925 |  |  | Inventory Year: 2010 | 0.249 | million m^3/mine/year | Equation 4.1.10 in Volume 2 of the 2006 IPCC Guidelines for National Greenhouse Gas Inventories | 1B1, Sheet 1 of 1 (Methane emissions from abandoned coal mines), in Annex 1 (page A1.11) of Volume 2, 2006 IPCC Guidelines for National Greenhouse Gas Inventories | Expert judgement by the authors of Section 4.1, Volume 2 of the 2006 IPCC Guidelines | 2006 IPCC Guidelines for National Greenhouse Gas Inventories, Volume 2: Energy, Table 4.1.6 | IPCC
120618 | 1B1c - Other (please specify) | 1.B.1.a.i.3 - Abandoned underground mines | METHANE |  |  | 2006 IPCC default | Tier 1 Abandoned Underground Mines Emission Factor |  | Time interval when coal mines were abandoned: 1901 - 1925 |  |  | Inventory Year: 2011 | 0.248 | million m^3/mine/year | Equation 4.1.10 in Volume 2 of the 2006 IPCC Guidelines for National Greenhouse Gas Inventories | 1B1, Sheet 1 of 1 (Methane emissions from abandoned coal mines), in Annex 1 (page A1.11) of Volume 2, 2006 IPCC Guidelines for National Greenhouse Gas Inventories | Expert judgement by the authors of Section 4.1, Volume 2 of the 2006 IPCC Guidelines | 2006 IPCC Guidelines for National Greenhouse Gas Inventories, Volume 2: Energy, Table 4.1.6 | IPCC
120619 | 1B1c - Other (please specify) | 1.B.1.a.i.3 - Abandoned underground mines | METHANE |  |  | 2006 IPCC default | Tier 1 Abandoned Underground Mines Emission Factor |  | Time interval when coal mines were abandoned: 1901 - 1925 |  |  | Inventory Year: 2012 | 0.247 | million m^3/mine/year | Equation 4.1.10 in Volume 2 of the 2006 IPCC Guidelines for National Greenhouse Gas Inventories | 1B1, Sheet 1 of 1 (Methane emissions from abandoned coal mines), in Annex 1 (page A1.11) of Volume 2, 2006 IPCC Guidelines for National Greenhouse Gas Inventories | Expert judgement by the authors of Section 4.1, Volume 2 of the 2006 IPCC Guidelines | 2006 IPCC Guidelines for National Greenhouse Gas Inventories, Volume 2: Energy, Table 4.1.6 | IPCC
120620 | 1B1c - Other (please specify) | 1.B.1.a.i.3 - Abandoned underground mines | METHANE |  |  | 2006 IPCC default | Tier 1 Abandoned Underground Mines Emission Factor |  | Time interval when coal mines were abandoned: 1901 - 1925 |  |  | Inventory Year: 2013 | 0.246 | million m^3/mine/year | Equation 4.1.10 in Volume 2 of the 2006 IPCC Guidelines for National Greenhouse Gas Inventories | 1B1, Sheet 1 of 1 (Methane emissions from abandoned coal mines), in Annex 1 (page A1.11) of Volume 2, 2006 IPCC Guidelines for National Greenhouse Gas Inventories | Expert judgement by the authors of Section 4.1, Volume 2 of the 2006 IPCC Guidelines | 2006 IPCC Guidelines for National Greenhouse Gas Inventories, Volume 2: Energy, Table 4.1.6 | IPCC
120621 | 1B1c - Other (please specify) | 1.B.1.a.i.3 - Abandoned underground mines | METHANE |  |  | 2006 IPCC default | Tier 1 Abandoned Underground Mines Emission Factor |  | Time interval when coal mines were abandoned: 1901 - 1925 |  |  | Inventory Year: 2014 | 0.244 | million m^3/mine/year | Equation 4.1.10 in Volume 2 of the 2006 IPCC Guidelines for National Greenhouse Gas Inventories | 1B1, Sheet 1 of 1 (Methane emissions from abandoned coal mines), in Annex 1 (page A1.11) of Volume 2, 2006 IPCC Guidelines for National Greenhouse Gas Inventories | Expert judgement by the authors of Section 4.1, Volume 2 of the 2006 IPCC Guidelines | 2006 IPCC Guidelines for National Greenhouse Gas Inventories, Volume 2: Energy, Table 4.1.6 | IPCC
120622 | 1B1c - Other (please specify) | 1.B.1.a.i.3 - Abandoned underground mines | METHANE |  |  | 2006 IPCC default | Tier 1 Abandoned Underground Mines Emission Factor |  | Time interval when coal mines were abandoned: 1901 - 1925 |  |  | Inventory Year: 2015 | 0.243 | million m^3/mine/year | Equation 4.1.10 in Volume 2 of the 2006 IPCC Guidelines for National Greenhouse Gas Inventories | 1B1, Sheet 1 of 1 (Methane emissions from abandoned coal mines), in Annex 1 (page A1.11) of Volume 2, 2006 IPCC Guidelines for National Greenhouse Gas Inventories | Expert judgement by the authors of Section 4.1, Volume 2 of the 2006 IPCC Guidelines | 2006 IPCC Guidelines for National Greenhouse Gas Inventories, Volume 2: Energy, Table 4.1.6 | IPCC
120623 | 1B1c - Other (please specify) | 1.B.1.a.i.3 - Abandoned underground mines | METHANE |  |  | 2006 IPCC default | Tier 1 Abandoned Underground Mines Emission Factor |  | Time interval when coal mines were abandoned: 1901 - 1925 |  |  | Inventory Year: 2016 | 0.242 | million m^3/mine/year | Equation 4.1.10 in Volume 2 of the 2006 IPCC Guidelines for National Greenhouse Gas Inventories | 1B1, Sheet 1 of 1 (Methane emissions from abandoned coal mines), in Annex 1 (page A1.11) of Volume 2, 2006 IPCC Guidelines for National Greenhouse Gas Inventories | Expert judgement by the authors of Section 4.1, Volume 2 of the 2006 IPCC Guidelines | 2006 IPCC Guidelines for National Greenhouse Gas Inventories, Volume 2: Energy, Table 4.1.6 | IPCC
120624 | 1B1c - Other (please specify) | 1.B.1.a.i.3 - Abandoned underground mines | METHANE |  |  | 2006 IPCC default | Tier 1 Abandoned Underground Mines Emission Factor |  | Time interval when coal mines were abandoned: 1926 - 1950 |  |  | Inventory Year: 1990 | 0.343 | million m^3/mine/year | Equation 4.1.10 in Volume 2 of the 2006 IPCC Guidelines for National Greenhouse Gas Inventories | 1B1, Sheet 1 of 1 (Methane emissions from abandoned coal mines), in Annex 1 (page A1.11) of Volume 2, 2006 IPCC Guidelines for National Greenhouse Gas Inventories | Expert judgement by the authors of Section 4.1, Volume 2 of the 2006 IPCC Guidelines | 2006 IPCC Guidelines for National Greenhouse Gas Inventories, Volume 2: Energy, Table 4.1.6 | IPCC
120625 | 1B1c - Other (please specify) | 1.B.1.a.i.3 - Abandoned underground mines | METHANE |  |  | 2006 IPCC default | Tier 1 Abandoned Underground Mines Emission Factor |  | Time interval when coal mines were abandoned: 1926 - 1950 |  |  | Inventory Year: 1991 | 0.340 | million m^3/mine/year | Equation 4.1.10 in Volume 2 of the 2006 IPCC Guidelines for National Greenhouse Gas Inventories | 1B1, Sheet 1 of 1 (Methane emissions from abandoned coal mines), in Annex 1 (page A1.11) of Volume 2, 2006 IPCC Guidelines for National Greenhouse Gas Inventories | Expert judgement by the authors of Section 4.1, Volume 2 of the 2006 IPCC Guidelines | 2006 IPCC Guidelines for National Greenhouse Gas Inventories, Volume 2: Energy, Table 4.1.6 | IPCC
120626 | 1B1c - Other (please specify) | 1.B.1.a.i.3 - Abandoned underground mines | METHANE |  |  | 2006 IPCC default | Tier 1 Abandoned Underground Mines Emission Factor |  | Time interval when coal mines were abandoned: 1926 - 1950 |  |  | Inventory Year: 1992 | 0.336 | million m^3/mine/year | Equation 4.1.10 in Volume 2 of the 2006 IPCC Guidelines for National Greenhouse Gas Inventories | 1B1, Sheet 1 of 1 (Methane emissions from abandoned coal mines), in Annex 1 (page A1.11) of Volume 2, 2006 IPCC Guidelines for National Greenhouse Gas Inventories | Expert judgement by the authors of Section 4.1, Volume 2 of the 2006 IPCC Guidelines | 2006 IPCC Guidelines for National Greenhouse Gas Inventories, Volume 2: Energy, Table 4.1.6 | IPCC
120627 | 1B1c - Other (please specify) | 1.B.1.a.i.3 - Abandoned underground mines | METHANE |  |  | 2006 IPCC default | Tier 1 Abandoned Underground Mines Emission Factor |  | Time interval when coal mines were abandoned: 1926 - 1950 |  |  | Inventory Year: 1993 | 0.333 | million m^3/mine/year | Equation 4.1.10 in Volume 2 of the 2006 IPCC Guidelines for National Greenhouse Gas Inventories | 1B1, Sheet 1 of 1 (Methane emissions from abandoned coal mines), in Annex 1 (page A1.11) of Volume 2, 2006 IPCC Guidelines for National Greenhouse Gas Inventories | Expert judgement by the authors of Section 4.1, Volume 2 of the 2006 IPCC Guidelines | 2006 IPCC Guidelines for National Greenhouse Gas Inventories, Volume 2: Energy, Table 4.1.6 | IPCC
120628 | 1B1c - Other (please specify) | 1.B.1.a.i.3 - Abandoned underground mines | METHANE |  |  | 2006 IPCC default | Tier 1 Abandoned Underground Mines Emission Factor |  | Time interval when coal mines were abandoned: 1926 - 1950 |  |  | Inventory Year: 1994 | 0.330 | million m^3/mine/year | Equation 4.1.10 in Volume 2 of the 2006 IPCC Guidelines for National Greenhouse Gas Inventories | 1B1, Sheet 1 of 1 (Methane emissions from abandoned coal mines), in Annex 1 (page A1.11) of Volume 2, 2006 IPCC Guidelines for National Greenhouse Gas Inventories | Expert judgement by the authors of Section 4.1, Volume 2 of the 2006 IPCC Guidelines | 2006 IPCC Guidelines for National Greenhouse Gas Inventories, Volume 2: Energy, Table 4.1.6 | IPCC
120629 | 1B1c - Other (please specify) | 1.B.1.a.i.3 - Abandoned underground mines | METHANE |  |  | 2006 IPCC default | Tier 1 Abandoned Underground Mines Emission Factor |  | Time interval when coal mines were abandoned: 1926 - 1950 |  |  | Inventory Year: 1995 | 0.327 | million m^3/mine/year | Equation 4.1.10 in Volume 2 of the 2006 IPCC Guidelines for National Greenhouse Gas Inventories | 1B1, Sheet 1 of 1 (Methane emissions from abandoned coal mines), in Annex 1 (page A1.11) of Volume 2, 2006 IPCC Guidelines for National Greenhouse Gas Inventories | Expert judgement by the authors of Section 4.1, Volume 2 of the 2006 IPCC Guidelines | 2006 IPCC Guidelines for National Greenhouse Gas Inventories, Volume 2: Energy, Table 4.1.6 | IPCC
120630 | 1B1c - Other (please specify) | 1.B.1.a.i.3 - Abandoned underground mines | METHANE |  |  | 2006 IPCC default | Tier 1 Abandoned Underground Mines Emission Factor |  | Time interval when coal mines were abandoned: 1926 - 1950 |  |  | Inventory Year: 1996 | 0.324 | million m^3/mine/year | Equation 4.1.10 in Volume 2 of the 2006 IPCC Guidelines for National Greenhouse Gas Inventories | 1B1, Sheet 1 of 1 (Methane emissions from abandoned coal mines), in Annex 1 (page A1.11) of Volume 2, 2006 IPCC Guidelines for National Greenhouse Gas Inventories | Expert judgement by the authors of Section 4.1, Volume 2 of the 2006 IPCC Guidelines | 2006 IPCC Guidelines for National Greenhouse Gas Inventories, Volume 2: Energy, Table 4.1.6 | IPCC
120631 | 1B1c - Other (please specify) | 1.B.1.a.i.3 - Abandoned underground mines | METHANE |  |  | 2006 IPCC default | Tier 1 Abandoned Underground Mines Emission Factor |  | Time interval when coal mines were abandoned: 1926 - 1950 |  |  | Inventory Year: 1997 | 0.322 | million m^3/mine/year | Equation 4.1.10 in Volume 2 of the 2006 IPCC Guidelines for National Greenhouse Gas Inventories | 1B1, Sheet 1 of 1 (Methane emissions from abandoned coal mines), in Annex 1 (page A1.11) of Volume 2, 2006 IPCC Guidelines for National Greenhouse Gas Inventories | Expert judgement by the authors of Section 4.1, Volume 2 of the 2006 IPCC Guidelines | 2006 IPCC Guidelines for National Greenhouse Gas Inventories, Volume 2: Energy, Table 4.1.6 | IPCC
120632 | 1B1c - Other (please specify) | 1.B.1.a.i.3 - Abandoned underground mines | METHANE |  |  | 2006 IPCC default | Tier 1 Abandoned Underground Mines Emission Factor |  | Time interval when coal mines were abandoned: 1926 - 1950 |  |  | Inventory Year: 1998 | 0.319 | million m^3/mine/year | Equation 4.1.10 in Volume 2 of the 2006 IPCC Guidelines for National Greenhouse Gas Inventories | 1B1, Sheet 1 of 1 (Methane emissions from abandoned coal mines), in Annex 1 (page A1.11) of Volume 2, 2006 IPCC Guidelines for National Greenhouse Gas Inventories | Expert judgement by the authors of Section 4.1, Volume 2 of the 2006 IPCC Guidelines | 2006 IPCC Guidelines for National Greenhouse Gas Inventories, Volume 2: Energy, Table 4.1.6 | IPCC
120633 | 1B1c - Other (please specify) | 1.B.1.a.i.3 - Abandoned underground mines | METHANE |  |  | 2006 IPCC default | Tier 1 Abandoned Underground Mines Emission Factor |  | Time interval when coal mines were abandoned: 1926 - 1950 |  |  | Inventory Year: 1999 | 0.316 | million m^3/mine/year | Equation 4.1.10 in Volume 2 of the 2006 IPCC Guidelines for National Greenhouse Gas Inventories | 1B1, Sheet 1 of 1 (Methane emissions from abandoned coal mines), in Annex 1 (page A1.11) of Volume 2, 2006 IPCC Guidelines for National Greenhouse Gas Inventories | Expert judgement by the authors of Section 4.1, Volume 2 of the 2006 IPCC Guidelines | 2006 IPCC Guidelines for National Greenhouse Gas Inventories, Volume 2: Energy, Table 4.1.6 | IPCC
120634 | 1B1c - Other (please specify) | 1.B.1.a.i.3 - Abandoned underground mines | METHANE |  |  | 2006 IPCC default | Tier 1 Abandoned Underground Mines Emission Factor |  | Time interval when coal mines were abandoned: 1926 - 1950 |  |  | Inventory Year: 2000 | 0.314 | million m^3/mine/year | Equation 4.1.10 in Volume 2 of the 2006 IPCC Guidelines for National Greenhouse Gas Inventories | 1B1, Sheet 1 of 1 (Methane emissions from abandoned coal mines), in Annex 1 (page A1.11) of Volume 2, 2006 IPCC Guidelines for National Greenhouse Gas Inventories | Expert judgement by the authors of Section 4.1, Volume 2 of the 2006 IPCC Guidelines | 2006 IPCC Guidelines for National Greenhouse Gas Inventories, Volume 2: Energy, Table 4.1.6 | IPCC
120635 | 1B1c - Other (please specify) | 1.B.1.a.i.3 - Abandoned underground mines | METHANE |  |  | 2006 IPCC default | Tier 1 Abandoned Underground Mines Emission Factor |  | Time interval when coal mines were abandoned: 1926 - 1950 |  |  | Inventory Year: 2001 | 0.311 | million m^3/mine/year | Equation 4.1.10 in Volume 2 of the 2006 IPCC Guidelines for National Greenhouse Gas Inventories | 1B1, Sheet 1 of 1 (Methane emissions from abandoned coal mines), in Annex 1 (page A1.11) of Volume 2, 2006 IPCC Guidelines for National Greenhouse Gas Inventories | Expert judgement by the authors of Section 4.1, Volume 2 of the 2006 IPCC Guidelines | 2006 IPCC Guidelines for National Greenhouse Gas Inventories, Volume 2: Energy, Table 4.1.6 | IPCC
120636 | 1B1c - Other (please specify) | 1.B.1.a.i.3 - Abandoned underground mines | METHANE |  |  | 2006 IPCC default | Tier 1 Abandoned Underground Mines Emission Factor |  | Time interval when coal mines were abandoned: 1926 - 1950 |  |  | Inventory Year: 2002 | 0.308 | million m^3/mine/year | Equation 4.1.10 in Volume 2 of the 2006 IPCC Guidelines for National Greenhouse Gas Inventories | 1B1, Sheet 1 of 1 (Methane emissions from abandoned coal mines), in Annex 1 (page A1.11) of Volume 2, 2006 IPCC Guidelines for National Greenhouse Gas Inventories | Expert judgement by the authors of Section 4.1, Volume 2 of the 2006 IPCC Guidelines | 2006 IPCC Guidelines for National Greenhouse Gas Inventories, Volume 2: Energy, Table 4.1.6 | IPCC
120637 | 1B1c - Other (please specify) | 1.B.1.a.i.3 - Abandoned underground mines | METHANE |  |  | 2006 IPCC default | Tier 1 Abandoned Underground Mines Emission Factor |  | Time interval when coal mines were abandoned: 1926 - 1950 |  |  | Inventory Year: 2003 | 0.306 | million m^3/mine/year | Equation 4.1.10 in Volume 2 of the 2006 IPCC Guidelines for National Greenhouse Gas Inventories | 1B1, Sheet 1 of 1 (Methane emissions from abandoned coal mines), in Annex 1 (page A1.11) of Volume 2, 2006 IPCC Guidelines for National Greenhouse Gas Inventories | Expert judgement by the authors of Section 4.1, Volume 2 of the 2006 IPCC Guidelines | 2006 IPCC Guidelines for National Greenhouse Gas Inventories, Volume 2: Energy, Table 4.1.6 | IPCC
120638 | 1B1c - Other (please specify) | 1.B.1.a.i.3 - Abandoned underground mines | METHANE |  |  | 2006 IPCC default | Tier 1 Abandoned Underground Mines Emission Factor |  | Time interval when coal mines were abandoned: 1926 - 1950 |  |  | Inventory Year: 2004 | 0.304 | million m^3/mine/year | Equation 4.1.10 in Volume 2 of the 2006 IPCC Guidelines for National Greenhouse Gas Inventories | 1B1, Sheet 1 of 1 (Methane emissions from abandoned coal mines), in Annex 1 (page A1.11) of Volume 2, 2006 IPCC Guidelines for National Greenhouse Gas Inventories | Expert judgement by the authors of Section 4.1, Volume 2 of the 2006 IPCC Guidelines | 2006 IPCC Guidelines for National Greenhouse Gas Inventories, Volume 2: Energy, Table 4.1.6 | IPCC
120639 | 1B1c - Other (please specify) | 1.B.1.a.i.3 - Abandoned underground mines | METHANE |  |  | 2006 IPCC default | Tier 1 Abandoned Underground Mines Emission Factor |  | Time interval when coal mines were abandoned: 1926 - 1950 |  |  | Inventory Year: 2005 | 0.301 | million m^3/mine/year | Equation 4.1.10 in Volume 2 of the 2006 IPCC Guidelines for National Greenhouse Gas Inventories | 1B1, Sheet 1 of 1 (Methane emissions from abandoned coal mines), in Annex 1 (page A1.11) of Volume 2, 2006 IPCC Guidelines for National Greenhouse Gas Inventories | Expert judgement by the authors of Section 4.1, Volume 2 of the 2006 IPCC Guidelines | 2006 IPCC Guidelines for National Greenhouse Gas Inventories, Volume 2: Energy, Table 4.1.6 | IPCC
120640 | 1B1c - Other (please specify) | 1.B.1.a.i.3 - Abandoned underground mines | METHANE |  |  | 2006 IPCC default | Tier 1 Abandoned Underground Mines Emission Factor |  | Time interval when coal mines were abandoned: 1926 - 1950 |  |  | Inventory Year: 2006 | 0.299 | million m^3/mine/year | Equation 4.1.10 in Volume 2 of the 2006 IPCC Guidelines for National Greenhouse Gas Inventories | 1B1, Sheet 1 of 1 (Methane emissions from abandoned coal mines), in Annex 1 (page A1.11) of Volume 2, 2006 IPCC Guidelines for National Greenhouse Gas Inventories | Expert judgement by the authors of Section 4.1, Volume 2 of the 2006 IPCC Guidelines | 2006 IPCC Guidelines for National Greenhouse Gas Inventories, Volume 2: Energy, Table 4.1.6 | IPCC
120641 | 1B1c - Other (please specify) | 1.B.1.a.i.3 - Abandoned underground mines | METHANE |  |  | 2006 IPCC default | Tier 1 Abandoned Underground Mines Emission Factor |  | Time interval when coal mines were abandoned: 1926 - 1950 |  |  | Inventory Year: 2007 | 0.297 | million m^3/mine/year | Equation 4.1.10 in Volume 2 of the 2006 IPCC Guidelines for National Greenhouse Gas Inventories | 1B1, Sheet 1 of 1 (Methane emissions from abandoned coal mines), in Annex 1 (page A1.11) of Volume 2, 2006 IPCC Guidelines for National Greenhouse Gas Inventories | Expert judgement by the authors of Section 4.1, Volume 2 of the 2006 IPCC Guidelines | 2006 IPCC Guidelines for National Greenhouse Gas Inventories, Volume 2: Energy, Table 4.1.6 | IPCC
120642 | 1B1c - Other (please specify) | 1.B.1.a.i.3 - Abandoned underground mines | METHANE |  |  | 2006 IPCC default | Tier 1 Abandoned Underground Mines Emission Factor |  | Time interval when coal mines were abandoned: 1926 - 1950 |  |  | Inventory Year: 2008 | 0.295 | million m^3/mine/year | Equation 4.1.10 in Volume 2 of the 2006 IPCC Guidelines for National Greenhouse Gas Inventories | 1B1, Sheet 1 of 1 (Methane emissions from abandoned coal mines), in Annex 1 (page A1.11) of Volume 2, 2006 IPCC Guidelines for National Greenhouse Gas Inventories | Expert judgement by the authors of Section 4.1, Volume 2 of the 2006 IPCC Guidelines | 2006 IPCC Guidelines for National Greenhouse Gas Inventories, Volume 2: Energy, Table 4.1.6 | IPCC
120643 | 1B1c - Other (please specify) | 1.B.1.a.i.3 - Abandoned underground mines | METHANE |  |  | 2006 IPCC default | Tier 1 Abandoned Underground Mines Emission Factor |  | Time interval when coal mines were abandoned: 1926 - 1950 |  |  | Inventory Year: 2009 | 0.293 | million m^3/mine/year | Equation 4.1.10 in Volume 2 of the 2006 IPCC Guidelines for National Greenhouse Gas Inventories | 1B1, Sheet 1 of 1 (Methane emissions from abandoned coal mines), in Annex 1 (page A1.11) of Volume 2, 2006 IPCC Guidelines for National Greenhouse Gas Inventories | Expert judgement by the authors of Section 4.1, Volume 2 of the 2006 IPCC Guidelines | 2006 IPCC Guidelines for National Greenhouse Gas Inventories, Volume 2: Energy, Table 4.1.6 | IPCC
120644 | 1B1c - Other (please specify) | 1.B.1.a.i.3 - Abandoned underground mines | METHANE |  |  | 2006 IPCC default | Tier 1 Abandoned Underground Mines Emission Factor |  | Time interval when coal mines were abandoned: 1926 - 1950 |  |  | Inventory Year: 2010 | 0.29 | million m^3/mine/year | Equation 4.1.10 in Volume 2 of the 2006 IPCC Guidelines for National Greenhouse Gas Inventories | 1B1, Sheet 1 of 1 (Methane emissions from abandoned coal mines), in Annex 1 (page A1.11) of Volume 2, 2006 IPCC Guidelines for National Greenhouse Gas Inventories | Expert judgement by the authors of Section 4.1, Volume 2 of the 2006 IPCC Guidelines | 2006 IPCC Guidelines for National Greenhouse Gas Inventories, Volume 2: Energy, Table 4.1.6 | IPCC
120645 | 1B1c - Other (please specify) | 1.B.1.a.i.3 - Abandoned underground mines | METHANE |  |  | 2006 IPCC default | Tier 1 Abandoned Underground Mines Emission Factor |  | Time interval when coal mines were abandoned: 1926 - 1950 |  |  | Inventory Year: 2011 | 0.288 | million m^3/mine/year | Equation 4.1.10 in Volume 2 of the 2006 IPCC Guidelines for National Greenhouse Gas Inventories | 1B1, Sheet 1 of 1 (Methane emissions from abandoned coal mines), in Annex 1 (page A1.11) of Volume 2, 2006 IPCC Guidelines for National Greenhouse Gas Inventories | Expert judgement by the authors of Section 4.1, Volume 2 of the 2006 IPCC Guidelines | 2006 IPCC Guidelines for National Greenhouse Gas Inventories, Volume 2: Energy, Table 4.1.6 | IPCC
120646 | 1B1c - Other (please specify) | 1.B.1.a.i.3 - Abandoned underground mines | METHANE |  |  | 2006 IPCC default | Tier 1 Abandoned Underground Mines Emission Factor |  | Time interval when coal mines were abandoned: 1926 - 1950 |  |  | Inventory Year: 2012 | 0.286 | million m^3/mine/year | Equation 4.1.10 in Volume 2 of the 2006 IPCC Guidelines for National Greenhouse Gas Inventories | 1B1, Sheet 1 of 1 (Methane emissions from abandoned coal mines), in Annex 1 (page A1.11) of Volume 2, 2006 IPCC Guidelines for National Greenhouse Gas Inventories | Expert judgement by the authors of Section 4.1, Volume 2 of the 2006 IPCC Guidelines | 2006 IPCC Guidelines for National Greenhouse Gas Inventories, Volume 2: Energy, Table 4.1.6 | IPCC
120647 | 1B1c - Other (please specify) | 1.B.1.a.i.3 - Abandoned underground mines | METHANE |  |  | 2006 IPCC default | Tier 1 Abandoned Underground Mines Emission Factor |  | Time interval when coal mines were abandoned: 1926 - 1950 |  |  | Inventory Year: 2013 | 0.284 | million m^3/mine/year | Equation 4.1.10 in Volume 2 of the 2006 IPCC Guidelines for National Greenhouse Gas Inventories | 1B1, Sheet 1 of 1 (Methane emissions from abandoned coal mines), in Annex 1 (page A1.11) of Volume 2, 2006 IPCC Guidelines for National Greenhouse Gas Inventories | Expert judgement by the authors of Section 4.1, Volume 2 of the 2006 IPCC Guidelines | 2006 IPCC Guidelines for National Greenhouse Gas Inventories, Volume 2: Energy, Table 4.1.6 | IPCC
120648 | 1B1c - Other (please specify) | 1.B.1.a.i.3 - Abandoned underground mines | METHANE |  |  | 2006 IPCC default | Tier 1 Abandoned Underground Mines Emission Factor |  | Time interval when coal mines were abandoned: 1926 - 1950 |  |  | Inventory Year: 2014 | 0.283 | million m^3/mine/year | Equation 4.1.10 in Volume 2 of the 2006 IPCC Guidelines for National Greenhouse Gas Inventories | 1B1, Sheet 1 of 1 (Methane emissions from abandoned coal mines), in Annex 1 (page A1.11) of Volume 2, 2006 IPCC Guidelines for National Greenhouse Gas Inventories | Expert judgement by the authors of Section 4.1, Volume 2 of the 2006 IPCC Guidelines | 2006 IPCC Guidelines for National Greenhouse Gas Inventories, Volume 2: Energy, Table 4.1.6 | IPCC
120649 | 1B1c - Other (please specify) | 1.B.1.a.i.3 - Abandoned underground mines | METHANE |  |  | 2006 IPCC default | Tier 1 Abandoned Underground Mines Emission Factor |  | Time interval when coal mines were abandoned: 1926 - 1950 |  |  | Inventory Year: 2015 | 0.281 | million m^3/mine/year | Equation 4.1.10 in Volume 2 of the 2006 IPCC Guidelines for National Greenhouse Gas Inventories | 1B1, Sheet 1 of 1 (Methane emissions from abandoned coal mines), in Annex 1 (page A1.11) of Volume 2, 2006 IPCC Guidelines for National Greenhouse Gas Inventories | Expert judgement by the authors of Section 4.1, Volume 2 of the 2006 IPCC Guidelines | 2006 IPCC Guidelines for National Greenhouse Gas Inventories, Volume 2: Energy, Table 4.1.6 | IPCC
120650 | 1B1c - Other (please specify) | 1.B.1.a.i.3 - Abandoned underground mines | METHANE |  |  | 2006 IPCC default | Tier 1 Abandoned Underground Mines Emission Factor |  | Time interval when coal mines were abandoned: 1926 - 1950 |  |  | Inventory Year: 2016 | 0.279 | million m^3/mine/year | Equation 4.1.10 in Volume 2 of the 2006 IPCC Guidelines for National Greenhouse Gas Inventories | 1B1, Sheet 1 of 1 (Methane emissions from abandoned coal mines), in Annex 1 (page A1.11) of Volume 2, 2006 IPCC Guidelines for National Greenhouse Gas Inventories | Expert judgement by the authors of Section 4.1, Volume 2 of the 2006 IPCC Guidelines | 2006 IPCC Guidelines for National Greenhouse Gas Inventories, Volume 2: Energy, Table 4.1.6 | IPCC
120651 | 1B1c - Other (please specify) | 1.B.1.a.i.3 - Abandoned underground mines | METHANE |  |  | 2006 IPCC default | Tier 1 Abandoned Underground Mines Emission Factor |  | Time interval when coal mines were abandoned: 1951 - 1975 |  |  | Inventory Year: 1990 | 0.478 | million m^3/mine/year | Equation 4.1.10 in Volume 2 of the 2006 IPCC Guidelines for National Greenhouse Gas Inventories | 1B1, Sheet 1 of 1 (Methane emissions from abandoned coal mines), in Annex 1 (page A1.11) of Volume 2, 2006 IPCC Guidelines for National Greenhouse Gas Inventories | Expert judgement by the authors of Section 4.1, Volume 2 of the 2006 IPCC Guidelines | 2006 IPCC Guidelines for National Greenhouse Gas Inventories, Volume 2: Energy, Table 4.1.6 | IPCC
120652 | 1B1c - Other (please specify) | 1.B.1.a.i.3 - Abandoned underground mines | METHANE |  |  | 2006 IPCC default | Tier 1 Abandoned Underground Mines Emission Factor |  | Time interval when coal mines were abandoned: 1951 - 1975 |  |  | Inventory Year: 1991 | 0.469 | million m^3/mine/year | Equation 4.1.10 in Volume 2 of the 2006 IPCC Guidelines for National Greenhouse Gas Inventories | 1B1, Sheet 1 of 1 (Methane emissions from abandoned coal mines), in Annex 1 (page A1.11) of Volume 2, 2006 IPCC Guidelines for National Greenhouse Gas Inventories | Expert judgement by the authors of Section 4.1, Volume 2 of the 2006 IPCC Guidelines | 2006 IPCC Guidelines for National Greenhouse Gas Inventories, Volume 2: Energy, Table 4.1.6 | IPCC
120653 | 1B1c - Other (please specify) | 1.B.1.a.i.3 - Abandoned underground mines | METHANE |  |  | 2006 IPCC default | Tier 1 Abandoned Underground Mines Emission Factor |  | Time interval when coal mines were abandoned: 1951 - 1975 |  |  | Inventory Year: 1992 | 0.461 | million m^3/mine/year | Equation 4.1.10 in Volume 2 of the 2006 IPCC Guidelines for National Greenhouse Gas Inventories | 1B1, Sheet 1 of 1 (Methane emissions from abandoned coal mines), in Annex 1 (page A1.11) of Volume 2, 2006 IPCC Guidelines for National Greenhouse Gas Inventories | Expert judgement by the authors of Section 4.1, Volume 2 of the 2006 IPCC Guidelines | 2006 IPCC Guidelines for National Greenhouse Gas Inventories, Volume 2: Energy, Table 4.1.6 | IPCC
120654 | 1B1c - Other (please specify) | 1.B.1.a.i.3 - Abandoned underground mines | METHANE |  |  | 2006 IPCC default | Tier 1 Abandoned Underground Mines Emission Factor |  | Time interval when coal mines were abandoned: 1951 - 1975 |  |  | Inventory Year: 1993 | 0.453 | million m^3/mine/year | Equation 4.1.10 in Volume 2 of the 2006 IPCC Guidelines for National Greenhouse Gas Inventories | 1B1, Sheet 1 of 1 (Methane emissions from abandoned coal mines), in Annex 1 (page A1.11) of Volume 2, 2006 IPCC Guidelines for National Greenhouse Gas Inventories | Expert judgement by the authors of Section 4.1, Volume 2 of the 2006 IPCC Guidelines | 2006 IPCC Guidelines for National Greenhouse Gas Inventories, Volume 2: Energy, Table 4.1.6 | IPCC
120655 | 1B1c - Other (please specify) | 1.B.1.a.i.3 - Abandoned underground mines | METHANE |  |  | 2006 IPCC default | Tier 1 Abandoned Underground Mines Emission Factor |  | Time interval when coal mines were abandoned: 1951 - 1975 |  |  | Inventory Year: 1994 | 0.446 | million m^3/mine/year | Equation 4.1.10 in Volume 2 of the 2006 IPCC Guidelines for National Greenhouse Gas Inventories | 1B1, Sheet 1 of 1 (Methane emissions from abandoned coal mines), in Annex 1 (page A1.11) of Volume 2, 2006 IPCC Guidelines for National Greenhouse Gas Inventories | Expert judgement by the authors of Section 4.1, Volume 2 of the 2006 IPCC Guidelines | 2006 IPCC Guidelines for National Greenhouse Gas Inventories, Volume 2: Energy, Table 4.1.6 | IPCC
120656 | 1B1c - Other (please specify) | 1.B.1.a.i.3 - Abandoned underground mines | METHANE |  |  | 2006 IPCC default | Tier 1 Abandoned Underground Mines Emission Factor |  | Time interval when coal mines were abandoned: 1951 - 1975 |  |  | Inventory Year: 1995 | 0.439 | million m^3/mine/year | Equation 4.1.10 in Volume 2 of the 2006 IPCC Guidelines for National Greenhouse Gas Inventories | 1B1, Sheet 1 of 1 (Methane emissions from abandoned coal mines), in Annex 1 (page A1.11) of Volume 2, 2006 IPCC Guidelines for National Greenhouse Gas Inventories | Expert judgement by the authors of Section 4.1, Volume 2 of the 2006 IPCC Guidelines | 2006 IPCC Guidelines for National Greenhouse Gas Inventories, Volume 2: Energy, Table 4.1.6 | IPCC
120657 | 1B1c - Other (please specify) | 1.B.1.a.i.3 - Abandoned underground mines | METHANE |  |  | 2006 IPCC default | Tier 1 Abandoned Underground Mines Emission Factor |  | Time interval when coal mines were abandoned: 1951 - 1975 |  |  | Inventory Year: 1996 | 0.432 | million m^3/mine/year | Equation 4.1.10 in Volume 2 of the 2006 IPCC Guidelines for National Greenhouse Gas Inventories | 1B1, Sheet 1 of 1 (Methane emissions from abandoned coal mines), in Annex 1 (page A1.11) of Volume 2, 2006 IPCC Guidelines for National Greenhouse Gas Inventories | Expert judgement by the authors of Section 4.1, Volume 2 of the 2006 IPCC Guidelines | 2006 IPCC Guidelines for National Greenhouse Gas Inventories, Volume 2: Energy, Table 4.1.6 | IPCC
120658 | 1B1c - Other (please specify) | 1.B.1.a.i.3 - Abandoned underground mines | METHANE |  |  | 2006 IPCC default | Tier 1 Abandoned Underground Mines Emission Factor |  | Time interval when coal mines were abandoned: 1951 - 1975 |  |  | Inventory Year: 1997 | 0.425 | million m^3/mine/year | Equation 4.1.10 in Volume 2 of the 2006 IPCC Guidelines for National Greenhouse Gas Inventories | 1B1, Sheet 1 of 1 (Methane emissions from abandoned coal mines), in Annex 1 (page A1.11) of Volume 2, 2006 IPCC Guidelines for National Greenhouse Gas Inventories | Expert judgement by the authors of Section 4.1, Volume 2 of the 2006 IPCC Guidelines | 2006 IPCC Guidelines for National Greenhouse Gas Inventories, Volume 2: Energy, Table 4.1.6 | IPCC
120659 | 1B1c - Other (please specify) | 1.B.1.a.i.3 - Abandoned underground mines | METHANE |  |  | 2006 IPCC default | Tier 1 Abandoned Underground Mines Emission Factor |  | Time interval when coal mines were abandoned: 1951 - 1975 |  |  | Inventory Year: 1998 | 0.419 | million m^3/mine/year | Equation 4.1.10 in Volume 2 of the 2006 IPCC Guidelines for National Greenhouse Gas Inventories | 1B1, Sheet 1 of 1 (Methane emissions from abandoned coal mines), in Annex 1 (page A1.11) of Volume 2, 2006 IPCC Guidelines for National Greenhouse Gas Inventories | Expert judgement by the authors of Section 4.1, Volume 2 of the 2006 IPCC Guidelines | 2006 IPCC Guidelines for National Greenhouse Gas Inventories, Volume 2: Energy, Table 4.1.6 | IPCC
120660 | 1B1c - Other (please specify) | 1.B.1.a.i.3 - Abandoned underground mines | METHANE |  |  | 2006 IPCC default | Tier 1 Abandoned Underground Mines Emission Factor |  | Time interval when coal mines were abandoned: 1951 - 1975 |  |  | Inventory Year: 1999 | 0.413 | million m^3/mine/year | Equation 4.1.10 in Volume 2 of the 2006 IPCC Guidelines for National Greenhouse Gas Inventories | 1B1, Sheet 1 of 1 (Methane emissions from abandoned coal mines), in Annex 1 (page A1.11) of Volume 2, 2006 IPCC Guidelines for National Greenhouse Gas Inventories | Expert judgement by the authors of Section 4.1, Volume 2 of the 2006 IPCC Guidelines | 2006 IPCC Guidelines for National Greenhouse Gas Inventories, Volume 2: Energy, Table 4.1.6 | IPCC
120661 | 1B1c - Other (please specify) | 1.B.1.a.i.3 - Abandoned underground mines | METHANE |  |  | 2006 IPCC default | Tier 1 Abandoned Underground Mines Emission Factor |  | Time interval when coal mines were abandoned: 1951 - 1975 |  |  | Inventory Year: 2000 | 0.408 | million m^3/mine/year | Equation 4.1.10 in Volume 2 of the 2006 IPCC Guidelines for National Greenhouse Gas Inventories | 1B1, Sheet 1 of 1 (Methane emissions from abandoned coal mines), in Annex 1 (page A1.11) of Volume 2, 2006 IPCC Guidelines for National Greenhouse Gas Inventories | Expert judgement by the authors of Section 4.1, Volume 2 of the 2006 IPCC Guidelines | 2006 IPCC Guidelines for National Greenhouse Gas Inventories, Volume 2: Energy, Table 4.1.6 | IPCC
120662 | 1B1c - Other (please specify) | 1.B.1.a.i.3 - Abandoned underground mines | METHANE |  |  | 2006 IPCC default | Tier 1 Abandoned Underground Mines Emission Factor |  | Time interval when coal mines were abandoned: 1951 - 1975 |  |  | Inventory Year: 2001 | 0.402 | million m^3/mine/year | Equation 4.1.10 in Volume 2 of the 2006 IPCC Guidelines for National Greenhouse Gas Inventories | 1B1, Sheet 1 of 1 (Methane emissions from abandoned coal mines), in Annex 1 (page A1.11) of Volume 2, 2006 IPCC Guidelines for National Greenhouse Gas Inventories | Expert judgement by the authors of Section 4.1, Volume 2 of the 2006 IPCC Guidelines | 2006 IPCC Guidelines for National Greenhouse Gas Inventories, Volume 2: Energy, Table 4.1.6 | IPCC
120663 | 1B1c - Other (please specify) | 1.B.1.a.i.3 - Abandoned underground mines | METHANE |  |  | 2006 IPCC default | Tier 1 Abandoned Underground Mines Emission Factor |  | Time interval when coal mines were abandoned: 1951 - 1975 |  |  | Inventory Year: 2002 | 0.397 | million m^3/mine/year | Equation 4.1.10 in Volume 2 of the 2006 IPCC Guidelines for National Greenhouse Gas Inventories | 1B1, Sheet 1 of 1 (Methane emissions from abandoned coal mines), in Annex 1 (page A1.11) of Volume 2, 2006 IPCC Guidelines for National Greenhouse Gas Inventories | Expert judgement by the authors of Section 4.1, Volume 2 of the 2006 IPCC Guidelines | 2006 IPCC Guidelines for National Greenhouse Gas Inventories, Volume 2: Energy, Table 4.1.6 | IPCC
120664 | 1B1c - Other (please specify) | 1.B.1.a.i.3 - Abandoned underground mines | METHANE |  |  | 2006 IPCC default | Tier 1 Abandoned Underground Mines Emission Factor |  | Time interval when coal mines were abandoned: 1951 - 1975 |  |  | Inventory Year: 2003 | 0.392 | million m^3/mine/year | Equation 4.1.10 in Volume 2 of the 2006 IPCC Guidelines for National Greenhouse Gas Inventories | 1B1, Sheet 1 of 1 (Methane emissions from abandoned coal mines), in Annex 1 (page A1.11) of Volume 2, 2006 IPCC Guidelines for National Greenhouse Gas Inventories | Expert judgement by the authors of Section 4.1, Volume 2 of the 2006 IPCC Guidelines | 2006 IPCC Guidelines for National Greenhouse Gas Inventories, Volume 2: Energy, Table 4.1.6 | IPCC
120665 | 1B1c - Other (please specify) | 1.B.1.a.i.3 - Abandoned underground mines | METHANE |  |  | 2006 IPCC default | Tier 1 Abandoned Underground Mines Emission Factor |  | Time interval when coal mines were abandoned: 1951 - 1975 |  |  | Inventory Year: 2004 | 0.387 | million m^3/mine/year | Equation 4.1.10 in Volume 2 of the 2006 IPCC Guidelines for National Greenhouse Gas Inventories | 1B1, Sheet 1 of 1 (Methane emissions from abandoned coal mines), in Annex 1 (page A1.11) of Volume 2, 2006 IPCC Guidelines for National Greenhouse Gas Inventories | Expert judgement by the authors of Section 4.1, Volume 2 of the 2006 IPCC Guidelines | 2006 IPCC Guidelines for National Greenhouse Gas Inventories, Volume 2: Energy, Table 4.1.6 | IPCC
120666 | 1B1c - Other (please specify) | 1.B.1.a.i.3 - Abandoned underground mines | METHANE |  |  | 2006 IPCC default | Tier 1 Abandoned Underground Mines Emission Factor |  | Time interval when coal mines were abandoned: 1951 - 1975 |  |  | Inventory Year: 2005 | 0.382 | million m^3/mine/year | Equation 4.1.10 in Volume 2 of the 2006 IPCC Guidelines for National Greenhouse Gas Inventories | 1B1, Sheet 1 of 1 (Methane emissions from abandoned coal mines), in Annex 1 (page A1.11) of Volume 2, 2006 IPCC Guidelines for National Greenhouse Gas Inventories | Expert judgement by the authors of Section 4.1, Volume 2 of the 2006 IPCC Guidelines | 2006 IPCC Guidelines for National Greenhouse Gas Inventories, Volume 2: Energy, Table 4.1.6 | IPCC
120667 | 1B1c - Other (please specify) | 1.B.1.a.i.3 - Abandoned underground mines | METHANE |  |  | 2006 IPCC default | Tier 1 Abandoned Underground Mines Emission Factor |  | Time interval when coal mines were abandoned: 1951 - 1975 |  |  | Inventory Year: 2006 | 0.378 | million m^3/mine/year | Equation 4.1.10 in Volume 2 of the 2006 IPCC Guidelines for National Greenhouse Gas Inventories | 1B1, Sheet 1 of 1 (Methane emissions from abandoned coal mines), in Annex 1 (page A1.11) of Volume 2, 2006 IPCC Guidelines for National Greenhouse Gas Inventories | Expert judgement by the authors of Section 4.1, Volume 2 of the 2006 IPCC Guidelines | 2006 IPCC Guidelines for National Greenhouse Gas Inventories, Volume 2: Energy, Table 4.1.6 | IPCC
120668 | 1B1c - Other (please specify) | 1.B.1.a.i.3 - Abandoned underground mines | METHANE |  |  | 2006 IPCC default | Tier 1 Abandoned Underground Mines Emission Factor |  | Time interval when coal mines were abandoned: 1951 - 1975 |  |  | Inventory Year: 2007 | 0.373 | million m^3/mine/year | Equation 4.1.10 in Volume 2 of the 2006 IPCC Guidelines for National Greenhouse Gas Inventories | 1B1, Sheet 1 of 1 (Methane emissions from abandoned coal mines), in Annex 1 (page A1.11) of Volume 2, 2006 IPCC Guidelines for National Greenhouse Gas Inventories | Expert judgement by the authors of Section 4.1, Volume 2 of the 2006 IPCC Guidelines | 2006 IPCC Guidelines for National Greenhouse Gas Inventories, Volume 2: Energy, Table 4.1.6 | IPCC
120669 | 1B1c - Other (please specify) | 1.B.1.a.i.3 - Abandoned underground mines | METHANE |  |  | 2006 IPCC default | Tier 1 Abandoned Underground Mines Emission Factor |  | Time interval when coal mines were abandoned: 1951 - 1975 |  |  | Inventory Year: 2008 | 0.369 | million m^3/mine/year | Equation 4.1.10 in Volume 2 of the 2006 IPCC Guidelines for National Greenhouse Gas Inventories | 1B1, Sheet 1 of 1 (Methane emissions from abandoned coal mines), in Annex 1 (page A1.11) of Volume 2, 2006 IPCC Guidelines for National Greenhouse Gas Inventories | Expert judgement by the authors of Section 4.1, Volume 2 of the 2006 IPCC Guidelines | 2006 IPCC Guidelines for National Greenhouse Gas Inventories, Volume 2: Energy, Table 4.1.6 | IPCC
120670 | 1B1c - Other (please specify) | 1.B.1.a.i.3 - Abandoned underground mines | METHANE |  |  | 2006 IPCC default | Tier 1 Abandoned Underground Mines Emission Factor |  | Time interval when coal mines were abandoned: 1951 - 1975 |  |  | Inventory Year: 2009 | 0.365 | million m^3/mine/year | Equation 4.1.10 in Volume 2 of the 2006 IPCC Guidelines for National Greenhouse Gas Inventories | 1B1, Sheet 1 of 1 (Methane emissions from abandoned coal mines), in Annex 1 (page A1.11) of Volume 2, 2006 IPCC Guidelines for National Greenhouse Gas Inventories | Expert judgement by the authors of Section 4.1, Volume 2 of the 2006 IPCC Guidelines | 2006 IPCC Guidelines for National Greenhouse Gas Inventories, Volume 2: Energy, Table 4.1.6 | IPCC
120671 | 1B1c - Other (please specify) | 1.B.1.a.i.3 - Abandoned underground mines | METHANE |  |  | 2006 IPCC default | Tier 1 Abandoned Underground Mines Emission Factor |  | Time interval when coal mines were abandoned: 1951 - 1975 |  |  | Inventory Year: 2010 | 0.361 | million m^3/mine/year | Equation 4.1.10 in Volume 2 of the 2006 IPCC Guidelines for National Greenhouse Gas Inventories | 1B1, Sheet 1 of 1 (Methane emissions from abandoned coal mines), in Annex 1 (page A1.11) of Volume 2, 2006 IPCC Guidelines for National Greenhouse Gas Inventories | Expert judgement by the authors of Section 4.1, Volume 2 of the 2006 IPCC Guidelines | 2006 IPCC Guidelines for National Greenhouse Gas Inventories, Volume 2: Energy, Table 4.1.6 | IPCC
120672 | 1B1c - Other (please specify) | 1.B.1.a.i.3 - Abandoned underground mines | METHANE |  |  | 2006 IPCC default | Tier 1 Abandoned Underground Mines Emission Factor |  | Time interval when coal mines were abandoned: 1951 - 1975 |  |  | Inventory Year: 2011 | 0.357 | million m^3/mine/year | Equation 4.1.10 in Volume 2 of the 2006 IPCC Guidelines for National Greenhouse Gas Inventories | 1B1, Sheet 1 of 1 (Methane emissions from abandoned coal mines), in Annex 1 (page A1.11) of Volume 2, 2006 IPCC Guidelines for National Greenhouse Gas Inventories | Expert judgement by the authors of Section 4.1, Volume 2 of the 2006 IPCC Guidelines | 2006 IPCC Guidelines for National Greenhouse Gas Inventories, Volume 2: Energy, Table 4.1.6 | IPCC
120673 | 1B1c - Other (please specify) | 1.B.1.a.i.3 - Abandoned underground mines | METHANE |  |  | 2006 IPCC default | Tier 1 Abandoned Underground Mines Emission Factor |  | Time interval when coal mines were abandoned: 1951 - 1975 |  |  | Inventory Year: 2012 | 0.353 | million m^3/mine/year | Equation 4.1.10 in Volume 2 of the 2006 IPCC Guidelines for National Greenhouse Gas Inventories | 1B1, Sheet 1 of 1 (Methane emissions from abandoned coal mines), in Annex 1 (page A1.11) of Volume 2, 2006 IPCC Guidelines for National Greenhouse Gas Inventories | Expert judgement by the authors of Section 4.1, Volume 2 of the 2006 IPCC Guidelines | 2006 IPCC Guidelines for National Greenhouse Gas Inventories, Volume 2: Energy, Table 4.1.6 | IPCC
120674 | 1B1c - Other (please specify) | 1.B.1.a.i.3 - Abandoned underground mines | METHANE |  |  | 2006 IPCC default | Tier 1 Abandoned Underground Mines Emission Factor |  | Time interval when coal mines were abandoned: 1951 - 1975 |  |  | Inventory Year: 2013 | 0.35 | million m^3/mine/year | Equation 4.1.10 in Volume 2 of the 2006 IPCC Guidelines for National Greenhouse Gas Inventories | 1B1, Sheet 1 of 1 (Methane emissions from abandoned coal mines), in Annex 1 (page A1.11) of Volume 2, 2006 IPCC Guidelines for National Greenhouse Gas Inventories | Expert judgement by the authors of Section 4.1, Volume 2 of the 2006 IPCC Guidelines | 2006 IPCC Guidelines for National Greenhouse Gas Inventories, Volume 2: Energy, Table 4.1.6 | IPCC
120675 | 1B1c - Other (please specify) | 1.B.1.a.i.3 - Abandoned underground mines | METHANE |  |  | 2006 IPCC default | Tier 1 Abandoned Underground Mines Emission Factor |  | Time interval when coal mines were abandoned: 1951 - 1975 |  |  | Inventory Year: 2014 | 0.346 | million m^3/mine/year | Equation 4.1.10 in Volume 2 of the 2006 IPCC Guidelines for National Greenhouse Gas Inventories | 1B1, Sheet 1 of 1 (Methane emissions from abandoned coal mines), in Annex 1 (page A1.11) of Volume 2, 2006 IPCC Guidelines for National Greenhouse Gas Inventories | Expert judgement by the authors of Section 4.1, Volume 2 of the 2006 IPCC Guidelines | 2006 IPCC Guidelines for National Greenhouse Gas Inventories, Volume 2: Energy, Table 4.1.6 | IPCC
120676 | 1B1c - Other (please specify) | 1.B.1.a.i.3 - Abandoned underground mines | METHANE |  |  | 2006 IPCC default | Tier 1 Abandoned Underground Mines Emission Factor |  | Time interval when coal mines were abandoned: 1951 - 1975 |  |  | Inventory Year: 2015 | 0.343 | million m^3/mine/year | Equation 4.1.10 in Volume 2 of the 2006 IPCC Guidelines for National Greenhouse Gas Inventories | 1B1, Sheet 1 of 1 (Methane emissions from abandoned coal mines), in Annex 1 (page A1.11) of Volume 2, 2006 IPCC Guidelines for National Greenhouse Gas Inventories | Expert judgement by the authors of Section 4.1, Volume 2 of the 2006 IPCC Guidelines | 2006 IPCC Guidelines for National Greenhouse Gas Inventories, Volume 2: Energy, Table 4.1.6 | IPCC
120677 | 1B1c - Other (please specify) | 1.B.1.a.i.3 - Abandoned underground mines | METHANE |  |  | 2006 IPCC default | Tier 1 Abandoned Underground Mines Emission Factor |  | Time interval when coal mines were abandoned: 1951 - 1975 |  |  | Inventory Year: 2016 | 0.340 | million m^3/mine/year | Equation 4.1.10 in Volume 2 of the 2006 IPCC Guidelines for National Greenhouse Gas Inventories | 1B1, Sheet 1 of 1 (Methane emissions from abandoned coal mines), in Annex 1 (page A1.11) of Volume 2, 2006 IPCC Guidelines for National Greenhouse Gas Inventories | Expert judgement by the authors of Section 4.1, Volume 2 of the 2006 IPCC Guidelines | 2006 IPCC Guidelines for National Greenhouse Gas Inventories, Volume 2: Energy, Table 4.1.6 | IPCC
120678 | 1B1c - Other (please specify) | 1.B.1.a.i.3 - Abandoned underground mines | METHANE |  |  | 2006 IPCC default | Tier 1 Abandoned Underground Mines Emission Factor |  | Time interval when coal mines were abandoned: 1976 - 2000 |  |  | Inventory Year: 1990 | 1.561 | million m^3/mine/year | Equation 4.1.10 in Volume 2 of the 2006 IPCC Guidelines for National Greenhouse Gas Inventories | 1B1, Sheet 1 of 1 (Methane emissions from abandoned coal mines), in Annex 1 (page A1.11) of Volume 2, 2006 IPCC Guidelines for National Greenhouse Gas Inventories | Expert judgement by the authors of Section 4.1, Volume 2 of the 2006 IPCC Guidelines | 2006 IPCC Guidelines for National Greenhouse Gas Inventories, Volume 2: Energy, Table 4.1.6 | IPCC
120679 | 1B1c - Other (please specify) | 1.B.1.a.i.3 - Abandoned underground mines | METHANE |  |  | 2006 IPCC default | Tier 1 Abandoned Underground Mines Emission Factor |  | Time interval when coal mines were abandoned: 1976 - 2000 |  |  | Inventory Year: 1991 | 1.334 | million m^3/mine/year | Equation 4.1.10 in Volume 2 of the 2006 IPCC Guidelines for National Greenhouse Gas Inventories | 1B1, Sheet 1 of 1 (Methane emissions from abandoned coal mines), in Annex 1 (page A1.11) of Volume 2, 2006 IPCC Guidelines for National Greenhouse Gas Inventories | Expert judgement by the authors of Section 4.1, Volume 2 of the 2006 IPCC Guidelines | 2006 IPCC Guidelines for National Greenhouse Gas Inventories, Volume 2: Energy, Table 4.1.6 | IPCC
120680 | 1B1c - Other (please specify) | 1.B.1.a.i.3 - Abandoned underground mines | METHANE |  |  | 2006 IPCC default | Tier 1 Abandoned Underground Mines Emission Factor |  | Time interval when coal mines were abandoned: 1976 - 2000 |  |  | Inventory Year: 1992 | 1.183 | million m^3/mine/year | Equation 4.1.10 in Volume 2 of the 2006 IPCC Guidelines for National Greenhouse Gas Inventories | 1B1, Sheet 1 of 1 (Methane emissions from abandoned coal mines), in Annex 1 (page A1.11) of Volume 2, 2006 IPCC Guidelines for National Greenhouse Gas Inventories | Expert judgement by the authors of Section 4.1, Volume 2 of the 2006 IPCC Guidelines | 2006 IPCC Guidelines for National Greenhouse Gas Inventories, Volume 2: Energy, Table 4.1.6 | IPCC
120681 | 1B1c - Other (please specify) | 1.B.1.a.i.3 - Abandoned underground mines | METHANE |  |  | 2006 IPCC default | Tier 1 Abandoned Underground Mines Emission Factor |  | Time interval when coal mines were abandoned: 1976 - 2000 |  |  | Inventory Year: 1993 | 1.072 | million m^3/mine/year | Equation 4.1.10 in Volume 2 of the 2006 IPCC Guidelines for National Greenhouse Gas Inventories | 1B1, Sheet 1 of 1 (Methane emissions from abandoned coal mines), in Annex 1 (page A1.11) of Volume 2, 2006 IPCC Guidelines for National Greenhouse Gas Inventories | Expert judgement by the authors of Section 4.1, Volume 2 of the 2006 IPCC Guidelines | 2006 IPCC Guidelines for National Greenhouse Gas Inventories, Volume 2: Energy, Table 4.1.6 | IPCC
120682 | 1B1c - Other (please specify) | 1.B.1.a.i.3 - Abandoned underground mines | METHANE |  |  | 2006 IPCC default | Tier 1 Abandoned Underground Mines Emission Factor |  | Time interval when coal mines were abandoned: 1976 - 2000 |  |  | Inventory Year: 1994 | 0.988 | million m^3/mine/year | Equation 4.1.10 in Volume 2 of the 2006 IPCC Guidelines for National Greenhouse Gas Inventories | 1B1, Sheet 1 of 1 (Methane emissions from abandoned coal mines), in Annex 1 (page A1.11) of Volume 2, 2006 IPCC Guidelines for National Greenhouse Gas Inventories | Expert judgement by the authors of Section 4.1, Volume 2 of the 2006 IPCC Guidelines | 2006 IPCC Guidelines for National Greenhouse Gas Inventories, Volume 2: Energy, Table 4.1.6 | IPCC
120683 | 1B1c - Other (please specify) | 1.B.1.a.i.3 - Abandoned underground mines | METHANE |  |  | 2006 IPCC default | Tier 1 Abandoned Underground Mines Emission Factor |  | Time interval when coal mines were abandoned: 1976 - 2000 |  |  | Inventory Year: 1995 | 0.921 | million m^3/mine/year | Equation 4.1.10 in Volume 2 of the 2006 IPCC Guidelines for National Greenhouse Gas Inventories | 1B1, Sheet 1 of 1 (Methane emissions from abandoned coal mines), in Annex 1 (page A1.11) of Volume 2, 2006 IPCC Guidelines for National Greenhouse Gas Inventories | Expert judgement by the authors of Section 4.1, Volume 2 of the 2006 IPCC Guidelines | 2006 IPCC Guidelines for National Greenhouse Gas Inventories, Volume 2: Energy, Table 4.1.6 | IPCC
120684 | 1B1c - Other (please specify) | 1.B.1.a.i.3 - Abandoned underground mines | METHANE |  |  | 2006 IPCC default | Tier 1 Abandoned Underground Mines Emission Factor |  | Time interval when coal mines were abandoned: 1976 - 2000 |  |  | Inventory Year: 1996 | 0.865 | million m^3/mine/year | Equation 4.1.10 in Volume 2 of the 2006 IPCC Guidelines for National Greenhouse Gas Inventories | 1B1, Sheet 1 of 1 (Methane emissions from abandoned coal mines), in Annex 1 (page A1.11) of Volume 2, 2006 IPCC Guidelines for National Greenhouse Gas Inventories | Expert judgement by the authors of Section 4.1, Volume 2 of the 2006 IPCC Guidelines | 2006 IPCC Guidelines for National Greenhouse Gas Inventories, Volume 2: Energy, Table 4.1.6 | IPCC
120685 | 1B1c - Other (please specify) | 1.B.1.a.i.3 - Abandoned underground mines | METHANE |  |  | 2006 IPCC default | Tier 1 Abandoned Underground Mines Emission Factor |  | Time interval when coal mines were abandoned: 1976 - 2000 |  |  | Inventory Year: 1997 | 0.818 | million m^3/mine/year | Equation 4.1.10 in Volume 2 of the 2006 IPCC Guidelines for National Greenhouse Gas Inventories | 1B1, Sheet 1 of 1 (Methane emissions from abandoned coal mines), in Annex 1 (page A1.11) of Volume 2, 2006 IPCC Guidelines for National Greenhouse Gas Inventories | Expert judgement by the authors of Section 4.1, Volume 2 of the 2006 IPCC Guidelines | 2006 IPCC Guidelines for National Greenhouse Gas Inventories, Volume 2: Energy, Table 4.1.6 | IPCC
120686 | 1B1c - Other (please specify) | 1.B.1.a.i.3 - Abandoned underground mines | METHANE |  |  | 2006 IPCC default | Tier 1 Abandoned Underground Mines Emission Factor |  | Time interval when coal mines were abandoned: 1976 - 2000 |  |  | Inventory Year: 1998 | 0.778 | million m^3/mine/year | Equation 4.1.10 in Volume 2 of the 2006 IPCC Guidelines for National Greenhouse Gas Inventories | 1B1, Sheet 1 of 1 (Methane emissions from abandoned coal mines), in Annex 1 (page A1.11) of Volume 2, 2006 IPCC Guidelines for National Greenhouse Gas Inventories | Expert judgement by the authors of Section 4.1, Volume 2 of the 2006 IPCC Guidelines | 2006 IPCC Guidelines for National Greenhouse Gas Inventories, Volume 2: Energy, Table 4.1.6 | IPCC
120687 | 1B1c - Other (please specify) | 1.B.1.a.i.3 - Abandoned underground mines | METHANE |  |  | 2006 IPCC default | Tier 1 Abandoned Underground Mines Emission Factor |  | Time interval when coal mines were abandoned: 1976 - 2000 |  |  | Inventory Year: 1999 | 0.743 | million m^3/mine/year | Equation 4.1.10 in Volume 2 of the 2006 IPCC Guidelines for National Greenhouse Gas Inventories | 1B1, Sheet 1 of 1 (Methane emissions from abandoned coal mines), in Annex 1 (page A1.11) of Volume 2, 2006 IPCC Guidelines for National Greenhouse Gas Inventories | Expert judgement by the authors of Section 4.1, Volume 2 of the 2006 IPCC Guidelines | 2006 IPCC Guidelines for National Greenhouse Gas Inventories, Volume 2: Energy, Table 4.1.6 | IPCC
120688 | 1B1c - Other (please specify) | 1.B.1.a.i.3 - Abandoned underground mines | METHANE |  |  | 2006 IPCC default | Tier 1 Abandoned Underground Mines Emission Factor |  | Time interval when coal mines were abandoned: 1976 - 2000 |  |  | Inventory Year: 2000 | 0.713 | million m^3/mine/year | Equation 4.1.10 in Volume 2 of the 2006 IPCC Guidelines for National Greenhouse Gas Inventories | 1B1, Sheet 1 of 1 (Methane emissions from abandoned coal mines), in Annex 1 (page A1.11) of Volume 2, 2006 IPCC Guidelines for National Greenhouse Gas Inventories | Expert judgement by the authors of Section 4.1, Volume 2 of the 2006 IPCC Guidelines | 2006 IPCC Guidelines for National Greenhouse Gas Inventories, Volume 2: Energy, Table 4.1.6 | IPCC
120689 | 1B1c - Other (please specify) | 1.B.1.a.i.3 - Abandoned underground mines | METHANE |  |  | 2006 IPCC default | Tier 1 Abandoned Underground Mines Emission Factor |  | Time interval when coal mines were abandoned: 1976 - 2000 |  |  | Inventory Year: 2001 | 0.686 | million m^3/mine/year | Equation 4.1.10 in Volume 2 of the 2006 IPCC Guidelines for National Greenhouse Gas Inventories | 1B1, Sheet 1 of 1 (Methane emissions from abandoned coal mines), in Annex 1 (page A1.11) of Volume 2, 2006 IPCC Guidelines for National Greenhouse Gas Inventories | Expert judgement by the authors of Section 4.1, Volume 2 of the 2006 IPCC Guidelines | 2006 IPCC Guidelines for National Greenhouse Gas Inventories, Volume 2: Energy, Table 4.1.6 | IPCC
120690 | 1B1c - Other (please specify) | 1.B.1.a.i.3 - Abandoned underground mines | METHANE |  |  | 2006 IPCC default | Tier 1 Abandoned Underground Mines Emission Factor |  | Time interval when coal mines were abandoned: 1976 - 2000 |  |  | Inventory Year: 2002 | 0.661 | million m^3/mine/year | Equation 4.1.10 in Volume 2 of the 2006 IPCC Guidelines for National Greenhouse Gas Inventories | 1B1, Sheet 1 of 1 (Methane emissions from abandoned coal mines), in Annex 1 (page A1.11) of Volume 2, 2006 IPCC Guidelines for National Greenhouse Gas Inventories | Expert judgement by the authors of Section 4.1, Volume 2 of the 2006 IPCC Guidelines | 2006 IPCC Guidelines for National Greenhouse Gas Inventories, Volume 2: Energy, Table 4.1.6 | IPCC
120691 | 1B1c - Other (please specify) | 1.B.1.a.i.3 - Abandoned underground mines | METHANE |  |  | 2006 IPCC default | Tier 1 Abandoned Underground Mines Emission Factor |  | Time interval when coal mines were abandoned: 1976 - 2000 |  |  | Inventory Year: 2003 | 0.639 | million m^3/mine/year | Equation 4.1.10 in Volume 2 of the 2006 IPCC Guidelines for National Greenhouse Gas Inventories | 1B1, Sheet 1 of 1 (Methane emissions from abandoned coal mines), in Annex 1 (page A1.11) of Volume 2, 2006 IPCC Guidelines for National Greenhouse Gas Inventories | Expert judgement by the authors of Section 4.1, Volume 2 of the 2006 IPCC Guidelines | 2006 IPCC Guidelines for National Greenhouse Gas Inventories, Volume 2: Energy, Table 4.1.6 | IPCC
120692 | 1B1c - Other (please specify) | 1.B.1.a.i.3 - Abandoned underground mines | METHANE |  |  | 2006 IPCC default | Tier 1 Abandoned Underground Mines Emission Factor |  | Time interval when coal mines were abandoned: 1976 - 2000 |  |  | Inventory Year: 2004 | 0.620 | million m^3/mine/year | Equation 4.1.10 in Volume 2 of the 2006 IPCC Guidelines for National Greenhouse Gas Inventories | 1B1, Sheet 1 of 1 (Methane emissions from abandoned coal mines), in Annex 1 (page A1.11) of Volume 2, 2006 IPCC Guidelines for National Greenhouse Gas Inventories | Expert judgement by the authors of Section 4.1, Volume 2 of the 2006 IPCC Guidelines | 2006 IPCC Guidelines for National Greenhouse Gas Inventories, Volume 2: Energy, Table 4.1.6 | IPCC
120693 | 1B1c - Other (please specify) | 1.B.1.a.i.3 - Abandoned underground mines | METHANE |  |  | 2006 IPCC default | Tier 1 Abandoned Underground Mines Emission Factor |  | Time interval when coal mines were abandoned: 1976 - 2000 |  |  | Inventory Year: 2005 | 0.601 | million m^3/mine/year | Equation 4.1.10 in Volume 2 of the 2006 IPCC Guidelines for National Greenhouse Gas Inventories | 1B1, Sheet 1 of 1 (Methane emissions from abandoned coal mines), in Annex 1 (page A1.11) of Volume 2, 2006 IPCC Guidelines for National Greenhouse Gas Inventories | Expert judgement by the authors of Section 4.1, Volume 2 of the 2006 IPCC Guidelines | 2006 IPCC Guidelines for National Greenhouse Gas Inventories, Volume 2: Energy, Table 4.1.6 | IPCC
120694 | 1B1c - Other (please specify) | 1.B.1.a.i.3 - Abandoned underground mines | METHANE |  |  | 2006 IPCC default | Tier 1 Abandoned Underground Mines Emission Factor |  | Time interval when coal mines were abandoned: 1976 - 2000 |  |  | Inventory Year: 2006 | 0.585 | million m^3/mine/year | Equation 4.1.10 in Volume 2 of the 2006 IPCC Guidelines for National Greenhouse Gas Inventories | 1B1, Sheet 1 of 1 (Methane emissions from abandoned coal mines), in Annex 1 (page A1.11) of Volume 2, 2006 IPCC Guidelines for National Greenhouse Gas Inventories | Expert judgement by the authors of Section 4.1, Volume 2 of the 2006 IPCC Guidelines | 2006 IPCC Guidelines for National Greenhouse Gas Inventories, Volume 2: Energy, Table 4.1.6 | IPCC
120695 | 1B1c - Other (please specify) | 1.B.1.a.i.3 - Abandoned underground mines | METHANE |  |  | 2006 IPCC default | Tier 1 Abandoned Underground Mines Emission Factor |  | Time interval when coal mines were abandoned: 1976 - 2000 |  |  | Inventory Year: 2007 | 0.569 | million m^3/mine/year | Equation 4.1.10 in Volume 2 of the 2006 IPCC Guidelines for National Greenhouse Gas Inventories | 1B1, Sheet 1 of 1 (Methane emissions from abandoned coal mines), in Annex 1 (page A1.11) of Volume 2, 2006 IPCC Guidelines for National Greenhouse Gas Inventories | Expert judgement by the authors of Section 4.1, Volume 2 of the 2006 IPCC Guidelines | 2006 IPCC Guidelines for National Greenhouse Gas Inventories, Volume 2: Energy, Table 4.1.6 | IPCC
120696 | 1B1c - Other (please specify) | 1.B.1.a.i.3 - Abandoned underground mines | METHANE |  |  | 2006 IPCC default | Tier 1 Abandoned Underground Mines Emission Factor |  | Time interval when coal mines were abandoned: 1976 - 2000 |  |  | Inventory Year: 2008 | 0.555 | million m^3/mine/year | Equation 4.1.10 in Volume 2 of the 2006 IPCC Guidelines for National Greenhouse Gas Inventories | 1B1, Sheet 1 of 1 (Methane emissions from abandoned coal mines), in Annex 1 (page A1.11) of Volume 2, 2006 IPCC Guidelines for National Greenhouse Gas Inventories | Expert judgement by the authors of Section 4.1, Volume 2 of the 2006 IPCC Guidelines | 2006 IPCC Guidelines for National Greenhouse Gas Inventories, Volume 2: Energy, Table 4.1.6 | IPCC
120697 | 1B1c - Other (please specify) | 1.B.1.a.i.3 - Abandoned underground mines | METHANE |  |  | 2006 IPCC default | Tier 1 Abandoned Underground Mines Emission Factor |  | Time interval when coal mines were abandoned: 1976 - 2000 |  |  | Inventory Year: 2009 | 0.542 | million m^3/mine/year | Equation 4.1.10 in Volume 2 of the 2006 IPCC Guidelines for National Greenhouse Gas Inventories | 1B1, Sheet 1 of 1 (Methane emissions from abandoned coal mines), in Annex 1 (page A1.11) of Volume 2, 2006 IPCC Guidelines for National Greenhouse Gas Inventories | Expert judgement by the authors of Section 4.1, Volume 2 of the 2006 IPCC Guidelines | 2006 IPCC Guidelines for National Greenhouse Gas Inventories, Volume 2: Energy, Table 4.1.6 | IPCC
120698 | 1B1c - Other (please specify) | 1.B.1.a.i.3 - Abandoned underground mines | METHANE |  |  | 2006 IPCC default | Tier 1 Abandoned Underground Mines Emission Factor |  | Time interval when coal mines were abandoned: 1976 - 2000 |  |  | Inventory Year: 2010 | 0.529 | million m^3/mine/year | Equation 4.1.10 in Volume 2 of the 2006 IPCC Guidelines for National Greenhouse Gas Inventories | 1B1, Sheet 1 of 1 (Methane emissions from abandoned coal mines), in Annex 1 (page A1.11) of Volume 2, 2006 IPCC Guidelines for National Greenhouse Gas Inventories | Expert judgement by the authors of Section 4.1, Volume 2 of the 2006 IPCC Guidelines | 2006 IPCC Guidelines for National Greenhouse Gas Inventories, Volume 2: Energy, Table 4.1.6 | IPCC
120699 | 1B1c - Other (please specify) | 1.B.1.a.i.3 - Abandoned underground mines | METHANE |  |  | 2006 IPCC default | Tier 1 Abandoned Underground Mines Emission Factor |  | Time interval when coal mines were abandoned: 1976 - 2000 |  |  | Inventory Year: 2011 | 0.518 | million m^3/mine/year | Equation 4.1.10 in Volume 2 of the 2006 IPCC Guidelines for National Greenhouse Gas Inventories | 1B1, Sheet 1 of 1 (Methane emissions from abandoned coal mines), in Annex 1 (page A1.11) of Volume 2, 2006 IPCC Guidelines for National Greenhouse Gas Inventories | Expert judgement by the authors of Section 4.1, Volume 2 of the 2006 IPCC Guidelines | 2006 IPCC Guidelines for National Greenhouse Gas Inventories, Volume 2: Energy, Table 4.1.6 | IPCC
120700 | 1B1c - Other (please specify) | 1.B.1.a.i.3 - Abandoned underground mines | METHANE |  |  | 2006 IPCC default | Tier 1 Abandoned Underground Mines Emission Factor |  | Time interval when coal mines were abandoned: 1976 - 2000 |  |  | Inventory Year: 2012 | 0.507 | million m^3/mine/year | Equation 4.1.10 in Volume 2 of the 2006 IPCC Guidelines for National Greenhouse Gas Inventories | 1B1, Sheet 1 of 1 (Methane emissions from abandoned coal mines), in Annex 1 (page A1.11) of Volume 2, 2006 IPCC Guidelines for National Greenhouse Gas Inventories | Expert judgement by the authors of Section 4.1, Volume 2 of the 2006 IPCC Guidelines | 2006 IPCC Guidelines for National Greenhouse Gas Inventories, Volume 2: Energy, Table 4.1.6 | IPCC
120701 | 1B1c - Other (please specify) | 1.B.1.a.i.3 - Abandoned underground mines | METHANE |  |  | 2006 IPCC default | Tier 1 Abandoned Underground Mines Emission Factor |  | Time interval when coal mines were abandoned: 1976 - 2000 |  |  | Inventory Year: 2013 | 0.496 | million m^3/mine/year | Equation 4.1.10 in Volume 2 of the 2006 IPCC Guidelines for National Greenhouse Gas Inventories | 1B1, Sheet 1 of 1 (Methane emissions from abandoned coal mines), in Annex 1 (page A1.11) of Volume 2, 2006 IPCC Guidelines for National Greenhouse Gas Inventories | Expert judgement by the authors of Section 4.1, Volume 2 of the 2006 IPCC Guidelines | 2006 IPCC Guidelines for National Greenhouse Gas Inventories, Volume 2: Energy, Table 4.1.6 | IPCC
120702 | 1B1c - Other (please specify) | 1.B.1.a.i.3 - Abandoned underground mines | METHANE |  |  | 2006 IPCC default | Tier 1 Abandoned Underground Mines Emission Factor |  | Time interval when coal mines were abandoned: 1976 - 2000 |  |  | Inventory Year: 2014 | 0.487 | million m^3/mine/year | Equation 4.1.10 in Volume 2 of the 2006 IPCC Guidelines for National Greenhouse Gas Inventories | 1B1, Sheet 1 of 1 (Methane emissions from abandoned coal mines), in Annex 1 (page A1.11) of Volume 2, 2006 IPCC Guidelines for National Greenhouse Gas Inventories | Expert judgement by the authors of Section 4.1, Volume 2 of the 2006 IPCC Guidelines | 2006 IPCC Guidelines for National Greenhouse Gas Inventories, Volume 2: Energy, Table 4.1.6 | IPCC
120703 | 1B1c - Other (please specify) | 1.B.1.a.i.3 - Abandoned underground mines | METHANE |  |  | 2006 IPCC default | Tier 1 Abandoned Underground Mines Emission Factor |  | Time interval when coal mines were abandoned: 1976 - 2000 |  |  | Inventory Year: 2015 | 0.478 | million m^3/mine/year | Equation 4.1.10 in Volume 2 of the 2006 IPCC Guidelines for National Greenhouse Gas Inventories | 1B1, Sheet 1 of 1 (Methane emissions from abandoned coal mines), in Annex 1 (page A1.11) of Volume 2, 2006 IPCC Guidelines for National Greenhouse Gas Inventories | Expert judgement by the authors of Section 4.1, Volume 2 of the 2006 IPCC Guidelines | 2006 IPCC Guidelines for National Greenhouse Gas Inventories, Volume 2: Energy, Table 4.1.6 | IPCC
120704 | 1B1c - Other (please specify) | 1.B.1.a.i.3 - Abandoned underground mines | METHANE |  |  | 2006 IPCC default | Tier 1 Abandoned Underground Mines Emission Factor |  | Time interval when coal mines were abandoned: 1976 - 2000 |  |  | Inventory Year: 2016 | 0.469 | million m^3/mine/year | Equation 4.1.10 in Volume 2 of the 2006 IPCC Guidelines for National Greenhouse Gas Inventories | 1B1, Sheet 1 of 1 (Methane emissions from abandoned coal mines), in Annex 1 (page A1.11) of Volume 2, 2006 IPCC Guidelines for National Greenhouse Gas Inventories | Expert judgement by the authors of Section 4.1, Volume 2 of the 2006 IPCC Guidelines | 2006 IPCC Guidelines for National Greenhouse Gas Inventories, Volume 2: Energy, Table 4.1.6 | IPCC
120705 | 1B1c - Other (please specify) | 1.B.1.a.i.3 - Abandoned underground mines | METHANE |  |  | 2006 IPCC default | Tier 1 Abandoned Underground Mines Emission Factor |  | Time interval when coal mines were abandoned: 2001 - Present |  |  | Inventory Year: 2001 | 5.735 | million m^3/mine/year | Equation 4.1.10 in Volume 2 of the 2006 IPCC Guidelines for National Greenhouse Gas Inventories | 1B1, Sheet 1 of 1 (Methane emissions from abandoned coal mines), in Annex 1 (page A1.11) of Volume 2, 2006 IPCC Guidelines for National Greenhouse Gas Inventories | Expert judgement by the authors of Section 4.1, Volume 2 of the 2006 IPCC Guidelines | 2006 IPCC Guidelines for National Greenhouse Gas Inventories, Volume 2: Energy, Table 4.1.6 | IPCC
120706 | 1B1c - Other (please specify) | 1.B.1.a.i.3 - Abandoned underground mines | METHANE |  |  | 2006 IPCC default | Tier 1 Abandoned Underground Mines Emission Factor |  | Time interval when coal mines were abandoned: 2001 - Present |  |  | Inventory Year: 2002 | 2.397 | million m^3/mine/year | Equation 4.1.10 in Volume 2 of the 2006 IPCC Guidelines for National Greenhouse Gas Inventories | 1B1, Sheet 1 of 1 (Methane emissions from abandoned coal mines), in Annex 1 (page A1.11) of Volume 2, 2006 IPCC Guidelines for National Greenhouse Gas Inventories | Expert judgement by the authors of Section 4.1, Volume 2 of the 2006 IPCC Guidelines | 2006 IPCC Guidelines for National Greenhouse Gas Inventories, Volume 2: Energy, Table 4.1.6 | IPCC
120707 | 1B1c - Other (please specify) | 1.B.1.a.i.3 - Abandoned underground mines | METHANE |  |  | 2006 IPCC default | Tier 1 Abandoned Underground Mines Emission Factor |  | Time interval when coal mines were abandoned: 2001 - Present |  |  | Inventory Year: 2003 | 1.762 | million m^3/mine/year | Equation 4.1.10 in Volume 2 of the 2006 IPCC Guidelines for National Greenhouse Gas Inventories | 1B1, Sheet 1 of 1 (Methane emissions from abandoned coal mines), in Annex 1 (page A1.11) of Volume 2, 2006 IPCC Guidelines for National Greenhouse Gas Inventories | Expert judgement by the authors of Section 4.1, Volume 2 of the 2006 IPCC Guidelines | 2006 IPCC Guidelines for National Greenhouse Gas Inventories, Volume 2: Energy, Table 4.1.6 | IPCC
120708 | 1B1c - Other (please specify) | 1.B.1.a.i.3 - Abandoned underground mines | METHANE |  |  | 2006 IPCC default | Tier 1 Abandoned Underground Mines Emission Factor |  | Time interval when coal mines were abandoned: 2001 - Present |  |  | Inventory Year: 2004 | 1.454 | million m^3/mine/year | Equation 4.1.10 in Volume 2 of the 2006 IPCC Guidelines for National Greenhouse Gas Inventories | 1B1, Sheet 1 of 1 (Methane emissions from abandoned coal mines), in Annex 1 (page A1.11) of Volume 2, 2006 IPCC Guidelines for National Greenhouse Gas Inventories | Expert judgement by the authors of Section 4.1, Volume 2 of the 2006 IPCC Guidelines | 2006 IPCC Guidelines for National Greenhouse Gas Inventories, Volume 2: Energy, Table 4.1.6 | IPCC
120709 | 1B1c - Other (please specify) | 1.B.1.a.i.3 - Abandoned underground mines | METHANE |  |  | 2006 IPCC default | Tier 1 Abandoned Underground Mines Emission Factor |  | Time interval when coal mines were abandoned: 2001 - Present |  |  | Inventory Year: 2005 | 1.265 | million m^3/mine/year | Equation 4.1.10 in Volume 2 of the 2006 IPCC Guidelines for National Greenhouse Gas Inventories | 1B1, Sheet 1 of 1 (Methane emissions from abandoned coal mines), in Annex 1 (page A1.11) of Volume 2, 2006 IPCC Guidelines for National Greenhouse Gas Inventories | Expert judgement by the authors of Section 4.1, Volume 2 of the 2006 IPCC Guidelines | 2006 IPCC Guidelines for National Greenhouse Gas Inventories, Volume 2: Energy, Table 4.1.6 | IPCC
120710 | 1B1c - Other (please specify) | 1.B.1.a.i.3 - Abandoned underground mines | METHANE |  |  | 2006 IPCC default | Tier 1 Abandoned Underground Mines Emission Factor |  | Time interval when coal mines were abandoned: 2001 - Present |  |  | Inventory Year: 2006 | 1.133 | million m^3/mine/year | Equation 4.1.10 in Volume 2 of the 2006 IPCC Guidelines for National Greenhouse Gas Inventories | 1B1, Sheet 1 of 1 (Methane emissions from abandoned coal mines), in Annex 1 (page A1.11) of Volume 2, 2006 IPCC Guidelines for National Greenhouse Gas Inventories | Expert judgement by the authors of Section 4.1, Volume 2 of the 2006 IPCC Guidelines | 2006 IPCC Guidelines for National Greenhouse Gas Inventories, Volume 2: Energy, Table 4.1.6 | IPCC
120711 | 1B1c - Other (please specify) | 1.B.1.a.i.3 - Abandoned underground mines | METHANE |  |  | 2006 IPCC default | Tier 1 Abandoned Underground Mines Emission Factor |  | Time interval when coal mines were abandoned: 2001 - Present |  |  | Inventory Year: 2007 | 1.035 | million m^3/mine/year | Equation 4.1.10 in Volume 2 of the 2006 IPCC Guidelines for National Greenhouse Gas Inventories | 1B1, Sheet 1 of 1 (Methane emissions from abandoned coal mines), in Annex 1 (page A1.11) of Volume 2, 2006 IPCC Guidelines for National Greenhouse Gas Inventories | Expert judgement by the authors of Section 4.1, Volume 2 of the 2006 IPCC Guidelines | 2006 IPCC Guidelines for National Greenhouse Gas Inventories, Volume 2: Energy, Table 4.1.6 | IPCC
120712 | 1B1c - Other (please specify) | 1.B.1.a.i.3 - Abandoned underground mines | METHANE |  |  | 2006 IPCC default | Tier 1 Abandoned Underground Mines Emission Factor |  | Time interval when coal mines were abandoned: 2001 - Present |  |  | Inventory Year: 2008 | 0.959 | million m^3/mine/year | Equation 4.1.10 in Volume 2 of the 2006 IPCC Guidelines for National Greenhouse Gas Inventories | 1B1, Sheet 1 of 1 (Methane emissions from abandoned coal mines), in Annex 1 (page A1.11) of Volume 2, 2006 IPCC Guidelines for National Greenhouse Gas Inventories | Expert judgement by the authors of Section 4.1, Volume 2 of the 2006 IPCC Guidelines | 2006 IPCC Guidelines for National Greenhouse Gas Inventories, Volume 2: Energy, Table 4.1.6 | IPCC
120713 | 1B1c - Other (please specify) | 1.B.1.a.i.3 - Abandoned underground mines | METHANE |  |  | 2006 IPCC default | Tier 1 Abandoned Underground Mines Emission Factor |  | Time interval when coal mines were abandoned: 2001 - Present |  |  | Inventory Year: 2009 | 0.896 | million m^3/mine/year | Equation 4.1.10 in Volume 2 of the 2006 IPCC Guidelines for National Greenhouse Gas Inventories | 1B1, Sheet 1 of 1 (Methane emissions from abandoned coal mines), in Annex 1 (page A1.11) of Volume 2, 2006 IPCC Guidelines for National Greenhouse Gas Inventories | Expert judgement by the authors of Section 4.1, Volume 2 of the 2006 IPCC Guidelines | 2006 IPCC Guidelines for National Greenhouse Gas Inventories, Volume 2: Energy, Table 4.1.6 | IPCC
120714 | 1B1c - Other (please specify) | 1.B.1.a.i.3 - Abandoned underground mines | METHANE |  |  | 2006 IPCC default | Tier 1 Abandoned Underground Mines Emission Factor |  | Time interval when coal mines were abandoned: 2001 - Present |  |  | Inventory Year: 2010 | 0.845 | million m^3/mine/year | Equation 4.1.10 in Volume 2 of the 2006 IPCC Guidelines for National Greenhouse Gas Inventories | 1B1, Sheet 1 of 1 (Methane emissions from abandoned coal mines), in Annex 1 (page A1.11) of Volume 2, 2006 IPCC Guidelines for National Greenhouse Gas Inventories | Expert judgement by the authors of Section 4.1, Volume 2 of the 2006 IPCC Guidelines | 2006 IPCC Guidelines for National Greenhouse Gas Inventories, Volume 2: Energy, Table 4.1.6 | IPCC
120715 | 1B1c - Other (please specify) | 1.B.1.a.i.3 - Abandoned underground mines | METHANE |  |  | 2006 IPCC default | Tier 1 Abandoned Underground Mines Emission Factor |  | Time interval when coal mines were abandoned: 2001 - Present |  |  | Inventory Year: 2011 | 0.801 | million m^3/mine/year | Equation 4.1.10 in Volume 2 of the 2006 IPCC Guidelines for National Greenhouse Gas Inventories | 1B1, Sheet 1 of 1 (Methane emissions from abandoned coal mines), in Annex 1 (page A1.11) of Volume 2, 2006 IPCC Guidelines for National Greenhouse Gas Inventories | Expert judgement by the authors of Section 4.1, Volume 2 of the 2006 IPCC Guidelines | 2006 IPCC Guidelines for National Greenhouse Gas Inventories, Volume 2: Energy, Table 4.1.6 | IPCC
120716 | 1B1c - Other (please specify) | 1.B.1.a.i.3 - Abandoned underground mines | METHANE |  |  | 2006 IPCC default | Tier 1 Abandoned Underground Mines Emission Factor |  | Time interval when coal mines were abandoned: 2001 - Present |  |  | Inventory Year: 2012 | 0.763 | million m^3/mine/year | Equation 4.1.10 in Volume 2 of the 2006 IPCC Guidelines for National Greenhouse Gas Inventories | 1B1, Sheet 1 of 1 (Methane emissions from abandoned coal mines), in Annex 1 (page A1.11) of Volume 2, 2006 IPCC Guidelines for National Greenhouse Gas Inventories | Expert judgement by the authors of Section 4.1, Volume 2 of the 2006 IPCC Guidelines | 2006 IPCC Guidelines for National Greenhouse Gas Inventories, Volume 2: Energy, Table 4.1.6 | IPCC
120717 | 1B1c - Other (please specify) | 1.B.1.a.i.3 - Abandoned underground mines | METHANE |  |  | 2006 IPCC default | Tier 1 Abandoned Underground Mines Emission Factor |  | Time interval when coal mines were abandoned: 2001 - Present |  |  | Inventory Year: 2013 | 0.73 | million m^3/mine/year | Equation 4.1.10 in Volume 2 of the 2006 IPCC Guidelines for National Greenhouse Gas Inventories | 1B1, Sheet 1 of 1 (Methane emissions from abandoned coal mines), in Annex 1 (page A1.11) of Volume 2, 2006 IPCC Guidelines for National Greenhouse Gas Inventories | Expert judgement by the authors of Section 4.1, Volume 2 of the 2006 IPCC Guidelines | 2006 IPCC Guidelines for National Greenhouse Gas Inventories, Volume 2: Energy, Table 4.1.6 | IPCC
120718 | 1B1c - Other (please specify) | 1.B.1.a.i.3 - Abandoned underground mines | METHANE |  |  | 2006 IPCC default | Tier 1 Abandoned Underground Mines Emission Factor |  | Time interval when coal mines were abandoned: 2001 - Present |  |  | Inventory Year: 2014 | 0.701 | million m^3/mine/year | Equation 4.1.10 in Volume 2 of the 2006 IPCC Guidelines for National Greenhouse Gas Inventories | 1B1, Sheet 1 of 1 (Methane emissions from abandoned coal mines), in Annex 1 (page A1.11) of Volume 2, 2006 IPCC Guidelines for National Greenhouse Gas Inventories | Expert judgement by the authors of Section 4.1, Volume 2 of the 2006 IPCC Guidelines | 2006 IPCC Guidelines for National Greenhouse Gas Inventories, Volume 2: Energy, Table 4.1.6 | IPCC
120719 | 1B1c - Other (please specify) | 1.B.1.a.i.3 - Abandoned underground mines | METHANE |  |  | 2006 IPCC default | Tier 1 Abandoned Underground Mines Emission Factor |  | Time interval when coal mines were abandoned: 2001 - Present |  |  | Inventory Year: 2015 | 0.675 | million m^3/mine/year | Equation 4.1.10 in Volume 2 of the 2006 IPCC Guidelines for National Greenhouse Gas Inventories | 1B1, Sheet 1 of 1 (Methane emissions from abandoned coal mines), in Annex 1 (page A1.11) of Volume 2, 2006 IPCC Guidelines for National Greenhouse Gas Inventories | Expert judgement by the authors of Section 4.1, Volume 2 of the 2006 IPCC Guidelines | 2006 IPCC Guidelines for National Greenhouse Gas Inventories, Volume 2: Energy, Table 4.1.6 | IPCC
120720 | 1B1c - Other (please specify) | 1.B.1.a.i.3 - Abandoned underground mines | METHANE |  |  | 2006 IPCC default | Tier 1 Abandoned Underground Mines Emission Factor |  | Time interval when coal mines were abandoned: 2001 - Present |  |  | Inventory Year: 2016 | 0.652 | million m^3/mine/year | Equation 4.1.10 in Volume 2 of the 2006 IPCC Guidelines for National Greenhouse Gas Inventories | 1B1, Sheet 1 of 1 (Methane emissions from abandoned coal mines), in Annex 1 (page A1.11) of Volume 2, 2006 IPCC Guidelines for National Greenhouse Gas Inventories | Expert judgement by the authors of Section 4.1, Volume 2 of the 2006 IPCC Guidelines | 2006 IPCC Guidelines for National Greenhouse Gas Inventories, Volume 2: Energy, Table 4.1.6 | IPCC
121034 | 1A1a - Public Electricity and Heat Production 1A1a1 - Public Electricity Generation 1A1a2 - Public Combined Heat and Power Generation (CHP) 1A1a3 - Public Heat Plants | 1.A.1.a - Main Activity Electricity and Heat Production 1.A.1.a.i - Electricity Generation 1.A.1.a.ii - Combined Heat and Power Generation (CHP) 1.A.1.a.iii - Heat Plants | METHANE |  |  | Measured | Methane emission factor for peat and biomass co-firing. Average peat/biomass ratio 50/50 | ca. 50 MW(fuel) Bubbling Fluidized Bed Boiler (BFB). CHP plant (e.g. outdoor temperature affect load and emissions) | Peat + biomass co-firing. In addition small amount (smaller than5% of energy) of REF was co-fired. Emission factor is an arithmetic average of 6 days measurements. Unknown, but varying loading and temperature. | Finland, Europe |  |  | 4 | kg/TJ |  |  | Tsupari, Tormonen, Monni, Vahlman, Kolsi and Linna. Emission factors for nitrous oxide (N2O) and methane (CH4) from Finnish power and heating plants and small-scale combustion. VTT Working Papers 43. | Other | Finnish Environment Institute, Finland
121035 | 1A1a - Public Electricity and Heat Production 1A1a1 - Public Electricity Generation 1A1a2 - Public Combined Heat and Power Generation (CHP) 1A1a3 - Public Heat Plants | 1.A.1.a - Main Activity Electricity and Heat Production 1.A.1.a.i - Electricity Generation 1.A.1.a.ii - Combined Heat and Power Generation (CHP) 1.A.1.a.iii - Heat Plants | NITROUS OXIDE |  |  | Measured | Nitrous oxide emission factor for peat and biomass co-firing. Average peat/biomass ratio 50/50 | ca. 50 MW(fuel) Bubbling Fluidized Bed Boiler (BFB). CHP plant (e.g. outdoor temperature affect load and emissions) | Peat + biomass co-firing. In addition small amount (smaller than5% of energy) of REF was co-fired. Emission factor is an arithmetic average of 6 days measurements. Unknown, but varying loading and temperature. | Finland, Europe |  |  | 4 | kg/TJ |  |  | Tsupari, Tormonen, Monni, Vahlman, Kolsi and Linna. Emission factors for nitrous oxide (N2O) and methane (CH4) from Finnish power and heating plants and small-scale combustion. VTT Working Papers 43. | Other | Finnish Environment Institute, Finland
121036 | 1A1a - Public Electricity and Heat Production 1A1a1 - Public Electricity Generation 1A1a2 - Public Combined Heat and Power Generation (CHP) 1A1a3 - Public Heat Plants | 1.A.1.a - Main Activity Electricity and Heat Production 1.A.1.a.i - Electricity Generation 1.A.1.a.ii - Combined Heat and Power Generation (CHP) 1.A.1.a.iii - Heat Plants | NITROUS OXIDE |  |  | Measured | Nitrous oxide emission factor for biomass and peat co-firing. Fraction of biomass 0-12 %. | ca. 200 MW(fuel) Bubbling Fluidized Bed Boiler (BFB). CHP plant (e.g. outdoor temperature affect load and emissions) | Full (greater than 80%) load. Biomass+peat. Unknown fuel moisture content. Temperature in boiler varied during the measurement day ( 772 - 787 degrees centigrade). Emission factor is an average emission factor of the period. Flue gas oxygen 2.9 % (vol, wet gases) | Finland, Europe |  |  | 4 | kg/TJ |  |  | Tsupari, Tormonen, Monni, Vahlman, Kolsi and Linna. Emission factors for nitrous oxide (N2O) and methane (CH4) from Finnish power and heating plants and small-scale combustion. VTT Working Papers 43. | Other | Finnish Environment Institute, Finland
121037 | 1A1a - Public Electricity and Heat Production 1A1a1 - Public Electricity Generation 1A1a2 - Public Combined Heat and Power Generation (CHP) 1A1a3 - Public Heat Plants | 1.A.1.a - Main Activity Electricity and Heat Production 1.A.1.a.i - Electricity Generation 1.A.1.a.ii - Combined Heat and Power Generation (CHP) 1.A.1.a.iii - Heat Plants | METHANE |  |  | Measured | Methane emission factor for biomass and peat co-firing. Fraction of biomass 0-12 %. | ca. 200 MW(fuel) Bubbling Fluidized Bed Boiler (BFB). CHP plant (e.g. outdoor temperature affect load and emissions) | Full (greater than 80%) load. Biomass+peat. Unknown fuel moisture content. Temperature in boiler varied during the measurement day ( 772 - 787 degrees centigrade). Emission factor is an average emission factor of the period. Flue gas oxygen 2.9 % (vol, wet gases) | Finland, Europe |  |  | 2 | kg/TJ |  |  | Tsupari, Tormonen, Monni, Vahlman, Kolsi and Linna. Emission factors for nitrous oxide (N2O) and methane (CH4) from Finnish power and heating plants and small-scale combustion. VTT Working Papers 43. | Other | Finnish Environment Institute, Finland
121038 | 1A1a - Public Electricity and Heat Production 1A1a1 - Public Electricity Generation 1A1a2 - Public Combined Heat and Power Generation (CHP) 1A1a3 - Public Heat Plants | 1.A.1.a - Main Activity Electricity and Heat Production 1.A.1.a.i - Electricity Generation 1.A.1.a.ii - Combined Heat and Power Generation (CHP) 1.A.1.a.iii - Heat Plants | NITROUS OXIDE |  |  | Measured | Nitrous oxide emission factor for biomass and peat co-firing. Average peat/biomass ratio 75/25 (large temporal variation) | ca. 300 MW(fuel) Circulating Fluidized Bed Boiler (CFB). CHP plant (e.g. outdoor temperature affect load and emissions) | Peat+biomass. Unknown fuel moisture content. Full (greater than 80%) load. Average temperature 809degrees centigrade. Flue gas oxygen 2.5 - 21 %, average 3.8 % (vol, wet gases) . | Finland, Europe |  |  | 4 | kg/TJ |  |  | Tsupari, Tormonen, Monni, Vahlman, Kolsi and Linna. Emission factors for nitrous oxide (N2O) and methane (CH4) from Finnish power and heating plants and small-scale combustion. VTT Working Papers 43. | Other | Finnish Environment Institute, Finland
121039 | 1A1a - Public Electricity and Heat Production 1A1a1 - Public Electricity Generation 1A1a2 - Public Combined Heat and Power Generation (CHP) 1A1a3 - Public Heat Plants | 1.A.1.a - Main Activity Electricity and Heat Production 1.A.1.a.i - Electricity Generation 1.A.1.a.ii - Combined Heat and Power Generation (CHP) 1.A.1.a.iii - Heat Plants | METHANE |  |  | Measured | Methane emission factor for biomass and peat co-firing. Average peat/biomass ratio 75/25 (large temporal variation) | ca. 300 MW(fuel) Circulating Fluidized Bed Boiler (CFB). CHP plant (e.g. outdoor temperature affect load and emissions) | Peat+biomass. Unknown fuel moisture content. Full (greater than 80%) load. Average temperature 809degrees centigrade. Flue gas oxygen 2.5 - 21 %, average 3.8 % (vol, wet gases) . | Finland, Europe |  |  | 2 | kg/TJ |  |  | Tsupari, Tormonen, Monni, Vahlman, Kolsi and Linna. Emission factors for nitrous oxide (N2O) and methane (CH4) from Finnish power and heating plants and small-scale combustion. VTT Working Papers 43. | Other | Finnish Environment Institute, Finland
121040 | 1A1a - Public Electricity and Heat Production 1A1a1 - Public Electricity Generation 1A1a2 - Public Combined Heat and Power Generation (CHP) 1A1a3 - Public Heat Plants | 1.A.1.a - Main Activity Electricity and Heat Production 1.A.1.a.i - Electricity Generation 1.A.1.a.ii - Combined Heat and Power Generation (CHP) 1.A.1.a.iii - Heat Plants | NITROUS OXIDE |  |  | Measured | Nitrous oxide emission factor for biomass and peat co-firing. Average peat/biomass ratio 75/25 (large temporal variation) | ca. 300 MW(fuel) Circulating Fluidized Bed Boiler (CFB). CHP plant (e.g. outdoor temperature affect load and emissions) | Peat+biomass. 40-60 % load Temperature 440 - 844 degrees centigrade (average 709degrees centigrade). Flue gas oxygen content 2.6 - 4.6 %, average 3.4% (vol, wet). | Finland, Europe |  |  | 12 | kg/TJ |  |  | Tsupari, Tormonen, Monni, Vahlman, Kolsi and Linna. Emission factors for nitrous oxide (N2O) and methane (CH4) from Finnish power and heating plants and small-scale combustion. VTT Working Papers 43. | Other | Finnish Environment Institute, Finland
121041 | 1A1a - Public Electricity and Heat Production 1A1a1 - Public Electricity Generation 1A1a2 - Public Combined Heat and Power Generation (CHP) 1A1a3 - Public Heat Plants | 1.A.1.a - Main Activity Electricity and Heat Production 1.A.1.a.i - Electricity Generation 1.A.1.a.ii - Combined Heat and Power Generation (CHP) 1.A.1.a.iii - Heat Plants | METHANE |  |  | Measured | Methane emission factor for biomass and peat co-firing. Average peat/biomass ratio 75/25 (large temporal variation) | ca. 300 MW(fuel) Circulating Fluidized Bed Boiler (CFB). CHP plant (e.g. outdoor temperature affect load and emissions) | Peat+biomass. 40-60 % load Temperature 440 - 844 degrees centigrade (average 709degrees centigrade). Flue gas oxygen content 2.6 - 4.6 %, average 3.4% (vol, wet). Unknown fuel moisture. | Finland, Europe |  |  | 4 | kg/TJ |  |  | Tsupari, Tormonen, Monni, Vahlman, Kolsi and Linna. Emission factors for nitrous oxide (N2O) and methane (CH4) from Finnish power and heating plants and small-scale combustion. VTT Working Papers 43. | Other | Finnish Environment Institute, Finland
121042 | 1A1 - Energy Industries 1A4a - Commercial/Institutional 1A4b - Residential 1A4c - Agriculture/Forestry/Fishing 1A4c1 - Stationary | 1.A.1 - Energy Industries 1.A.4.a - Commercial/Institutional 1.A.4.b - Residential 1.A.4.c - Agriculture/Forestry/Fishing/Fish Farms 1.A.4.c.i - Stationary | NITROUS OXIDE |  |  | Measured | Nitrous oxide emission factor for residual fuel oil combustion. | ca. 5 MW(fuel) oil burner. | Full load | Finland, Europe |  |  | 1 | kg/TJ |  |  | Tsupari, Tormonen, Monni, Vahlman, Kolsi and Linna. Emission factors for nitrous oxide (N2O) and methane (CH4) from Finnish power and heating plants and small-scale combustion. VTT Working Papers 43. | Other | Finnish Environment Institute, Finland
121043 | 1A1 - Energy Industries 1A4a - Commercial/Institutional 1A4b - Residential 1A4c - Agriculture/Forestry/Fishing 1A4c1 - Stationary | 1.A.1 - Energy Industries 1.A.4.a - Commercial/Institutional 1.A.4.b - Residential 1.A.4.c - Agriculture/Forestry/Fishing/Fish Farms 1.A.4.c.i - Stationary | METHANE |  |  | Measured | Methane emission factor for residual fuel oil combustion. | ca. 5 MW(fuel) oil burner. | Emissions were measured from loading levels between 0-100 % | Finland, Europe |  |  | negligible | kg/TJ |  |  | Tsupari, Tormonen, Monni, Vahlman, Kolsi and Linna. Emission factors for nitrous oxide (N2O) and methane (CH4) from Finnish power and heating plants and small-scale combustion. VTT Working Papers 43. | Other | Finnish Environment Institute, Finland
121044 | 1A1 - Energy Industries 1A4a - Commercial/Institutional 1A4b - Residential 1A4c - Agriculture/Forestry/Fishing 1A4c1 - Stationary | 1.A.1 - Energy Industries 1.A.4.a - Commercial/Institutional 1.A.4.b - Residential 1.A.4.c - Agriculture/Forestry/Fishing/Fish Farms 1.A.4.c.i - Stationary | NITROUS OXIDE |  |  | Measured | Nitrous oxide emission factor for residual fuel oil combustion. | ca. 5 MW(fuel) oil burner. | Loading below 40 %. | Finland, Europe |  |  | 7 | kg/TJ |  |  | Tsupari, Tormonen, Monni, Vahlman, Kolsi and Linna. Emission factors for nitrous oxide (N2O) and methane (CH4) from Finnish power and heating plants and small-scale combustion. VTT Working Papers 43. | Other | Finnish Environment Institute, Finland
121045 | 1A1a - Public Electricity and Heat Production 1A1a1 - Public Electricity Generation 1A1a2 - Public Combined Heat and Power Generation (CHP) 1A1a3 - Public Heat Plants | 1.A.1.a - Main Activity Electricity and Heat Production 1.A.1.a.i - Electricity Generation 1.A.1.a.ii - Combined Heat and Power Generation (CHP) 1.A.1.a.iii - Heat Plants | METHANE |  |  | Measured | Methane emission factor for biomass and peat co-firing. 60% biomass, 40% peat | greater than 300 MW(fuel) Circulating Fluidized Bed Boiler (CFB). CHP plant (e.g. outdoor temperature affect load and emissions) | 60-100% load. 60% biomass, 40% peat. Average furnace temperature 807 degrees centigrade. Average flue gas oxygen 4.9 % (vol, wet). | Finland, Europe |  |  | 0.5 | kg/TJ |  |  | Tsupari, Tormonen, Monni, Vahlman, Kolsi and Linna. Emission factors for nitrous oxide (N2O) and methane (CH4) from Finnish power and heating plants and small-scale combustion. VTT Working Papers 43. | Other | Finnish Environment Institute, Finland
121046 | 1A1a - Public Electricity and Heat Production 1A1a1 - Public Electricity Generation 1A1a2 - Public Combined Heat and Power Generation (CHP) 1A1a3 - Public Heat Plants | 1.A.1.a - Main Activity Electricity and Heat Production 1.A.1.a.i - Electricity Generation 1.A.1.a.ii - Combined Heat and Power Generation (CHP) 1.A.1.a.iii - Heat Plants | NITROUS OXIDE |  |  | Measured | Nitrous oxide emission factor for biomass and peat co-firing. 60% biomass, 40% peat | greater than 300 MW(fuel) Circulating Fluidized Bed Boiler (CFB). CHP plant (e.g. outdoor temperature affect load and emissions) | 60-100% load. 60% biomass, 40% peat. Average furnace temperature 807 degrees centigrade. Average flue gas oxygen 4.9 % (vol, wet). | Finland, Europe |  |  | 8 | kg/TJ |  |  | Tsupari, Tormonen, Monni, Vahlman, Kolsi and Linna. Emission factors for nitrous oxide (N2O) and methane (CH4) from Finnish power and heating plants and small-scale combustion. VTT Working Papers 43. | Other | Finnish Environment Institute, Finland
121047 | 1A1a - Public Electricity and Heat Production 1A1a1 - Public Electricity Generation 1A1a2 - Public Combined Heat and Power Generation (CHP) 1A1a3 - Public Heat Plants | 1.A.1.a - Main Activity Electricity and Heat Production 1.A.1.a.i - Electricity Generation 1.A.1.a.ii - Combined Heat and Power Generation (CHP) 1.A.1.a.iii - Heat Plants | METHANE |  |  | Measured | Methane emission factor for biomass and peat co-firing. 38% peat, 37% biomass, 25% coal | greater than 300 MW(fuel) Circulating Fluidized Bed Boiler (CFB). CHP plant (e.g. outdoor temperature affect load and emissions) | 60-100% load. 38% peat, 37% biomass, 25% coal Average furnace temperature 862 degrees centigrade. Average flue gas oxygen 4.9 % (vol, wet). | Finland, Europe |  |  | negligible | kg/TJ |  |  | Tsupari, Tormonen, Monni, Vahlman, Kolsi and Linna. Emission factors for nitrous oxide (N2O) and methane (CH4) from Finnish power and heating plants and small-scale combustion. VTT Working Papers 43. | Other | Finnish Environment Institute, Finland
121048 | 1A1a - Public Electricity and Heat Production 1A1a1 - Public Electricity Generation 1A1a2 - Public Combined Heat and Power Generation (CHP) 1A1a3 - Public Heat Plants | 1.A.1.a - Main Activity Electricity and Heat Production 1.A.1.a.i - Electricity Generation 1.A.1.a.ii - Combined Heat and Power Generation (CHP) 1.A.1.a.iii - Heat Plants | NITROUS OXIDE |  |  | Measured | Nitrous oxide emission factor for biomass and peat co-firing. 38% peat, 37% biomass, 25% coal | greater than 300 MW(fuel) Circulating Fluidized Bed Boiler (CFB). CHP plant (e.g. outdoor temperature affect load and emissions) | 60-100% load. 38% peat, 37% biomass, 25% coal Average furnace temperature 862 degrees centigrade. Average flue gas oxygen 4.9 % (vol, wet). | Finland, Europe |  |  | 15 | kg/TJ |  |  | Tsupari, Tormonen, Monni, Vahlman, Kolsi and Linna. Emission factors for nitrous oxide (N2O) and methane (CH4) from Finnish power and heating plants and small-scale combustion. VTT Working Papers 43. | Other | Finnish Environment Institute, Finland
121049 | 1A1a - Public Electricity and Heat Production 1A1a1 - Public Electricity Generation 1A1a2 - Public Combined Heat and Power Generation (CHP) 1A1a3 - Public Heat Plants | 1.A.1.a - Main Activity Electricity and Heat Production 1.A.1.a.i - Electricity Generation 1.A.1.a.ii - Combined Heat and Power Generation (CHP) 1.A.1.a.iii - Heat Plants | METHANE |  |  | Measured | Methane emission factor for biomass and peat co-firing. 50% peat, 25% biomass, 25% coal | greater than 300 MW(fuel) Circulating Fluidized Bed Boiler (CFB). CHP plant (e.g. outdoor temperature affect load and emissions) | Full load. 50% peat, 25% biomass, 25% coal. Average furnace temperature 859 degrees centigrade Average flue gas oxygen 4.8 % (vol, wet). | Finland, Europe |  |  | negligible | kg/TJ |  |  | Tsupari, Tormonen, Monni, Vahlman, Kolsi and Linna. Emission factors for nitrous oxide (N2O) and methane (CH4) from Finnish power and heating plants and small-scale combustion. VTT Working Papers 43. | Other | Finnish Environment Institute, Finland
121050 | 1A1a - Public Electricity and Heat Production 1A1a1 - Public Electricity Generation 1A1a2 - Public Combined Heat and Power Generation (CHP) 1A1a3 - Public Heat Plants | 1.A.1.a - Main Activity Electricity and Heat Production 1.A.1.a.i - Electricity Generation 1.A.1.a.ii - Combined Heat and Power Generation (CHP) 1.A.1.a.iii - Heat Plants | NITROUS OXIDE |  |  | Measured | Nitrous oxide emission factor for biomass and peat co-firing. 50% peat, 25% biomass, 25% coal | greater than 300 MW(fuel) Circulating Fluidized Bed Boiler (CFB). CHP plant (e.g. outdoor temperature affect load and emissions) | Full load. 50% peat, 25% biomass, 25% coal. Average furnace temperature 859 degrees centigrade Average flue gas oxygen 4.8 % (vol, wet). | Finland, Europe |  |  | 13 | kg/TJ |  |  | Tsupari, Tormonen, Monni, Vahlman, Kolsi and Linna. Emission factors for nitrous oxide (N2O) and methane (CH4) from Finnish power and heating plants and small-scale combustion. VTT Working Papers 43. | Other | Finnish Environment Institute, Finland
121051 | 1A1a - Public Electricity and Heat Production 1A1a1 - Public Electricity Generation 1A1a2 - Public Combined Heat and Power Generation (CHP) 1A1a3 - Public Heat Plants | 1.A.1.a - Main Activity Electricity and Heat Production 1.A.1.a.i - Electricity Generation 1.A.1.a.ii - Combined Heat and Power Generation (CHP) 1.A.1.a.iii - Heat Plants | METHANE |  |  | Measured | Methane emission factor for biomass and peat co-firing. 75% peat, 24% biomass, 1% REF (recovered fuel) | greater than 300 MW(fuel) Circulating Fluidized Bed Boiler (CFB). CHP plant (e.g. outdoor temperature affect load and emissions) | 60-100% load. 75% peat, 24% biomass, 1% REF Average furnace temperature 822 degrees centigrade Average flue gas oxygen 4.8 % (vol, wet). | Finland, Europe |  |  | 0.5 | kg/TJ |  |  | Tsupari, Tormonen, Monni, Vahlman, Kolsi and Linna. Emission factors for nitrous oxide (N2O) and methane (CH4) from Finnish power and heating plants and small-scale combustion. VTT Working Papers 43. | Other | Finnish Environment Institute, Finland
121052 | 1A1a - Public Electricity and Heat Production 1A1a1 - Public Electricity Generation 1A1a2 - Public Combined Heat and Power Generation (CHP) 1A1a3 - Public Heat Plants | 1.A.1.a - Main Activity Electricity and Heat Production 1.A.1.a.i - Electricity Generation 1.A.1.a.ii - Combined Heat and Power Generation (CHP) 1.A.1.a.iii - Heat Plants | NITROUS OXIDE |  |  | Measured | Nitrous oxide emission factor for biomass and peat co-firing. 75% peat, 24% biomass, 1% REF (recovered fuel) | greater than 300 MW(fuel) Circulating Fluidized Bed Boiler (CFB). CHP plant (e.g. outdoor temperature affect load and emissions) | 60-100% load. 75% peat, 24% biomass, 1% REF Average furnace temperature 822 degrees centigrade Average flue gas oxygen 4.8 % (vol, wet). | Finland, Europe |  |  | 8 | kg/TJ |  |  | Tsupari, Tormonen, Monni, Vahlman, Kolsi and Linna. Emission factors for nitrous oxide (N2O) and methane (CH4) from Finnish power and heating plants and small-scale combustion. VTT Working Papers 43. | Other | Finnish Environment Institute, Finland
121053 | 1A1a - Public Electricity and Heat Production 1A1a1 - Public Electricity Generation 1A1a2 - Public Combined Heat and Power Generation (CHP) 1A1a3 - Public Heat Plants | 1.A.1.a - Main Activity Electricity and Heat Production 1.A.1.a.i - Electricity Generation 1.A.1.a.ii - Combined Heat and Power Generation (CHP) 1.A.1.a.iii - Heat Plants | METHANE |  |  | Measured | Methane emission factor for biomass and peat co-firing. 35-40% coal, 35% biomass, 25-30% peat | greater than 300 MW(fuel) Circulating Fluidized Bed Boiler (CFB). CHP plant (e.g. outdoor temperature affect load and emissions) | 40-100% load. 35-40% coal, 35% biomass, 25-30% peat | Finland, Europe |  |  | 0.5 | kg/TJ |  |  | Tsupari, Tormonen, Monni, Vahlman, Kolsi and Linna. Emission factors for nitrous oxide (N2O) and methane (CH4) from Finnish power and heating plants and small-scale combustion. VTT Working Papers 43. | Other | Finnish Environment Institute, Finland
121054 | 1A1a - Public Electricity and Heat Production 1A1a1 - Public Electricity Generation 1A1a2 - Public Combined Heat and Power Generation (CHP) 1A1a3 - Public Heat Plants | 1.A.1.a - Main Activity Electricity and Heat Production 1.A.1.a.i - Electricity Generation 1.A.1.a.ii - Combined Heat and Power Generation (CHP) 1.A.1.a.iii - Heat Plants | NITROUS OXIDE |  |  | Measured | Nitrous oxide emission factor for biomass and peat co-firing. 35-40% coal, 35% biomass, 25-30% peat | greater than 300 MW(fuel) Circulating Fluidized Bed Boiler (CFB). CHP plant (e.g. outdoor temperature affect load and emissions) | Full (greater than 80%) load. 35-40% coal, 35% biomass, 25-30% peat | Finland, Europe |  |  | 25 | kg/TJ |  |  | Tsupari, Tormonen, Monni, Vahlman, Kolsi and Linna. Emission factors for nitrous oxide (N2O) and methane (CH4) from Finnish power and heating plants and small-scale combustion. VTT Working Papers 43. | Other | Finnish Environment Institute, Finland
121055 | 1A1a - Public Electricity and Heat Production 1A1a1 - Public Electricity Generation 1A1a2 - Public Combined Heat and Power Generation (CHP) 1A1a3 - Public Heat Plants | 1.A.1.a - Main Activity Electricity and Heat Production 1.A.1.a.i - Electricity Generation 1.A.1.a.ii - Combined Heat and Power Generation (CHP) 1.A.1.a.iii - Heat Plants | NITROUS OXIDE |  |  | Measured | Nitrous oxide emission factor for biomass and peat co-firing. 35-40% coal, 35% biomass, 25-30% peat | greater than 300 MW(fuel) Circulating Fluidized Bed Boiler (CFB). CHP plant (e.g. outdoor temperature affect load and emissions) | 40-60% load. 35-40% coal, 35% biomass, 25-30% peat | Finland, Europe |  |  | 29 | kg/TJ |  |  | Tsupari, Tormonen, Monni, Vahlman, Kolsi and Linna. Emission factors for nitrous oxide (N2O) and methane (CH4) from Finnish power and heating plants and small-scale combustion. VTT Working Papers 43. | Other | Finnish Environment Institute, Finland
121056 | 1A1a - Public Electricity and Heat Production 1A1a1 - Public Electricity Generation 1A1a2 - Public Combined Heat and Power Generation (CHP) 1A1a3 - Public Heat Plants | 1.A.1.a - Main Activity Electricity and Heat Production 1.A.1.a.i - Electricity Generation 1.A.1.a.ii - Combined Heat and Power Generation (CHP) 1.A.1.a.iii - Heat Plants | NITROUS OXIDE |  |  | Measured | Nitrous oxide emission factor for biomass and peat co-firing. 45-83% biomass, 0-19% sludge, 1-45% peat and ca. 4% REF (recovered fuel). | ca. 200 MW(fuel) Bubbling Fluidized Bed Boiler (BFB). CHP plant (e.g. outdoor temperature affect load and emissions) | 0-60% load. Peat, biomass, sludge and REF (recovered fuel). Furnace temperature 760-843 degrees centigrade, average 805degrees centigrade. Average flue gas oxygen 5.6 % (vol, wet). | Finland, Europe |  |  | 4 | kg/TJ |  |  | Tsupari, Tormonen, Monni, Vahlman, Kolsi and Linna. Emission factors for nitrous oxide (N2O) and methane (CH4) from Finnish power and heating plants and small-scale combustion. VTT Working Papers 43. | Other | Finnish Environment Institute, Finland
121057 | 1A1a - Public Electricity and Heat Production 1A1a1 - Public Electricity Generation 1A1a2 - Public Combined Heat and Power Generation (CHP) 1A1a3 - Public Heat Plants | 1.A.1.a - Main Activity Electricity and Heat Production 1.A.1.a.i - Electricity Generation 1.A.1.a.ii - Combined Heat and Power Generation (CHP) 1.A.1.a.iii - Heat Plants | METHANE |  |  | Measured | Methane emission factor for biomass and peat co-firing. 45-83% biomass, 0-19% sludge, 1-45% peat and ca. 4% REF (recovered fuel). | ca. 200 MW(fuel) Bubbling Fluidized Bed Boiler (BFB). CHP plant (e.g. outdoor temperature affect load and emissions) | 0-60% load. Peat, biomass, sludge and REF (recovered fuel). Furnace temperature 760-843 degrees centigrade, average 805degrees centigrade. Average flue gas oxygen 5.6 % (vol, wet). | Finland, Europe |  |  | 0.5 | kg/TJ |  |  | Tsupari, Tormonen, Monni, Vahlman, Kolsi and Linna. Emission factors for nitrous oxide (N2O) and methane (CH4) from Finnish power and heating plants and small-scale combustion. VTT Working Papers 43. | Other | Finnish Environment Institute, Finland
121058 | 1A1a - Public Electricity and Heat Production 1A1a1 - Public Electricity Generation 1A1a2 - Public Combined Heat and Power Generation (CHP) 1A1a3 - Public Heat Plants | 1.A.1.a - Main Activity Electricity and Heat Production 1.A.1.a.i - Electricity Generation 1.A.1.a.ii - Combined Heat and Power Generation (CHP) 1.A.1.a.iii - Heat Plants | NITROUS OXIDE |  |  | Measured | Nitrous oxide emission factor for biomass and peat co-firing. Average peat/biomass ratio 25/70 (large temporal variation) | greater than 200 MW(fuel) Bubbling Fluidized Bed Boiler (BFB). CHP plant (e.g. outdoor temperature affect load and emissions) | 40-100% load. Peat, biomass and sludge. Furnace temperature 877-904 degrees centigrade, average 893degrees centigrade. Average flue gas oxygen 4.2 % (vol, wet). | Finland, Europe |  |  | 0.5 | kg/TJ |  |  | Tsupari, Tormonen, Monni, Vahlman, Kolsi and Linna. Emission factors for nitrous oxide (N2O) and methane (CH4) from Finnish power and heating plants and small-scale combustion. VTT Working Papers 43. | Other | Finnish Environment Institute, Finland
121059 | 1A1a - Public Electricity and Heat Production 1A1a1 - Public Electricity Generation 1A1a2 - Public Combined Heat and Power Generation (CHP) 1A1a3 - Public Heat Plants | 1.A.1.a - Main Activity Electricity and Heat Production 1.A.1.a.i - Electricity Generation 1.A.1.a.ii - Combined Heat and Power Generation (CHP) 1.A.1.a.iii - Heat Plants | METHANE |  |  | Measured | Methane emission factor for biomass and peat co-firing. Average peat/biomass ratio 25/70 (large temporal variation) | greater than 200 MW(fuel) Bubbling Fluidized Bed Boiler (BFB). CHP plant (e.g. outdoor temperature affect load and emissions) | 40-100% load. Peat, biomass and sludge. Furnace temperature 877-904 degrees centigrade, average 893degrees centigrade. Average flue gas oxygen 4.2 % (vol, wet). | Finland, Europe |  |  | 0.5 | kg/TJ |  |  | Tsupari, Tormonen, Monni, Vahlman, Kolsi and Linna. Emission factors for nitrous oxide (N2O) and methane (CH4) from Finnish power and heating plants and small-scale combustion. VTT Working Papers 43. | Other | Finnish Environment Institute, Finland
121194 | 1B1a1 - Underground Mines | 1.B.1.a.i.1 - Mining | METHANE |  |  | Measured | Emission factor fof CH4 emissions from underground coal mining nad handling (mining) | Mining | Quite shallow mines (depth of between 140 to 60 m below the surface); Coal type: Bituminous and Anthracite (However, the tonnage of anthracite mined is less than 1% of the bituminous caol production, hence the emissions from anthracite may be ignored.) | South Africa |  |  | 0.77 | m3/tonne of coal | Equation 4.1.3 in Chapter 4, Vol. 2 of the 2006 IPCC Guidelines for National Greenhouse Gas Inventories; Equation 2.12 in Chapter 2, IPCC Good Practice Guidance and Uncertainty Management in National Greehouse Gas Inventories | Worksheet 1B1, Sheet 1 of 1, Vol.2 of the 2006 IPCC Guidelines for National Greenhouse Gas Inventories; Worksheet 1-6, Sheet 1 of 1, Vol.2 of the Revised 1996 IPCC Guidelines for National Greenhouse Gas Inventories | Lloyd, P.J., 2008. Fugitive Emissions from Coal Mines - A report underpinning the national inventory, Prepared for Department of Environment Affairs and Tourism, June 2008. | Other | Philip John Donne Lloyd, South Africa
121195 | 1B1a1 - Underground Mines | 1.B.1.a.i.2 - Post-mining seam gas emissions | METHANE |  |  | Other (e.g. compiled) | Emission factor fof CH4 emissions from underground coal mining nad handling (post-mining) | Post-Mining | Quite shallow mines (depth of between 140 to 60 m below the surface); Coal type: Bituminous and Anthracite (However, the tonnage of anthracite mined is less than 1% of the bituminous caol production, hence the emissions from anthracite may be ignored.) | South Africa |  |  | 0.18 | m3/tonne of coal | Equation 4.1.4 in Chapter 4, Vol. 2 of the 2006 IPCC Guidelines for National Greenhouse Gas Inventories; Equation 2.12 in Chapter 2, IPCC Good Practice Guidance and Uncertainty Management in National Greehouse Gas Inventories | Worksheet 1B1, Sheet 1 of 1, Vol.2 of the 2006 IPCC Guidelines for National Greenhouse Gas Inventories; Worksheet 1-6, Sheet 1 of 1, Vol.2 of the Revised 1996 IPCC Guidelines for National Greenhouse Gas Inventories | Lloyd, P.J., 2008. Fugitive Emissions from Coal Mines - A report underpinning the national inventory, Prepared for Department of Environment Affairs and Tourism, June 2008. | Other | Philip John Donne Lloyd, South Africa
121196 | 1B1a1 - Underground Mines | 1.B.1.a.i.1 - Mining | CARBON DIOXIDE |  |  | Other (e.g. compiled) | Emission factor fof CO2 emissions from underground coal mining nad handling (mining) | Mining | Quite shallow mines (depth of between 140 to 60 m below the surface); Coal type: Bituminous and Anthracite (However, the tonnage of anthracite mined is less than 1% of the bituminous caol production, hence the emissions from anthracite may be ignored.) | South Africa |  | In a few cases methane desorbed from coal was analysed for CO2. The average content was about 9% (+10 - 6%) of the total gas emitted. The emissions of CO2 resulting from mining are therefore estimated at 10% of the emissions of methane. | 0.077 | m3/tonne of coal | Equation 4.1.3 in Chapter 4, Vol. 2 of the 2006 IPCC Guidelines for National Greenhouse Gas Inventories | Worksheet 1B1, Sheet 1 of 1, Vol.2 of the 2006 IPCC Guidelines for National Greenhouse Gas Inventories | Lloyd, P.J., 2008. Fugitive Emissions from Coal Mines - A report underpinning the national inventory, Prepared for Department of Environment Affairs and Tourism, June 2008. | Other | Philip John Donne Lloyd, South Africa
121197 | 1B1a1 - Underground Mines | 1.B.1.a.i.2 - Post-mining seam gas emissions | CARBON DIOXIDE |  |  | Other (e.g. compiled) | Emission factor fof CO2 emissions from underground coal mining nad handling (post-mining) | Post-Mining | Quite shallow mines (depth of between 140 to 60 m below the surface); Coal type: Bituminous and Anthracite (However, the tonnage of anthracite mined is less than 1% of the bituminous caol production, hence the emissions from anthracite may be ignored.) | South Africa |  | In a few cases methane desorbed from coal was analysed for CO2. The average content was about 9% (+10 - 6%) of the total gas emitted. The emissions of CO2 resulting from mining are therefore estimated at 10% of the emissions of methane. | 0.018 | m3/tonne of coal | Equation 4.1.4 in Chapter 4, Vol. 2 of the 2006 IPCC Guidelines for National Greenhouse Gas Inventories | Worksheet 1B1, Sheet 1 of 1, Vol.2 of the 2006 IPCC Guidelines for National Greenhouse Gas Inventories | Lloyd, P.J., 2008. Fugitive Emissions from Coal Mines - A report underpinning the national inventory, Prepared for Department of Environment Affairs and Tourism, June 2008. | Other | Philip John Donne Lloyd, South Africa
121776 | 1B1a1 - Underground Mines | 1.B.1.a.i - Underground mines | METHANE |  |  | Measured | Ventilation emissions | Fugitive | Average depth: 500 m. Mine A in year 2005 as reported by SU et al, 2008. Coal type: coking coal. | New South Wales, Australia | No |  | 20.69 | m3/tonnes of product |  |  | SU et al, 2008, Journal of Environmental Management 86(2008) 44-62 | Peer-reviewed journal | Shi Su, Australia
121777 | 1B1a1 - Underground Mines | 1.B.1.a.i - Underground mines | METHANE |  |  | Measured | Ventilation emissions | Fugitive | Maximum depth: ~400 m. Mine B in year 2005 as reported by SU et al, 2008. Coal type: coking coal. | Queensland, Australia |  |  | 23.77 | m3/tonnes of product |  |  | SU et al, 2008, Journal of Environmental Management 86(2008) 44-62 | Peer-reviewed journal | Shi Su, Australia
121778 | 1B1a1 - Underground Mines | 1.B.1.a.i - Underground mines | METHANE |  |  | Measured | Ventilation emissions | Fugitive | Mine C in year 2005 as reported by SU et al, 2008. Coal type: coking coal & thermal coal. | Mine C operates within the central Bowen Basin, Australia |  | Su et al. (2008) report that compared with other mines, this mine is not a gassy mine. | 2.21 | m3/tonnes of product |  |  | SU et al, 2008, Journal of Environmental Management 86(2008) 44-62 | Peer-reviewed journal | Shi Su, Australia
121779 | 1B1a1 - Underground Mines | 1.B.1.a.i - Underground mines | METHANE |  |  | Measured | Ventilation emissions | Fugitive | Average depth: 200 m. Mine D in year 2005 as reported by SU et al, 2008. Coal type: coking coal & thermal coal. | Mine D is located in the Hunter Valley, Australia |  |  | 26.53 | m3/tonnes of product |  |  | SU et al, 2008, Journal of Environmental Management 86(2008) 44-62 | Peer-reviewed journal | Shi Su, Australia
121780 | 1B1a1 - Underground Mines | 1.B.1.a.i - Underground mines | METHANE |  |  | Measured | Ventilation emissions | Fugitive | Average depth: > 200m. Mining group A in year 2007 as reported by SU et al, 2011, covers 142 km2, includes 9-12 coal-bearing seams and is divided in 9 mining fields. Coal type: anthracite. | Chongqing, China | No |  | 38 | m3/tonnes of product |  |  | SU et al, 2011, Atmospheric Environment 45 (2011) 2220-2232 | Peer-reviewed journal | Shi Su, Australia
121781 | 1B1a1 - Underground Mines | 1.B.1.a.i - Underground mines | METHANE |  |  | Measured | Ventilation emissions | Fugitive | Mining group B in year 2008 as reported by SU et al, 2011. Coal type: bituminous coal | Henan, China |  |  | 7.67 | m3/tonnes of product |  |  | SU et al, 2011, Atmospheric Environment 45 (2011) 2220-2232 | Peer-reviewed journal | Shi Su, Australia
121782 | 1B1a1 - Underground Mines | 1.B.1.a.i - Underground mines | METHANE |  |  | Measured | Ventilation emissions | Fugitive | Mining group C in year 2008 as reported by SU et al, 2011. Coal type: sub-bituminous coal | Liaoning, China |  |  | 5.07 | m3/tonnes of product |  |  | SU et al, 2011, Atmospheric Environment 45 (2011) 2220-2232 | Peer-reviewed journal | Shi Su, Australia
121783 | 1B1a1 - Underground Mines | 1.B.1.a.i - Underground mines | METHANE |  |  | Measured | Ventilation emissions | Fugitive | Mining group E in year 2007 as reported by SU et al, 2011. Coal type: anthracite. | Shanxi, China |  | In the Qinshui Basin, coal rank shows a clear regular pattern; the highest rank is distributed in the north and south of the basin, in the Yangquan and Jincheng coal mining areas, where the coal is mainly composed of anthracite; in the middle of the basin, in the Qinyuan and Lu`an coal mining areas, the coal mainly comprises coking coal, lean coal and meagre coal (X. Fu, H. Sun, W. Zhang, B. Zhang. Assessment of CO2 storage potential in coals of the Qinshui Basin. China United Coalbed Methane Corporation Ltd, Beijing. | 9.89 | m3/tonnes of product |  |  | SU et al, 2011, Atmospheric Environment 45 (2011) 2220-2232 | Peer-reviewed journal | Shi Su, Australia
122036 | 1B2d - Other (please specify) | 1.B.3 - Other emissions from Energy Production | CARBON DIOXIDE |  |  | Measured | CO2 fugitive EF for geothermal energy | Geothermal systems can be considered as geochemical reservoirs of CO2. Degassing of mantle-derived magma is the sole source of CO2 in these systems in Iceland |  | Iceland |  | geo-fugitive | 42 | Gg/kMWh electricity produced |  |  | National Inventory Report Iceland 2009 Submitted under the United Nations Framework Convention on Climate Change. Environment Agency of Iceland. 2009 | National Inventory Report (Annex I) | Pavel Shermanau, Belarus
122037 | 1B2d - Other (please specify) | 1.B.3 - Other emissions from Energy Production | CARBON DIOXIDE |  |  | Other (e.g. compiled) | CO2 fugitive implied EF for geothermal energy | No fuel is burnt in the geothermal operations as the process harnesses the energy in tapped geothermal fluid. High-pressure steam (26 bar) is used to power the main electricity producing, back-pressure turbines. In some plants, the low-pressure exhaust steam is then used to drive secondary (binary) turbines. The CO2 and CH4 dissolved in the geothermal fluid are released along with steam. | Electricity and heat generation - 84081 TJ from geothermal power in 2007 | New Zealand |  | geo-fugitive | 3585.44 | kg/TJ elec. generation and heat |  |  |  | National Inventory Report (Annex I) | Pavel Shermanau, Belarus
122038 | 1B2d - Other (please specify) | 1.B.3 - Other emissions from Energy Production | METHANE |  |  | Other (e.g. compiled) | CH4 fugitive implied EF for geothermal energy | No fuel is burnt in the geothermal operations as the process harnesses the energy in tapped geothermal fluid. High-pressure steam (26 bar) is used to power the main electricity producing, back-pressure turbines. In some plants, the low-pressure exhaust steam is then used to drive secondary (binary) turbines. The CO2 and CH4 dissolved in the geothermal fluid are released along with steam. | Electricity and heat generation - 84081 TJ from geothermal power in 2007 | New Zealand |  | geo-fugitive | 36.48 | kg/TJ elec. generation and heat |  |  |  | National Inventory Report (Annex I) | Pavel Shermanau, Belarus
122043 | 1A - Fuel Combustion Activities | 1.A - Fuel Combustion Activities | CARBON DIOXIDE |  |  | Modeled | NCV for hydrogen in general, (no specific combustion activities mentioned) | Mentioned as bio fuel (Finland) and as fossil Fuel (The Netherlands) |  | Finland |  |  | 10.8 | GJ/1000m3 |  |  | Greenhouse gas emissions in Finland 1990-2007, Statistics Finland, 2009, pp.412. Greenhouse gas emissions in Netherlands. 1990-2007. National Inventory Report 2009, Planbereau voor de Leefomgeving, 2009, pp.212. | National Inventory Report (Annex I) | Pavel Shermanau, Belarus
122116 | 1B2b - Natural Gas 1B2b1 - Production/Processing 1B2b2 - Transmission/Distribution |  | METHANE |  |  | Other (e.g. compiled) | Density of crude natural gas |  | The value is derived under standard conditons 20 degrees centigrade and 1 atm. | Russian Federation |  | The weight average parameter of the natural gas produced in the Russian Federation. | 0.68 | kg/m3 |  |  | 1 - Uvarova N.E., Ishkov A.G., Akopova G.S., Ginzburg V.A., Romanov K.V., Kruglova N.Y., Gytarsky M.L. The update of methane emission parameters for natural gas operations in Russia. Carbon Management. 2015. DOI 10.1080/17583004.2015.1049105. 2 - Uvarova N.E., Ginzburg V.A., Gytarsky M.L., Ishkov A.G., Romanov K.V., Akopova G.S., Kruglova N.Y. The update of greenhouse gas emission parameters for natural gas industry in Russia. Gas industry of Russia. 2015. ?7/725, ?.70-74 (in Russian). | Peer-reviewed journal | Nina Uvarova, Russian Federation
122117 | 1B2b - Natural Gas 1B2b1 - Production/Processing 1B2b2 - Transmission/Distribution |  | METHANE |  |  | Other (e.g. compiled) | Density of commercial natural gas |  | The value is derived under standard conditons 20 degrees centigrade and 1 atm. | Russian Federation |  | The weight average parameter of the natural gas produced in the Russian Federation. | 0.679 | kg/m3 |  |  | 1 - Uvarova N.E., Ishkov A.G., Akopova G.S., Ginzburg V.A., Romanov K.V., Kruglova N.Y., Gytarsky M.L. The update of methane emission parameters for natural gas operations in Russia. Carbon Management. 2015. DOI 10.1080/17583004.2015.1049105. 2 - Uvarova N.E., Ginzburg V.A., Gytarsky M.L., Ishkov A.G., Romanov K.V., Akopova G.S., Kruglova N.Y. The update of greenhouse gas emission parameters for natural gas industry in Russia. Gas industry of Russia. 2015. ?7/725, ?.70-74 (in Russian). | Peer-reviewed journal | Nina Uvarova, Russian Federation
122118 | 1B2b - Natural Gas 1B2b1 - Production/Processing 1B2b2 - Transmission/Distribution |  | METHANE |  |  | Other (e.g. compiled) | CH4 volume fraction of crude natural gas |  | The value is derived under standard conditons 20 degrees centigrade and 1 atm. | Russian Federation |  | The weight average parameter of the natural gas produced in the Russian Federation. | 0.897 | fraction |  |  | 1 - Uvarova N.E., Ishkov A.G., Akopova G.S., Ginzburg V.A., Romanov K.V., Kruglova N.Y., Gytarsky M.L. The update of methane emission parameters for natural gas operations in Russia. Carbon Management. 2015. DOI 10.1080/17583004.2015.1049105. 2 - Uvarova N.E., Ginzburg V.A., Gytarsky M.L., Ishkov A.G., Romanov K.V., Akopova G.S., Kruglova N.Y. The update of greenhouse gas emission parameters for natural gas industry in Russia. Gas industry of Russia. 2015. ?7/725, ?.70-74 (in Russian). | Peer-reviewed journal | Nina Uvarova, Russian Federation
122119 | 1B2b - Natural Gas 1B2b1 - Production/Processing 1B2b2 - Transmission/Distribution |  | METHANE |  |  | Other (e.g. compiled) | CH4 volume fraction of commercial natural gas |  | The value is derived under standard conditons 20 degrees centigrade and 1 atm. | Russian Federation |  | The weight average parameter of the natural gas produced in the Russian Federation. | 0.982 | fraction |  |  | 1 - Uvarova N.E., Ishkov A.G., Akopova G.S., Ginzburg V.A., Romanov K.V., Kruglova N.Y., Gytarsky M.L. The update of methane emission parameters for natural gas operations in Russia. Carbon Management. 2015. DOI 10.1080/17583004.2015.1049105. 2 - Uvarova N.E., Ginzburg V.A., Gytarsky M.L., Ishkov A.G., Romanov K.V., Akopova G.S., Kruglova N.Y. The update of greenhouse gas emission parameters for natural gas industry in Russia. Gas industry of Russia. 2015. ?7/725, ?.70-74 (in Russian). | Peer-reviewed journal | Nina Uvarova, Russian Federation
122120 | 1B2b - Natural Gas 1B2b1 - Production/Processing 1B2b2 - Transmission/Distribution |  | CARBON DIOXIDE |  |  | Other (e.g. compiled) | CO2 volume fraction of crude natural gas |  | The value is derived under standard conditons 20 degrees centigrade and 1 atm. | Russian Federation |  | The weight average parameter of the natural gas produced in the Russian Federation. | 0.0063 | fraction |  |  | 1 - Uvarova N.E., Ishkov A.G., Akopova G.S., Ginzburg V.A., Romanov K.V., Kruglova N.Y., Gytarsky M.L. The update of methane emission parameters for natural gas operations in Russia. Carbon Management. 2015. DOI 10.1080/17583004.2015.1049105. 2 - Uvarova N.E., Ginzburg V.A., Gytarsky M.L., Ishkov A.G., Romanov K.V., Akopova G.S., Kruglova N.Y. The update of greenhouse gas emission parameters for natural gas industry in Russia. Gas industry of Russia. 2015. ?7/725, ?.70-74 (in Russian). | Peer-reviewed journal | Nina Uvarova, Russian Federation
122121 | 1B2b - Natural Gas 1B2b1 - Production/Processing 1B2b2 - Transmission/Distribution |  | CARBON DIOXIDE |  |  | Other (e.g. compiled) | CO2 volume fraction of commercial natural gas |  | The value is derived under standard conditons 20 degrees centigrade and 1 atm. | Russian Federation |  | The weight average parameter of the natural gas produced in the Russian Federation. | 0.0004 | fraction |  |  | 1 - Uvarova N.E., Ishkov A.G., Akopova G.S., Ginzburg V.A., Romanov K.V., Kruglova N.Y., Gytarsky M.L. The update of methane emission parameters for natural gas operations in Russia. Carbon Management. 2015. DOI 10.1080/17583004.2015.1049105. 2 - Uvarova N.E., Ginzburg V.A., Gytarsky M.L., Ishkov A.G., Romanov K.V., Akopova G.S., Kruglova N.Y. The update of greenhouse gas emission parameters for natural gas industry in Russia. Gas industry of Russia. 2015. ?7/725, ?.70-74 (in Russian). | Peer-reviewed journal | Nina Uvarova, Russian Federation
122965 | 1B2b - Natural Gas | 1.B.2.b - Natural Gas | METHANE |  |  | Measured | Emission factor for uncontrolled wells during well completion flowback | Hydraulic fracturing | Measurements were performed after well is drilled during competion stage (exploration) | Gulf Coast, Midcontinent, Rocky Mountain, and Appalachian production regions of the United States of America | Uncontroled |  | 0.83 | Mg/well completion flowback event |  |  | Allen, D. T.; Torres, V. M.; Thomas, J.; Sullivan, D.; Harrison, M.; Hendler, A.; Herndon, S. C.; Kolb, C. E.; Fraser, M. P.; Hill, A. D.; Lamb, B. K.; Miskimins, J.; Sawyer, R. F.; Seinfeld, J. H. Measurements of methane emissions at natural gas production sites in the United States. Proc. Natl. Acad. Sci. U.S.A. 2013, 110, 17768-17773 | Peer-reviewed journal | IPCC TFI TSU
122966 | 1B2b - Natural Gas | 1.B.2.b - Natural Gas | METHANE |  |  | Measured | Emission factor for gas well unloading | Gas Well Liquids Unloadings (non-plunger) | Measurements were performed during manual unloadings events | Gulf Coast, Rocky Mountain, and Appalachian production regions of the United States of America | Uncontroled |  | 1.1 | Mg/unloading event |  |  | Allen, D. T.; Torres, V. M.; Thomas, J.; Sullivan, D.; Harrison, M.; Hendler, A.; Herndon, S. C.; Kolb, C. E.; Fraser, M. P.; Hill, A. D.; Lamb, B. K.; Miskimins, J.; Sawyer, R. F.; Seinfeld, J. H. Measurements of methane emissions at natural gas production sites in the United States. Proc. Natl. Acad. Sci. U.S.A. 2013, 110, 17768-17773 | Peer-reviewed journal | IPCC TFI TSU
122967 | 1B2b - Natural Gas | 1.B.2.b - Natural Gas | METHANE |  |  | Measured | Emission factor for equipment leaks | Includes leaks from wellhead equipment, piping, flanges, fittings, valves and separators; does not include flashing from tanks or engine exhaust gases |  | Gulf Coast, Midcontinent, Rocky Mountain, and Appalachian production regions of the United States of America | Uncontroled |  | 33900 | scf/well |  |  | Allen, D. T.; Torres, V. M.; Thomas, J.; Sullivan, D.; Harrison, M.; Hendler, A.; Herndon, S. C.; Kolb, C. E.; Fraser, M. P.; Hill, A. D.; Lamb, B. K.; Miskimins, J.; Sawyer, R. F.; Seinfeld, J. H. Measurements of methane emissions at natural gas production sites in the United States. Proc. Natl. Acad. Sci. U.S.A. 2013, 110, 17768-17773 | Peer-reviewed journal | IPCC TFI TSU
122968 | 1B2b - Natural Gas | 1.B.2.b - Natural Gas | METHANE |  |  | Measured | Emission factor for well unloading | Gas well liquids unloading (non plunger lifts), number of events per year per well is greater than 10 and less than or equal to 50. | Measurements were performed during manual unloadings events | United States of America | Uncontroled |  | 24100 | scf/event |  |  |  | Peer-reviewed journal | IPCC TFI TSU
122969 | 1B2b - Natural Gas | 1.B.2.b - Natural Gas | METHANE |  |  | Measured | Emission factor for well unloading | Gas well liquids unloading (with plunger lifts), number of events per year per well is less than or equal to 100 | Manually triggered liquid unloadings practice was used | United States of America | Uncontroled |  | 9650 | scf/event |  |  |  | Peer-reviewed journal | IPCC TFI TSU
122970 | 1B2b - Natural Gas | 1.B.2.b - Natural Gas | METHANE |  |  | Measured | Emission factor for well unloading | Gas well liquids unloading (with plunger lifts), number of events per year per well: events>100 | Automatically triggered liquid unloadings practice was used | United States of America | Uncontroled |  | 1260 | scf/event |  |  |  | Peer-reviewed journal | IPCC TFI TSU
122971 | 1B2 - Oil and Natural Gas | 1.B.2 - Oil and Natural Gas | METHANE |  |  | Measured | Emission factor for decommissioned oil and gas wells |  |  | United Kingdom of Great Britain and Northern Ireland | Wells have been decommissioned in line with best practice. |  | 364 +/- 677 | kg CO2e/well, GWP=24 |  |  |  | Peer-reviewed journal | IPCC TFI TSU
122972 | 1B2 - Oil and Natural Gas | 1.B.2 - Oil and Natural Gas | METHANE |  |  | Measured | Emission factor for abandoned oil and gas wells |  |  | United Kingdom of Great Britain and Northern Ireland | None |  | 8604 | kg CO2e/well, GWP=24 |  |  |  | Peer-reviewed journal | IPCC TFI TSU
122973 | 1B1a1 - Underground Mines | 1.B.1.a.i.1 - Mining | METHANE |  |  | Measured | Fugitive emissions from underground mining activities | Conventional Underground coal mining in Indian Degree-I Seams | "Degree-I" underground seam refers to a coal seams in which the percentage of methane in the general body of air does not exceed 0.1 and the rate of emission of methane does not exceed one cubic meter per tonne of coal produced. (Reg 2(12A), Coal Mines Regulations, 1957, DGMS, India) | India | None |  | 2.91 | m3/tonnes of product |  |  | Singh A.K., Singh H., Mendhe V.A., Kispotta J., Mondal B.K., Singh K.K., Singh P.K., Development of Country Emission Factors due to Venting and Flaring and Preparation of GHG Emission Estimates for the Period 1995 to 2007 Associated to Fugitive Emissions from Coal and Oil and Natural Gas Systems, CIMFR Project No. GC/MS/154/2007-08. Submitted to Ministry of Environment and Forests, Government of India, 2012. | Other | Dr Ajay Kumar Singh, India
122974 | 1B1a1 - Underground Mines | 1.B.1.a.i.1 - Mining | METHANE |  |  | Measured | Fugitive emissions from underground mining activities | Conventional Underground coal mining in Indian Degree-II Seams |  | India | None |  | 13.08 | m3/tonnes of product |  |  | Singh A.K., Singh H., Mendhe V.A., Kispotta J., Mondal B.K., Singh K.K., Singh P.K., Development of Country Emission Factors due to Venting and Flaring and Preparation of GHG Emission Estimates for the Period 1995 to 2007 Associated to Fugitive Emissions from Coal and Oil and Natural Gas Systems, CIMFR Project No. GC/MS/154/2007-08. Submitted to Ministry of Environment and Forests, Government of India, 2012. | Other | Dr Ajay Kumar Singh, India
122975 | 1B1a1 - Underground Mines | 1.B.1.a.i.1 - Mining | METHANE |  |  | Measured | Fugitive emissions from underground mining activities | Conventional Underground coal mining in Indian Degree-III Seams |  | India | None |  | 23.68 | m3/tonnes of product |  |  | Singh A.K., Singh H., Mendhe V.A., Kispotta J., Mondal B.K., Singh K.K., Singh P.K., Development of Country Emission Factors due to Venting and Flaring and Preparation of GHG Emission Estimates for the Period 1995 to 2007 Associated to Fugitive Emissions from Coal and Oil and Natural Gas Systems, CIMFR Project No. GC/MS/154/2007-08. Submitted to Ministry of Environment and Forests, Government of India, 2012. | Other | Dr Ajay Kumar Singh, India
122991 | 1B1a1 - Underground Mines | 1.B.1.a.i - Underground mines | METHANE |  |  | Measured | EF of Underground mines |  | During mining(Deg.I) | India |  |  | 2.91 | m3 CH4/tonne of coal produced |  |  | Proceedings of the workshop on uncertainty resuction in greenhouse gas inventories, Ministry of Environment & Forests Government of India | National Communications | IPCC TFI TSU
122992 | 1B1a1 - Underground Mines | 1.B.1.a.i - Underground mines | METHANE |  |  | Measured | EF of Underground mines |  | During mining(Deg.II) | India |  |  | 13.08 | m3 CH4/tonne of coal produced |  |  | Proceedings of the workshop on uncertainty resuction in greenhouse gas inventories, Ministry of Environment & Forests Government of India | National Communications | IPCC TFI TSU
122993 | 1B1a1 - Underground Mines | 1.B.1.a.i - Underground mines | METHANE |  |  | Measured | EF of Underground mines |  | During mining(Deg.III) | India |  |  | 23.64 | m3 CH4/tonne of coal produced |  |  | Proceedings of the workshop on uncertainty resuction in greenhouse gas inventories, Ministry of Environment & Forests Government of India | National Communications | IPCC TFI TSU
122994 | 1B1a1 - Underground Mines | 1.B.1.a.i - Underground mines | METHANE |  |  | Measured | EF of Underground mines |  | Post mining(Deg.I) | India |  |  | 0.98 | m3 CH4/tonne of coal produced |  |  | Proceedings of the workshop on uncertainty resuction in greenhouse gas inventories, Ministry of Environment & Forests Government of India | National Communications | IPCC TFI TSU
122995 | 1B1a1 - Underground Mines | 1.B.1.a.i - Underground mines | METHANE |  |  | Measured | EF of Underground mines |  | Post mining(Deg.II) | India |  |  | 2.15 | m3 CH4/tonne of coal produced |  |  | Proceedings of the workshop on uncertainty resuction in greenhouse gas inventories, Ministry of Environment & Forests Government of India | National Communications | IPCC TFI TSU
122996 | 1B1a1 - Underground Mines | 1.B.1.a.i - Underground mines | METHANE |  |  | Measured | EF of Underground mines |  | Post mining(Deg.III) | India |  |  | 3.12 | m3 CH4/tonne of coal produced |  |  | Proceedings of the workshop on uncertainty resuction in greenhouse gas inventories, Ministry of Environment & Forests Government of India | National Communications | IPCC TFI TSU
122997 | 1B1a2 - Surface Mines | 1.B.1.a.ii - Surface mines | METHANE |  |  | Measured | EF of Surfacemining |  | Mining | India |  |  | 1.18 | m3 CH4/tonne of coal produced |  |  | Proceedings of the workshop on uncertainty resuction in greenhouse gas inventories, Ministry of Environment & Forests Government of India | National Communications | IPCC TFI TSU
122998 | 1B1a2 - Surface Mines | 1.B.1.a.ii - Surface mines | METHANE |  |  | Measured | EF of Surfacemining |  | Post Mining | India |  |  | 0.15 | m3 CH4/tonne of coal produced |  |  | Proceedings of the workshop on uncertainty resuction in greenhouse gas inventories, Ministry of Environment & Forests Government of India | National Communications | IPCC TFI TSU
124260 | 1B1a1 - Underground Mines | 1.B.1.a.i.1 - Mining | METHANE |  |  | Measured | Methane emission factor based on data for Chinese underground mines. |  | The value presented is for a mining depth of up to 200 m | China |  |  | 9.27 | m3/tonne of coal | Equation 4.1.3 on page 4.11 of Chapter 4, Volume 2 of the 2006 IPCC Guidelines |  |  | Peer-reviewed journal
124261 | 1B1a1 - Underground Mines | 1.B.1.a.i.1 - Mining | METHANE |  |  | Measured | Methane emission factor based on data for Chinese underground mines. |  | The value presented is for a mining depth of between 200 and 400 m. | China |  |  | 10.30 | m3/tonne of coal | Equation 4.1.3 on page 4.11 of Chapter 4, Volume 2 of the 2006 IPCC Guidelines |  |  | Peer-reviewed journal
124262 | 1B1a1 - Underground Mines | 1.B.1.a.i.1 - Mining | METHANE |  |  | Measured | Methane emission factor based on data for Chinese underground mines. |  | The value presented is for a mining depth of above 400 m. | China |  |  | 12.16 | m3/tonne of coal | Equation 4.1.3 on page 4.11 of Chapter 4, Volume 2 of the 2006 IPCC Guidelines |  |  | Peer-reviewed journal
124617 | 1B2a6 - Other (please specify) 1B2b3 - Other leakage | 1.B.2.a.ii - Flaring 1.B.2.b.ii - Flaring | METHANE |  |  | 2006 IPCC default | Methane emission factor for fugitive emissions from oil and gas operations - Well drilling (flaring and venting) | Well Drilling | Flaring and venting | Developed country |  |  | 0.000033 | Gg per 10^3 m^3 total oil production | Equation 4.2.1 in Volume 2 of the 2006 IPCC Guidelines for National Greenhouse Gas Inventories | Worksheet 1B.2 (sheet 1 of 2) | American Petroleum Institute. 2004. Compendium of Greenhouse Gas Emissions Estimation Methodologies for the Oil and Gas Industry. Washington, DC; Canadian Association of Petroleum Producers (1999). CH4 and VOC Emissions From The Canadian Upstream Oil and Gas Industry. Volumes 1 to 4. Calgary, AB; Canadian Association of Petroleum Producers (2004). A National Inventory of Greenhouse Gas (GHG), Criteria Air Contaminant (CAC) and Hydrogen Sulphide (H2S) Emissions by the Upstream Oil and Gas Industry. Volumes 1 to 5. Calgary, AB; Gas Research Institute and US Environmental Protection Agency (1996). Methane Emissions from the Natural gas Industry. Volumes 1 to 15. Chicago, IL; US EPA (1999). Methane Emissions from the U.S. Petroleum Industry. EPA Report No. EPA-600/R-99-010, p. 158, prepared by Radian International LLC for United States Environmental Protection Agency, Office of Research and Development. | 2006 IPCC Guidelines for National Greenhouse Gas Inventories, Volume 2, Chapter 4, Table 4.2.4 | IPCC TFI TSU
124618 | 1B2a6 - Other (please specify) 1B2b3 - Other leakage | 1.B.2.a.ii - Flaring 1.B.2.b.ii - Flaring | CARBON DIOXIDE |  |  | 2006 IPCC default | Carbon dioxide emission factor for fugitive emissions from oil and gas operations - Well drilling (flaring and venting) | Well Drilling | Flaring and venting | Developed country |  |  | 0.0001 | Gg per 10^3 m^3 total oil production | Equation 4.2.1 in Volume 2 of the 2006 IPCC Guidelines for National Greenhouse Gas Inventories | Worksheet 1B.2 (sheet 1 of 2) | American Petroleum Institute. 2004. Compendium of Greenhouse Gas Emissions Estimation Methodologies for the Oil and Gas Industry. Washington, DC; Canadian Association of Petroleum Producers (1999). CH4 and VOC Emissions From The Canadian Upstream Oil and Gas Industry. Volumes 1 to 4. Calgary, AB; Canadian Association of Petroleum Producers (2004). A National Inventory of Greenhouse Gas (GHG), Criteria Air Contaminant (CAC) and Hydrogen Sulphide (H2S) Emissions by the Upstream Oil and Gas Industry. Volumes 1 to 5. Calgary, AB; Gas Research Institute and US Environmental Protection Agency (1996). Methane Emissions from the Natural gas Industry. Volumes 1 to 15. Chicago, IL; US EPA (1999). Methane Emissions from the U.S. Petroleum Industry. EPA Report No. EPA-600/R-99-010, p. 158, prepared by Radian International LLC for United States Environmental Protection Agency, Office of Research and Development. | 2006 IPCC Guidelines for National Greenhouse Gas Inventories, Volume 2, Chapter 4, Table 4.2.4 | IPCC TFI TSU
124619 | 1B2a6 - Other (please specify) 1B2b3 - Other leakage | 1.B.2.a.ii - Flaring 1.B.2.b.ii - Flaring | NON METHANE VOLATILE ORGANIC COMPOUNDS |  |  | 2006 IPCC default | NMVOC emission factor for fugitive emissions from oil and gas operations - Well drilling (flaring and venting) | Well Drilling | Flaring and venting | Developed country |  |  | 0.00000087 | Gg per 10^3 m^3 total oil production | Equation 4.2.1 in Volume 2 of the 2006 IPCC Guidelines for National Greenhouse Gas Inventories | Worksheet 1B.2 (sheet 1 of 2) | American Petroleum Institute. 2004. Compendium of Greenhouse Gas Emissions Estimation Methodologies for the Oil and Gas Industry. Washington, DC; Canadian Association of Petroleum Producers (1999). CH4 and VOC Emissions From The Canadian Upstream Oil and Gas Industry. Volumes 1 to 4. Calgary, AB; Canadian Association of Petroleum Producers (2004). A National Inventory of Greenhouse Gas (GHG), Criteria Air Contaminant (CAC) and Hydrogen Sulphide (H2S) Emissions by the Upstream Oil and Gas Industry. Volumes 1 to 5. Calgary, AB; Gas Research Institute and US Environmental Protection Agency (1996). Methane Emissions from the Natural gas Industry. Volumes 1 to 15. Chicago, IL; US EPA (1999). Methane Emissions from the U.S. Petroleum Industry. EPA Report No. EPA-600/R-99-010, p. 158, prepared by Radian International LLC for United States Environmental Protection Agency, Office of Research and Development. | 2006 IPCC Guidelines for National Greenhouse Gas Inventories, Volume 2, Chapter 4, Table 4.2.4 | IPCC TFI TSU
124620 | 1B2a6 - Other (please specify) 1B2b3 - Other leakage | 1.B.2.a.ii - Flaring 1.B.2.b.ii - Flaring | METHANE |  |  | 2006 IPCC default | Methane emission factor for fugitive emissions from oil and gas operations - Well testing (flaring and venting) | Well Testing | Flaring and venting | Developed country |  |  | 0.000051 | Gg per 10^3 m^3 total oil production | Equation 4.2.1 in Volume 2 of the 2006 IPCC Guidelines for National Greenhouse Gas Inventories | Worksheet 1B.2 (sheet 1 of 2) | American Petroleum Institute. 2004. Compendium of Greenhouse Gas Emissions Estimation Methodologies for the Oil and Gas Industry. Washington, DC; Canadian Association of Petroleum Producers (1999). CH4 and VOC Emissions From The Canadian Upstream Oil and Gas Industry. Volumes 1 to 4. Calgary, AB; Canadian Association of Petroleum Producers (2004). A National Inventory of Greenhouse Gas (GHG), Criteria Air Contaminant (CAC) and Hydrogen Sulphide (H2S) Emissions by the Upstream Oil and Gas Industry. Volumes 1 to 5. Calgary, AB; Gas Research Institute and US Environmental Protection Agency (1996). Methane Emissions from the Natural gas Industry. Volumes 1 to 15. Chicago, IL; US EPA (1999). Methane Emissions from the U.S. Petroleum Industry. EPA Report No. EPA-600/R-99-010, p. 158, prepared by Radian International LLC for United States Environmental Protection Agency, Office of Research and Development. | 2006 IPCC Guidelines for National Greenhouse Gas Inventories, Volume 2, Chapter 4, Table 4.2.4 | IPCC TFI TSU
124621 | 1B2a6 - Other (please specify) 1B2b3 - Other leakage | 1.B.2.a.ii - Flaring 1.B.2.b.ii - Flaring | CARBON DIOXIDE |  |  | 2006 IPCC default | Carbon dioxide emission factor for fugitive emissions from oil and gas operations - Well testing (flaring and venting) | Well Testing | Flaring and venting | Developed country |  |  | 0.009 | Gg per 10^3 m^3 total oil production | Equation 4.2.1 in Volume 2 of the 2006 IPCC Guidelines for National Greenhouse Gas Inventories | Worksheet 1B.2 (sheet 1 of 2) | American Petroleum Institute. 2004. Compendium of Greenhouse Gas Emissions Estimation Methodologies for the Oil and Gas Industry. Washington, DC; Canadian Association of Petroleum Producers (1999). CH4 and VOC Emissions From The Canadian Upstream Oil and Gas Industry. Volumes 1 to 4. Calgary, AB; Canadian Association of Petroleum Producers (2004). A National Inventory of Greenhouse Gas (GHG), Criteria Air Contaminant (CAC) and Hydrogen Sulphide (H2S) Emissions by the Upstream Oil and Gas Industry. Volumes 1 to 5. Calgary, AB; Gas Research Institute and US Environmental Protection Agency (1996). Methane Emissions from the Natural gas Industry. Volumes 1 to 15. Chicago, IL; US EPA (1999). Methane Emissions from the U.S. Petroleum Industry. EPA Report No. EPA-600/R-99-010, p. 158, prepared by Radian International LLC for United States Environmental Protection Agency, Office of Research and Development. | 2006 IPCC Guidelines for National Greenhouse Gas Inventories, Volume 2, Chapter 4, Table 4.2.4 | IPCC TFI TSU
124622 | 1B2a6 - Other (please specify) 1B2b3 - Other leakage | 1.B.2.a.ii - Flaring 1.B.2.b.ii - Flaring | NON METHANE VOLATILE ORGANIC COMPOUNDS |  |  | 2006 IPCC default | NMVOC emission factor for fugitive emissions from oil and gas operations - Well testing (flaring and venting) | Well Testing | Flaring and venting | Developed country |  |  | 0.000012 | Gg per 10^3 m^3 total oil production | Equation 4.2.1 in Volume 2 of the 2006 IPCC Guidelines for National Greenhouse Gas Inventories | Worksheet 1B.2 (sheet 1 of 2) | American Petroleum Institute. 2004. Compendium of Greenhouse Gas Emissions Estimation Methodologies for the Oil and Gas Industry. Washington, DC; Canadian Association of Petroleum Producers (1999). CH4 and VOC Emissions From The Canadian Upstream Oil and Gas Industry. Volumes 1 to 4. Calgary, AB; Canadian Association of Petroleum Producers (2004). A National Inventory of Greenhouse Gas (GHG), Criteria Air Contaminant (CAC) and Hydrogen Sulphide (H2S) Emissions by the Upstream Oil and Gas Industry. Volumes 1 to 5. Calgary, AB; Gas Research Institute and US Environmental Protection Agency (1996). Methane Emissions from the Natural gas Industry. Volumes 1 to 15. Chicago, IL; US EPA (1999). Methane Emissions from the U.S. Petroleum Industry. EPA Report No. EPA-600/R-99-010, p. 158, prepared by Radian International LLC for United States Environmental Protection Agency, Office of Research and Development. | 2006 IPCC Guidelines for National Greenhouse Gas Inventories, Volume 2, Chapter 4, Table 4.2.4 | IPCC TFI TSU
124623 | 1B2a6 - Other (please specify) 1B2b3 - Other leakage | 1.B.2.a.ii - Flaring 1.B.2.b.ii - Flaring | NITROUS OXIDE |  |  | 2006 IPCC default | Nitrous oxide emission factor for fugitive emissions from oil and gas operations - Well testing (flaring and venting) | Well Testing | Flaring and venting | Developed country |  |  | 0.000000068 | Gg per 10^3 m^3 total oil production | Equation 4.2.1 in Volume 2 of the 2006 IPCC Guidelines for National Greenhouse Gas Inventories | Worksheet 1B.2 (sheet 1 of 2) | American Petroleum Institute. 2004. Compendium of Greenhouse Gas Emissions Estimation Methodologies for the Oil and Gas Industry. Washington, DC; Canadian Association of Petroleum Producers (1999). CH4 and VOC Emissions From The Canadian Upstream Oil and Gas Industry. Volumes 1 to 4. Calgary, AB; Canadian Association of Petroleum Producers (2004). A National Inventory of Greenhouse Gas (GHG), Criteria Air Contaminant (CAC) and Hydrogen Sulphide (H2S) Emissions by the Upstream Oil and Gas Industry. Volumes 1 to 5. Calgary, AB; Gas Research Institute and US Environmental Protection Agency (1996). Methane Emissions from the Natural gas Industry. Volumes 1 to 15. Chicago, IL; US EPA (1999). Methane Emissions from the U.S. Petroleum Industry. EPA Report No. EPA-600/R-99-010, p. 158, prepared by Radian International LLC for United States Environmental Protection Agency, Office of Research and Development. | 2006 IPCC Guidelines for National Greenhouse Gas Inventories, Volume 2, Chapter 4, Table 4.2.4 | IPCC TFI TSU
124624 | 1B2a6 - Other (please specify) 1B2b3 - Other leakage | 1.B.2.a.ii - Flaring 1.B.2.b.ii - Flaring | METHANE |  |  | 2006 IPCC default | Methane emission factor for fugitive emissions from oil and gas operations - Well servicing (flaring and venting) | Well Servicing | Flaring and venting | Developed country |  |  | 0.00011 | Gg per 10^3 m^3 total oil production | Equation 4.2.1 in Volume 2 of the 2006 IPCC Guidelines for National Greenhouse Gas Inventories | Worksheet 1B.2 (sheet 1 of 2) | American Petroleum Institute. 2004. Compendium of Greenhouse Gas Emissions Estimation Methodologies for the Oil and Gas Industry. Washington, DC; Canadian Association of Petroleum Producers (1999). CH4 and VOC Emissions From The Canadian Upstream Oil and Gas Industry. Volumes 1 to 4. Calgary, AB; Canadian Association of Petroleum Producers (2004). A National Inventory of Greenhouse Gas (GHG), Criteria Air Contaminant (CAC) and Hydrogen Sulphide (H2S) Emissions by the Upstream Oil and Gas Industry. Volumes 1 to 5. Calgary, AB; Gas Research Institute and US Environmental Protection Agency (1996). Methane Emissions from the Natural gas Industry. Volumes 1 to 15. Chicago, IL; US EPA (1999). Methane Emissions from the U.S. Petroleum Industry. EPA Report No. EPA-600/R-99-010, p. 158, prepared by Radian International LLC for United States Environmental Protection Agency, Office of Research and Development. | 2006 IPCC Guidelines for National Greenhouse Gas Inventories, Volume 2, Chapter 4, Table 4.2.4 | IPCC TFI TSU
124625 | 1B2a6 - Other (please specify) 1B2b3 - Other leakage | 1.B.2.a.ii - Flaring 1.B.2.b.ii - Flaring | CARBON DIOXIDE |  |  | 2006 IPCC default | Carbon dioxide emission factor for fugitive emissions from oil and gas operations - Well servicing (flaring and venting) | Well Servicing | Flaring and venting | Developed country |  |  | 0.0000019 | Gg per 10^3 m^3 total oil production | Equation 4.2.1 in Volume 2 of the 2006 IPCC Guidelines for National Greenhouse Gas Inventories | Worksheet 1B.2 (sheet 1 of 2) | American Petroleum Institute. 2004. Compendium of Greenhouse Gas Emissions Estimation Methodologies for the Oil and Gas Industry. Washington, DC; Canadian Association of Petroleum Producers (1999). CH4 and VOC Emissions From The Canadian Upstream Oil and Gas Industry. Volumes 1 to 4. Calgary, AB; Canadian Association of Petroleum Producers (2004). A National Inventory of Greenhouse Gas (GHG), Criteria Air Contaminant (CAC) and Hydrogen Sulphide (H2S) Emissions by the Upstream Oil and Gas Industry. Volumes 1 to 5. Calgary, AB; Gas Research Institute and US Environmental Protection Agency (1996). Methane Emissions from the Natural gas Industry. Volumes 1 to 15. Chicago, IL; US EPA (1999). Methane Emissions from the U.S. Petroleum Industry. EPA Report No. EPA-600/R-99-010, p. 158, prepared by Radian International LLC for United States Environmental Protection Agency, Office of Research and Development. | 2006 IPCC Guidelines for National Greenhouse Gas Inventories, Volume 2, Chapter 4, Table 4.2.4 | IPCC TFI TSU
124626 | 1B2a6 - Other (please specify) 1B2b3 - Other leakage | 1.B.2.a.ii - Flaring 1.B.2.b.ii - Flaring | NON METHANE VOLATILE ORGANIC COMPOUNDS |  |  | 2006 IPCC default | NMVOC emission factor for fugitive emissions from oil and gas operations - Well servicing (flaring and venting) | Well Servicing | Flaring and venting | Developed country |  |  | 0.000017 | Gg per 10^3 m^3 total oil production | Equation 4.2.1 in Volume 2 of the 2006 IPCC Guidelines for National Greenhouse Gas Inventories | Worksheet 1B.2 (sheet 1 of 2) | American Petroleum Institute. 2004. Compendium of Greenhouse Gas Emissions Estimation Methodologies for the Oil and Gas Industry. Washington, DC; Canadian Association of Petroleum Producers (1999). CH4 and VOC Emissions From The Canadian Upstream Oil and Gas Industry. Volumes 1 to 4. Calgary, AB; Canadian Association of Petroleum Producers (2004). A National Inventory of Greenhouse Gas (GHG), Criteria Air Contaminant (CAC) and Hydrogen Sulphide (H2S) Emissions by the Upstream Oil and Gas Industry. Volumes 1 to 5. Calgary, AB; Gas Research Institute and US Environmental Protection Agency (1996). Methane Emissions from the Natural gas Industry. Volumes 1 to 15. Chicago, IL; US EPA (1999). Methane Emissions from the U.S. Petroleum Industry. EPA Report No. EPA-600/R-99-010, p. 158, prepared by Radian International LLC for United States Environmental Protection Agency, Office of Research and Development. | 2006 IPCC Guidelines for National Greenhouse Gas Inventories, Volume 2, Chapter 4, Table 4.2.4 | IPCC TFI TSU
124627 | 1B2b2 - Transmission/Distribution |  | METHANE |  |  | 2006 IPCC default | Methane emission factor for fugitive emissions from gas operations - Gas production (fugitives) | Gas production | Fugitives | Developed country |  |  | 0.00038-0.0023 | Gg per 10^6 m^3 gas production | Equation 4.2.1 in Volume 2 of the 2006 IPCC Guidelines for National Greenhouse Gas Inventories | Worksheet 1B.2 (sheet 2 of 2) | American Petroleum Institute. 2004. Compendium of Greenhouse Gas Emissions Estimation Methodologies for the Oil and Gas Industry. Washington, DC; Canadian Association of Petroleum Producers (1999). CH4 and VOC Emissions From The Canadian Upstream Oil and Gas Industry. Volumes 1 to 4. Calgary, AB; Canadian Association of Petroleum Producers (2004). A National Inventory of Greenhouse Gas (GHG), Criteria Air Contaminant (CAC) and Hydrogen Sulphide (H2S) Emissions by the Upstream Oil and Gas Industry. Volumes 1 to 5. Calgary, AB; Gas Research Institute and US Environmental Protection Agency (1996). Methane Emissions from the Natural gas Industry. Volumes 1 to 15. Chicago, IL; US EPA (1999). Methane Emissions from the U.S. Petroleum Industry. EPA Report No. EPA-600/R-99-010, p. 158, prepared by Radian International LLC for United States Environmental Protection Agency, Office of Research and Development. | 2006 IPCC Guidelines for National Greenhouse Gas Inventories, Volume 2, Chapter 4, Table 4.2.4 | IPCC TFI TSU
124628 | 1B2b2 - Transmission/Distribution |  | CARBON DIOXIDE |  |  | 2006 IPCC default | Carbon dioxide emission factor for fugitive emissions from gas operations - Gas production (fugitives) | Gas production | Fugitives | Developed country |  |  | 0.000014-0.000082 | Gg per 10^6 m^3 gas production | Equation 4.2.1 in Volume 2 of the 2006 IPCC Guidelines for National Greenhouse Gas Inventories | Worksheet 1B.2 (sheet 2 of 2) | American Petroleum Institute. 2004. Compendium of Greenhouse Gas Emissions Estimation Methodologies for the Oil and Gas Industry. Washington, DC; Canadian Association of Petroleum Producers (1999). CH4 and VOC Emissions From The Canadian Upstream Oil and Gas Industry. Volumes 1 to 4. Calgary, AB; Canadian Association of Petroleum Producers (2004). A National Inventory of Greenhouse Gas (GHG), Criteria Air Contaminant (CAC) and Hydrogen Sulphide (H2S) Emissions by the Upstream Oil and Gas Industry. Volumes 1 to 5. Calgary, AB; Gas Research Institute and US Environmental Protection Agency (1996). Methane Emissions from the Natural gas Industry. Volumes 1 to 15. Chicago, IL; US EPA (1999). Methane Emissions from the U.S. Petroleum Industry. EPA Report No. EPA-600/R-99-010, p. 158, prepared by Radian International LLC for United States Environmental Protection Agency, Office of Research and Development. | 2006 IPCC Guidelines for National Greenhouse Gas Inventories, Volume 2, Chapter 4, Table 4.2.4 | IPCC TFI TSU
124629 | 1B2b2 - Transmission/Distribution |  | NON METHANE VOLATILE ORGANIC COMPOUNDS |  |  | 2006 IPCC default | NMVOC emission factor for fugitive emissions from gas operations - Gas production (fugitives) | Gas production | Fugitives | Developed country |  |  | 0.000091-0.00055 | Gg per 10^6 m^3 gas production | Equation 4.2.1 in Volume 2 of the 2006 IPCC Guidelines for National Greenhouse Gas Inventories | Worksheet 1B.2 (sheet 2 of 2) | American Petroleum Institute. 2004. Compendium of Greenhouse Gas Emissions Estimation Methodologies for the Oil and Gas Industry. Washington, DC; Canadian Association of Petroleum Producers (1999). CH4 and VOC Emissions From The Canadian Upstream Oil and Gas Industry. Volumes 1 to 4. Calgary, AB; Canadian Association of Petroleum Producers (2004). A National Inventory of Greenhouse Gas (GHG), Criteria Air Contaminant (CAC) and Hydrogen Sulphide (H2S) Emissions by the Upstream Oil and Gas Industry. Volumes 1 to 5. Calgary, AB; Gas Research Institute and US Environmental Protection Agency (1996). Methane Emissions from the Natural gas Industry. Volumes 1 to 15. Chicago, IL; US EPA (1999). Methane Emissions from the U.S. Petroleum Industry. EPA Report No. EPA-600/R-99-010, p. 158, prepared by Radian International LLC for United States Environmental Protection Agency, Office of Research and Development. | 2006 IPCC Guidelines for National Greenhouse Gas Inventories, Volume 2, Chapter 4, Table 4.2.4 | IPCC TFI TSU
124630 | 1B2b3 - Other leakage | 1.B.2.b.ii - Flaring | METHANE |  |  | 2006 IPCC default | Methane emission factor for fugitive emissions from gas operations - Gas production (flaring) | Gas production | Flaring | Developed country |  |  | 0.00000076 | Gg per 10^6 m^3 gas production | Equation 4.2.1 in Volume 2 of the 2006 IPCC Guidelines for National Greenhouse Gas Inventories | Worksheet 1B.2 (sheet 1 of 2) | American Petroleum Institute. 2004. Compendium of Greenhouse Gas Emissions Estimation Methodologies for the Oil and Gas Industry. Washington, DC; Canadian Association of Petroleum Producers (1999). CH4 and VOC Emissions From The Canadian Upstream Oil and Gas Industry. Volumes 1 to 4. Calgary, AB; Canadian Association of Petroleum Producers (2004). A National Inventory of Greenhouse Gas (GHG), Criteria Air Contaminant (CAC) and Hydrogen Sulphide (H2S) Emissions by the Upstream Oil and Gas Industry. Volumes 1 to 5. Calgary, AB; Gas Research Institute and US Environmental Protection Agency (1996). Methane Emissions from the Natural gas Industry. Volumes 1 to 15. Chicago, IL; US EPA (1999). Methane Emissions from the U.S. Petroleum Industry. EPA Report No. EPA-600/R-99-010, p. 158, prepared by Radian International LLC for United States Environmental Protection Agency, Office of Research and Development. | 2006 IPCC Guidelines for National Greenhouse Gas Inventories, Volume 2, Chapter 4, Table 4.2.4 | IPCC TFI TSU
124631 | 1B2b3 - Other leakage | 1.B.2.b.ii - Flaring | CARBON DIOXIDE |  |  | 2006 IPCC default | Carbon dioxide emission factor for fugitive emissions from gas operations - Gas production (flaring) | Gas production | Flaring | Developed country |  |  | 0.0012 | Gg per 10^6 m^3 gas production | Equation 4.2.1 in Volume 2 of the 2006 IPCC Guidelines for National Greenhouse Gas Inventories | Worksheet 1B.2 (sheet 1 of 2) | American Petroleum Institute. 2004. Compendium of Greenhouse Gas Emissions Estimation Methodologies for the Oil and Gas Industry. Washington, DC; Canadian Association of Petroleum Producers (1999). CH4 and VOC Emissions From The Canadian Upstream Oil and Gas Industry. Volumes 1 to 4. Calgary, AB; Canadian Association of Petroleum Producers (2004). A National Inventory of Greenhouse Gas (GHG), Criteria Air Contaminant (CAC) and Hydrogen Sulphide (H2S) Emissions by the Upstream Oil and Gas Industry. Volumes 1 to 5. Calgary, AB; Gas Research Institute and US Environmental Protection Agency (1996). Methane Emissions from the Natural gas Industry. Volumes 1 to 15. Chicago, IL; US EPA (1999). Methane Emissions from the U.S. Petroleum Industry. EPA Report No. EPA-600/R-99-010, p. 158, prepared by Radian International LLC for United States Environmental Protection Agency, Office of Research and Development. | 2006 IPCC Guidelines for National Greenhouse Gas Inventories, Volume 2, Chapter 4, Table 4.2.4 | IPCC TFI TSU
124632 | 1B2b3 - Other leakage | 1.B.2.b.ii - Flaring | NON METHANE VOLATILE ORGANIC COMPOUNDS |  |  | 2006 IPCC default | NMVOC emission factor for fugitive emissions from gas operations - Gas production (flaring) | Gas production | Flaring | Developed country |  |  | 0.00000062 | Gg per 10^6 m^3 gas production | Equation 4.2.1 in Volume 2 of the 2006 IPCC Guidelines for National Greenhouse Gas Inventories | Worksheet 1B.2 (sheet 1 of 2) | American Petroleum Institute. 2004. Compendium of Greenhouse Gas Emissions Estimation Methodologies for the Oil and Gas Industry. Washington, DC; Canadian Association of Petroleum Producers (1999). CH4 and VOC Emissions From The Canadian Upstream Oil and Gas Industry. Volumes 1 to 4. Calgary, AB; Canadian Association of Petroleum Producers (2004). A National Inventory of Greenhouse Gas (GHG), Criteria Air Contaminant (CAC) and Hydrogen Sulphide (H2S) Emissions by the Upstream Oil and Gas Industry. Volumes 1 to 5. Calgary, AB; Gas Research Institute and US Environmental Protection Agency (1996). Methane Emissions from the Natural gas Industry. Volumes 1 to 15. Chicago, IL; US EPA (1999). Methane Emissions from the U.S. Petroleum Industry. EPA Report No. EPA-600/R-99-010, p. 158, prepared by Radian International LLC for United States Environmental Protection Agency, Office of Research and Development. | 2006 IPCC Guidelines for National Greenhouse Gas Inventories, Volume 2, Chapter 4, Table 4.2.4 | IPCC TFI TSU
124633 | 1B2b3 - Other leakage | 1.B.2.b.ii - Flaring | NITROUS OXIDE |  |  | 2006 IPCC default | Nitrous oxide emission factor for fugitive emissions from gas operations - Gas production (flaring) | Gas production | Flaring | Developed country |  |  | 0.000000021 | Gg per 10^6 m^3 gas production | Equation 4.2.1 in Volume 2 of the 2006 IPCC Guidelines for National Greenhouse Gas Inventories | Worksheet 1B.2 (sheet 1 of 2) | American Petroleum Institute. 2004. Compendium of Greenhouse Gas Emissions Estimation Methodologies for the Oil and Gas Industry. Washington, DC; Canadian Association of Petroleum Producers (1999). CH4 and VOC Emissions From The Canadian Upstream Oil and Gas Industry. Volumes 1 to 4. Calgary, AB; Canadian Association of Petroleum Producers (2004). A National Inventory of Greenhouse Gas (GHG), Criteria Air Contaminant (CAC) and Hydrogen Sulphide (H2S) Emissions by the Upstream Oil and Gas Industry. Volumes 1 to 5. Calgary, AB; Gas Research Institute and US Environmental Protection Agency (1996). Methane Emissions from the Natural gas Industry. Volumes 1 to 15. Chicago, IL; US EPA (1999). Methane Emissions from the U.S. Petroleum Industry. EPA Report No. EPA-600/R-99-010, p. 158, prepared by Radian International LLC for United States Environmental Protection Agency, Office of Research and Development. | 2006 IPCC Guidelines for National Greenhouse Gas Inventories, Volume 2, Chapter 4, Table 4.2.4 | IPCC TFI TSU
124634 | 1B2b3 - Other leakage |  | METHANE |  |  | 2006 IPCC default | Methane emission factor for fugitive emissions from gas operations - Gas processing (sweet gas plants, fugitives) | Gas processing, Sweet Gas Plants | Fugitives | Developed country |  |  | 0.00048-0.000103 | Gg per 10^6 m^3 raw gas feed | Equation 4.2.1 in Volume 2 of the 2006 IPCC Guidelines for National Greenhouse Gas Inventories | Worksheet 1B.2 (sheet 2 of 2) | American Petroleum Institute. 2004. Compendium of Greenhouse Gas Emissions Estimation Methodologies for the Oil and Gas Industry. Washington, DC; Canadian Association of Petroleum Producers (1999). CH4 and VOC Emissions From The Canadian Upstream Oil and Gas Industry. Volumes 1 to 4. Calgary, AB; Canadian Association of Petroleum Producers (2004). A National Inventory of Greenhouse Gas (GHG), Criteria Air Contaminant (CAC) and Hydrogen Sulphide (H2S) Emissions by the Upstream Oil and Gas Industry. Volumes 1 to 5. Calgary, AB; Gas Research Institute and US Environmental Protection Agency (1996). Methane Emissions from the Natural gas Industry. Volumes 1 to 15. Chicago, IL; US EPA (1999). Methane Emissions from the U.S. Petroleum Industry. EPA Report No. EPA-600/R-99-010, p. 158, prepared by Radian International LLC for United States Environmental Protection Agency, Office of Research and Development. | 2006 IPCC Guidelines for National Greenhouse Gas Inventories, Volume 2, Chapter 4, Table 4.2.4 | IPCC TFI TSU
124635 | 1B2b3 - Other leakage |  | CARBON DIOXIDE |  |  | 2006 IPCC default | Carbon dioxide emission factor for fugitive emissions from gas operations - Gas processing (sweet gas plants, fugitives) | Gas processing, Sweet Gas Plants | Fugitives | Developed country |  |  | 0.00015-0.00032 | Gg per 10^6 m^3 raw gas feed | Equation 4.2.1 in Volume 2 of the 2006 IPCC Guidelines for National Greenhouse Gas Inventories | Worksheet 1B.2 (sheet 2 of 2) | American Petroleum Institute. 2004. Compendium of Greenhouse Gas Emissions Estimation Methodologies for the Oil and Gas Industry. Washington, DC; Canadian Association of Petroleum Producers (1999). CH4 and VOC Emissions From The Canadian Upstream Oil and Gas Industry. Volumes 1 to 4. Calgary, AB; Canadian Association of Petroleum Producers (2004). A National Inventory of Greenhouse Gas (GHG), Criteria Air Contaminant (CAC) and Hydrogen Sulphide (H2S) Emissions by the Upstream Oil and Gas Industry. Volumes 1 to 5. Calgary, AB; Gas Research Institute and US Environmental Protection Agency (1996). Methane Emissions from the Natural gas Industry. Volumes 1 to 15. Chicago, IL; US EPA (1999). Methane Emissions from the U.S. Petroleum Industry. EPA Report No. EPA-600/R-99-010, p. 158, prepared by Radian International LLC for United States Environmental Protection Agency, Office of Research and Development. | 2006 IPCC Guidelines for National Greenhouse Gas Inventories, Volume 2, Chapter 4, Table 4.2.4 | IPCC TFI TSU
124636 | 1B2b3 - Other leakage |  | NON METHANE VOLATILE ORGANIC COMPOUNDS |  |  | 2006 IPCC default | NMVOC emission factor for fugitive emissions from gas operations - Gas processing (sweet gas plants, fugitives) | Gas processing, Sweet Gas Plants | Fugitives | Developed country |  |  | 0.00022-0.00047 | Gg per 10^6 m^3 raw gas feed | Equation 4.2.1 in Volume 2 of the 2006 IPCC Guidelines for National Greenhouse Gas Inventories | Worksheet 1B.2 (sheet 2 of 2) | American Petroleum Institute. 2004. Compendium of Greenhouse Gas Emissions Estimation Methodologies for the Oil and Gas Industry. Washington, DC; Canadian Association of Petroleum Producers (1999). CH4 and VOC Emissions From The Canadian Upstream Oil and Gas Industry. Volumes 1 to 4. Calgary, AB; Canadian Association of Petroleum Producers (2004). A National Inventory of Greenhouse Gas (GHG), Criteria Air Contaminant (CAC) and Hydrogen Sulphide (H2S) Emissions by the Upstream Oil and Gas Industry. Volumes 1 to 5. Calgary, AB; Gas Research Institute and US Environmental Protection Agency (1996). Methane Emissions from the Natural gas Industry. Volumes 1 to 15. Chicago, IL; US EPA (1999). Methane Emissions from the U.S. Petroleum Industry. EPA Report No. EPA-600/R-99-010, p. 158, prepared by Radian International LLC for United States Environmental Protection Agency, Office of Research and Development. | 2006 IPCC Guidelines for National Greenhouse Gas Inventories, Volume 2, Chapter 4, Table 4.2.4 | IPCC TFI TSU
124637 | 1B2b3 - Other leakage | 1.B.2.b.ii - Flaring | METHANE |  |  | 2006 IPCC default | Methane emission factor for fugitive emissions from gas operations - Gas processing (sweet gas plants, flaring) | Gas processing, Sweet Gas Plants | Flaring | Developed country |  |  | 0.0000012 | Gg per 10^6 m^3 raw gas feed | Equation 4.2.1 in Volume 2 of the 2006 IPCC Guidelines for National Greenhouse Gas Inventories | Worksheet 1B.2 (sheet 1 of 2) | American Petroleum Institute. 2004. Compendium of Greenhouse Gas Emissions Estimation Methodologies for the Oil and Gas Industry. Washington, DC; Canadian Association of Petroleum Producers (1999). CH4 and VOC Emissions From The Canadian Upstream Oil and Gas Industry. Volumes 1 to 4. Calgary, AB; Canadian Association of Petroleum Producers (2004). A National Inventory of Greenhouse Gas (GHG), Criteria Air Contaminant (CAC) and Hydrogen Sulphide (H2S) Emissions by the Upstream Oil and Gas Industry. Volumes 1 to 5. Calgary, AB; Gas Research Institute and US Environmental Protection Agency (1996). Methane Emissions from the Natural gas Industry. Volumes 1 to 15. Chicago, IL; US EPA (1999). Methane Emissions from the U.S. Petroleum Industry. EPA Report No. EPA-600/R-99-010, p. 158, prepared by Radian International LLC for United States Environmental Protection Agency, Office of Research and Development. | 2006 IPCC Guidelines for National Greenhouse Gas Inventories, Volume 2, Chapter 4, Table 4.2.4 | IPCC TFI TSU
124638 | 1B2b3 - Other leakage | 1.B.2.b.ii - Flaring | CARBON DIOXIDE |  |  | 2006 IPCC default | Carbon dioxide emission factor for fugitive emissions from gas operations - Gas processing (sweet gas plants, flaring) | Gas processing, Sweet Gas Plants | Flaring | Developed country |  |  | 0.0018 | Gg per 10^6 m^3 raw gas feed | Equation 4.2.1 in Volume 2 of the 2006 IPCC Guidelines for National Greenhouse Gas Inventories | Worksheet 1B.2 (sheet 1 of 2) | American Petroleum Institute. 2004. Compendium of Greenhouse Gas Emissions Estimation Methodologies for the Oil and Gas Industry. Washington, DC; Canadian Association of Petroleum Producers (1999). CH4 and VOC Emissions From The Canadian Upstream Oil and Gas Industry. Volumes 1 to 4. Calgary, AB; Canadian Association of Petroleum Producers (2004). A National Inventory of Greenhouse Gas (GHG), Criteria Air Contaminant (CAC) and Hydrogen Sulphide (H2S) Emissions by the Upstream Oil and Gas Industry. Volumes 1 to 5. Calgary, AB; Gas Research Institute and US Environmental Protection Agency (1996). Methane Emissions from the Natural gas Industry. Volumes 1 to 15. Chicago, IL; US EPA (1999). Methane Emissions from the U.S. Petroleum Industry. EPA Report No. EPA-600/R-99-010, p. 158, prepared by Radian International LLC for United States Environmental Protection Agency, Office of Research and Development. | 2006 IPCC Guidelines for National Greenhouse Gas Inventories, Volume 2, Chapter 4, Table 4.2.4 | IPCC TFI TSU
124639 | 1B2b3 - Other leakage | 1.B.2.b.ii - Flaring | NON METHANE VOLATILE ORGANIC COMPOUNDS |  |  | 2006 IPCC default | NMVOC emission factor for fugitive emissions from gas operations - Gas processing (sweet gas plants, flaring) | Gas processing, Sweet Gas Plants | Flaring | Developed country |  |  | 0.00000096 | Gg per 10^6 m^3 raw gas feed | Equation 4.2.1 in Volume 2 of the 2006 IPCC Guidelines for National Greenhouse Gas Inventories | Worksheet 1B.2 (sheet 1 of 2) | American Petroleum Institute. 2004. Compendium of Greenhouse Gas Emissions Estimation Methodologies for the Oil and Gas Industry. Washington, DC; Canadian Association of Petroleum Producers (1999). CH4 and VOC Emissions From The Canadian Upstream Oil and Gas Industry. Volumes 1 to 4. Calgary, AB; Canadian Association of Petroleum Producers (2004). A National Inventory of Greenhouse Gas (GHG), Criteria Air Contaminant (CAC) and Hydrogen Sulphide (H2S) Emissions by the Upstream Oil and Gas Industry. Volumes 1 to 5. Calgary, AB; Gas Research Institute and US Environmental Protection Agency (1996). Methane Emissions from the Natural gas Industry. Volumes 1 to 15. Chicago, IL; US EPA (1999). Methane Emissions from the U.S. Petroleum Industry. EPA Report No. EPA-600/R-99-010, p. 158, prepared by Radian International LLC for United States Environmental Protection Agency, Office of Research and Development. | 2006 IPCC Guidelines for National Greenhouse Gas Inventories, Volume 2, Chapter 4, Table 4.2.4 | IPCC TFI TSU
124640 | 1B2b3 - Other leakage | 1.B.2.b.ii - Flaring | NITROUS OXIDE |  |  | 2006 IPCC default | Nitrous oxide emission factor for fugitive emissions from gas operations - Gas processing (sweet gas plants, flaring) | Gas processing, Sweet Gas Plants | Flaring | Developed country |  |  | 0.000000025 | Gg per 10^6 m^3 raw gas feed | Equation 4.2.1 in Volume 2 of the 2006 IPCC Guidelines for National Greenhouse Gas Inventories | Worksheet 1B.2 (sheet 1 of 2) | American Petroleum Institute. 2004. Compendium of Greenhouse Gas Emissions Estimation Methodologies for the Oil and Gas Industry. Washington, DC; Canadian Association of Petroleum Producers (1999). CH4 and VOC Emissions From The Canadian Upstream Oil and Gas Industry. Volumes 1 to 4. Calgary, AB; Canadian Association of Petroleum Producers (2004). A National Inventory of Greenhouse Gas (GHG), Criteria Air Contaminant (CAC) and Hydrogen Sulphide (H2S) Emissions by the Upstream Oil and Gas Industry. Volumes 1 to 5. Calgary, AB; Gas Research Institute and US Environmental Protection Agency (1996). Methane Emissions from the Natural gas Industry. Volumes 1 to 15. Chicago, IL; US EPA (1999). Methane Emissions from the U.S. Petroleum Industry. EPA Report No. EPA-600/R-99-010, p. 158, prepared by Radian International LLC for United States Environmental Protection Agency, Office of Research and Development. | 2006 IPCC Guidelines for National Greenhouse Gas Inventories, Volume 2, Chapter 4, Table 4.2.4 | IPCC TFI TSU
124641 | 1B2b3 - Other leakage |  | METHANE |  |  | 2006 IPCC default | Methane emission factor for fugitive emissions from gas operations - Gas processing (sour gas plants, fugitives) | Gas processing, Sour Gas Plants | Fugitives | Developed country |  |  | 0.000097 | Gg per 10^6 m^3 raw gas feed | Equation 4.2.1 in Volume 2 of the 2006 IPCC Guidelines for National Greenhouse Gas Inventories | Worksheet 1B.2 (sheet 2 of 2) | American Petroleum Institute. 2004. Compendium of Greenhouse Gas Emissions Estimation Methodologies for the Oil and Gas Industry. Washington, DC; Canadian Association of Petroleum Producers (1999). CH4 and VOC Emissions From The Canadian Upstream Oil and Gas Industry. Volumes 1 to 4. Calgary, AB; Canadian Association of Petroleum Producers (2004). A National Inventory of Greenhouse Gas (GHG), Criteria Air Contaminant (CAC) and Hydrogen Sulphide (H2S) Emissions by the Upstream Oil and Gas Industry. Volumes 1 to 5. Calgary, AB; Gas Research Institute and US Environmental Protection Agency (1996). Methane Emissions from the Natural gas Industry. Volumes 1 to 15. Chicago, IL; US EPA (1999). Methane Emissions from the U.S. Petroleum Industry. EPA Report No. EPA-600/R-99-010, p. 158, prepared by Radian International LLC for United States Environmental Protection Agency, Office of Research and Development. | 2006 IPCC Guidelines for National Greenhouse Gas Inventories, Volume 2, Chapter 4, Table 4.2.4 | IPCC TFI TSU
124642 | 1B2b3 - Other leakage |  | CARBON DIOXIDE |  |  | 2006 IPCC default | Carbon dioxide emission factor for fugitive emissions from gas operations - Gas processing (sour gas plants, fugitives) | Gas processing, Sour Gas Plants | Fugitives | Developed country | Sour Gas Plants |  | 0.0000079 | Gg per 10^6 m^3 raw gas feed | Equation 4.2.1 in Volume 2 of the 2006 IPCC Guidelines for National Greenhouse Gas Inventories | Worksheet 1B.2 (sheet 2 of 2) | American Petroleum Institute. 2004. Compendium of Greenhouse Gas Emissions Estimation Methodologies for the Oil and Gas Industry. Washington, DC; Canadian Association of Petroleum Producers (1999). CH4 and VOC Emissions From The Canadian Upstream Oil and Gas Industry. Volumes 1 to 4. Calgary, AB; Canadian Association of Petroleum Producers (2004). A National Inventory of Greenhouse Gas (GHG), Criteria Air Contaminant (CAC) and Hydrogen Sulphide (H2S) Emissions by the Upstream Oil and Gas Industry. Volumes 1 to 5. Calgary, AB; Gas Research Institute and US Environmental Protection Agency (1996). Methane Emissions from the Natural gas Industry. Volumes 1 to 15. Chicago, IL; US EPA (1999). Methane Emissions from the U.S. Petroleum Industry. EPA Report No. EPA-600/R-99-010, p. 158, prepared by Radian International LLC for United States Environmental Protection Agency, Office of Research and Development. | 2006 IPCC Guidelines for National Greenhouse Gas Inventories, Volume 2, Chapter 4, Table 4.2.4 | IPCC TFI TSU
124643 | 1B2b3 - Other leakage |  | NON METHANE VOLATILE ORGANIC COMPOUNDS |  |  | 2006 IPCC default | NMVOC emission factor for fugitive emissions from gas operations - Gas processing (sour gas plants, fugitives) | Gas processing, Sour Gas Plants | Fugitives | Developed country | Sour Gas Plants |  | 0.000068 | Gg per 10^6 m^3 raw gas feed | Equation 4.2.1 in Volume 2 of the 2006 IPCC Guidelines for National Greenhouse Gas Inventories | Worksheet 1B.2 (sheet 2 of 2) | American Petroleum Institute. 2004. Compendium of Greenhouse Gas Emissions Estimation Methodologies for the Oil and Gas Industry. Washington, DC; Canadian Association of Petroleum Producers (1999). CH4 and VOC Emissions From The Canadian Upstream Oil and Gas Industry. Volumes 1 to 4. Calgary, AB; Canadian Association of Petroleum Producers (2004). A National Inventory of Greenhouse Gas (GHG), Criteria Air Contaminant (CAC) and Hydrogen Sulphide (H2S) Emissions by the Upstream Oil and Gas Industry. Volumes 1 to 5. Calgary, AB; Gas Research Institute and US Environmental Protection Agency (1996). Methane Emissions from the Natural gas Industry. Volumes 1 to 15. Chicago, IL; US EPA (1999). Methane Emissions from the U.S. Petroleum Industry. EPA Report No. EPA-600/R-99-010, p. 158, prepared by Radian International LLC for United States Environmental Protection Agency, Office of Research and Development. | 2006 IPCC Guidelines for National Greenhouse Gas Inventories, Volume 2, Chapter 4, Table 4.2.4 | IPCC TFI TSU
124644 | 1B2b3 - Other leakage | 1.B.2.b.ii - Flaring | METHANE |  |  | 2006 IPCC default | Methane emission factor for fugitive emissions from gas operations - Gas processing (sour gas plants, flaring) | Gas processing, Sour Gas Plants | Flaring | Developed country |  |  | 0.0000024 | Gg per 10^6 m^3 raw gas feed | Equation 4.2.1 in Volume 2 of the 2006 IPCC Guidelines for National Greenhouse Gas Inventories | Worksheet 1B.2 (sheet 1 of 2) | American Petroleum Institute. 2004. Compendium of Greenhouse Gas Emissions Estimation Methodologies for the Oil and Gas Industry. Washington, DC; Canadian Association of Petroleum Producers (1999). CH4 and VOC Emissions From The Canadian Upstream Oil and Gas Industry. Volumes 1 to 4. Calgary, AB; Canadian Association of Petroleum Producers (2004). A National Inventory of Greenhouse Gas (GHG), Criteria Air Contaminant (CAC) and Hydrogen Sulphide (H2S) Emissions by the Upstream Oil and Gas Industry. Volumes 1 to 5. Calgary, AB; Gas Research Institute and US Environmental Protection Agency (1996). Methane Emissions from the Natural gas Industry. Volumes 1 to 15. Chicago, IL; US EPA (1999). Methane Emissions from the U.S. Petroleum Industry. EPA Report No. EPA-600/R-99-010, p. 158, prepared by Radian International LLC for United States Environmental Protection Agency, Office of Research and Development. | 2006 IPCC Guidelines for National Greenhouse Gas Inventories, Volume 2, Chapter 4, Table 4.2.4 | IPCC TFI TSU
124645 | 1B2b3 - Other leakage | 1.B.2.b.ii - Flaring | CARBON DIOXIDE |  |  | 2006 IPCC default | Carbon dioxide emission factor for fugitive emissions from gas operations - Gas processing (sour gas plants, flaring) | Gas processing, Sour Gas Plants | Flaring | Developed country |  |  | 0.0036 | Gg per 10^6 m^3 raw gas feed | Equation 4.2.1 in Volume 2 of the 2006 IPCC Guidelines for National Greenhouse Gas Inventories | Worksheet 1B.2 (sheet 1 of 2) | American Petroleum Institute. 2004. Compendium of Greenhouse Gas Emissions Estimation Methodologies for the Oil and Gas Industry. Washington, DC; Canadian Association of Petroleum Producers (1999). CH4 and VOC Emissions From The Canadian Upstream Oil and Gas Industry. Volumes 1 to 4. Calgary, AB; Canadian Association of Petroleum Producers (2004). A National Inventory of Greenhouse Gas (GHG), Criteria Air Contaminant (CAC) and Hydrogen Sulphide (H2S) Emissions by the Upstream Oil and Gas Industry. Volumes 1 to 5. Calgary, AB; Gas Research Institute and US Environmental Protection Agency (1996). Methane Emissions from the Natural gas Industry. Volumes 1 to 15. Chicago, IL; US EPA (1999). Methane Emissions from the U.S. Petroleum Industry. EPA Report No. EPA-600/R-99-010, p. 158, prepared by Radian International LLC for United States Environmental Protection Agency, Office of Research and Development. | 2006 IPCC Guidelines for National Greenhouse Gas Inventories, Volume 2, Chapter 4, Table 4.2.4 | IPCC TFI TSU
124646 | 1B2b3 - Other leakage | 1.B.2.b.ii - Flaring | NON METHANE VOLATILE ORGANIC COMPOUNDS |  |  | 2006 IPCC default | NMVOC emission factor for fugitive emissions from gas operations - Gas processing (sour gas plants, flaring) | Gas processing, Sour Gas Plants | Flaring | Developed country |  |  | 0.0000019 | Gg per 10^6 m^3 raw gas feed | Equation 4.2.1 in Volume 2 of the 2006 IPCC Guidelines for National Greenhouse Gas Inventories | Worksheet 1B.2 (sheet 1 of 2) | American Petroleum Institute. 2004. Compendium of Greenhouse Gas Emissions Estimation Methodologies for the Oil and Gas Industry. Washington, DC; Canadian Association of Petroleum Producers (1999). CH4 and VOC Emissions From The Canadian Upstream Oil and Gas Industry. Volumes 1 to 4. Calgary, AB; Canadian Association of Petroleum Producers (2004). A National Inventory of Greenhouse Gas (GHG), Criteria Air Contaminant (CAC) and Hydrogen Sulphide (H2S) Emissions by the Upstream Oil and Gas Industry. Volumes 1 to 5. Calgary, AB; Gas Research Institute and US Environmental Protection Agency (1996). Methane Emissions from the Natural gas Industry. Volumes 1 to 15. Chicago, IL; US EPA (1999). Methane Emissions from the U.S. Petroleum Industry. EPA Report No. EPA-600/R-99-010, p. 158, prepared by Radian International LLC for United States Environmental Protection Agency, Office of Research and Development. | 2006 IPCC Guidelines for National Greenhouse Gas Inventories, Volume 2, Chapter 4, Table 4.2.4 | IPCC TFI TSU
124647 | 1B2b3 - Other leakage | 1.B.2.b.ii - Flaring | NITROUS OXIDE |  |  | 2006 IPCC default | Nitrous oxide emission factor for fugitive emissions from gas operations - Gas processing (sour gas plants, flaring) | Gas processing, Sour Gas Plants | Flaring | Developed country |  |  | 0.000000054 | Gg per 10^6 m^3 raw gas feed | Equation 4.2.1 in Volume 2 of the 2006 IPCC Guidelines for National Greenhouse Gas Inventories | Worksheet 1B.2 (sheet 1 of 2) | American Petroleum Institute. 2004. Compendium of Greenhouse Gas Emissions Estimation Methodologies for the Oil and Gas Industry. Washington, DC; Canadian Association of Petroleum Producers (1999). CH4 and VOC Emissions From The Canadian Upstream Oil and Gas Industry. Volumes 1 to 4. Calgary, AB; Canadian Association of Petroleum Producers (2004). A National Inventory of Greenhouse Gas (GHG), Criteria Air Contaminant (CAC) and Hydrogen Sulphide (H2S) Emissions by the Upstream Oil and Gas Industry. Volumes 1 to 5. Calgary, AB; Gas Research Institute and US Environmental Protection Agency (1996). Methane Emissions from the Natural gas Industry. Volumes 1 to 15. Chicago, IL; US EPA (1999). Methane Emissions from the U.S. Petroleum Industry. EPA Report No. EPA-600/R-99-010, p. 158, prepared by Radian International LLC for United States Environmental Protection Agency, Office of Research and Development. | 2006 IPCC Guidelines for National Greenhouse Gas Inventories, Volume 2, Chapter 4, Table 4.2.4 | IPCC TFI TSU
124648 | 1B2b3 - Other leakage | 1.B.2.b.i - Venting | CARBON DIOXIDE |  |  | 2006 IPCC default | Carbon dioxide emission factor for fugitive emissions from gas operations - Gas processing (sour gas plants, raw CO2 venting) | Gas processing, Sour Gas Plants | Raw CO2 Venting | Developed country |  |  | 0.063 | Gg per 10^6 m^3 raw gas feed | Equation 4.2.1 in Volume 2 of the 2006 IPCC Guidelines for National Greenhouse Gas Inventories | Worksheet 1B.2 (sheet 1 of 2) | American Petroleum Institute. 2004. Compendium of Greenhouse Gas Emissions Estimation Methodologies for the Oil and Gas Industry. Washington, DC; Canadian Association of Petroleum Producers (1999). CH4 and VOC Emissions From The Canadian Upstream Oil and Gas Industry. Volumes 1 to 4. Calgary, AB; Canadian Association of Petroleum Producers (2004). A National Inventory of Greenhouse Gas (GHG), Criteria Air Contaminant (CAC) and Hydrogen Sulphide (H2S) Emissions by the Upstream Oil and Gas Industry. Volumes 1 to 5. Calgary, AB; Gas Research Institute and US Environmental Protection Agency (1996). Methane Emissions from the Natural gas Industry. Volumes 1 to 15. Chicago, IL; US EPA (1999). Methane Emissions from the U.S. Petroleum Industry. EPA Report No. EPA-600/R-99-010, p. 158, prepared by Radian International LLC for United States Environmental Protection Agency, Office of Research and Development. | 2006 IPCC Guidelines for National Greenhouse Gas Inventories, Volume 2, Chapter 4, Table 4.2.4 | IPCC TFI TSU
124649 | 1B2b3 - Other leakage |  | METHANE |  |  | 2006 IPCC default | Methane emission factor for fugitive emissions from gas operations - Gas processing (deep-cut extraction plants, fugitives) | Gas processing, Deep-cut Extraction Plants (Straddle Plants) | Fugitives | Developed country |  |  | 0.000011 | Gg per 10^6 m^3 raw gas feed | Equation 4.2.1 in Volume 2 of the 2006 IPCC Guidelines for National Greenhouse Gas Inventories | Worksheet 1B.2 (sheet 1 of 2) | American Petroleum Institute. 2004. Compendium of Greenhouse Gas Emissions Estimation Methodologies for the Oil and Gas Industry. Washington, DC; Canadian Association of Petroleum Producers (1999). CH4 and VOC Emissions From The Canadian Upstream Oil and Gas Industry. Volumes 1 to 4. Calgary, AB; Canadian Association of Petroleum Producers (2004). A National Inventory of Greenhouse Gas (GHG), Criteria Air Contaminant (CAC) and Hydrogen Sulphide (H2S) Emissions by the Upstream Oil and Gas Industry. Volumes 1 to 5. Calgary, AB; Gas Research Institute and US Environmental Protection Agency (1996). Methane Emissions from the Natural gas Industry. Volumes 1 to 15. Chicago, IL; US EPA (1999). Methane Emissions from the U.S. Petroleum Industry. EPA Report No. EPA-600/R-99-010, p. 158, prepared by Radian International LLC for United States Environmental Protection Agency, Office of Research and Development. | 2006 IPCC Guidelines for National Greenhouse Gas Inventories, Volume 2, Chapter 4, Table 4.2.4 | IPCC TFI TSU
124650 | 1B2b3 - Other leakage |  | CARBON DIOXIDE |  |  | 2006 IPCC default | Carbon dioxide emission factor for fugitive emissions from gas operations - Gas processing (deep-cut extraction plants, fugitives) | Gas processing, Deep-cut Extraction Plants (Straddle Plants) | Fugitives | Developed country |  |  | 0.0000016 | Gg per 10^6 m^3 raw gas feed | Equation 4.2.1 in Volume 2 of the 2006 IPCC Guidelines for National Greenhouse Gas Inventories | Worksheet 1B.2 (sheet 1 of 2) | American Petroleum Institute. 2004. Compendium of Greenhouse Gas Emissions Estimation Methodologies for the Oil and Gas Industry. Washington, DC; Canadian Association of Petroleum Producers (1999). CH4 and VOC Emissions From The Canadian Upstream Oil and Gas Industry. Volumes 1 to 4. Calgary, AB; Canadian Association of Petroleum Producers (2004). A National Inventory of Greenhouse Gas (GHG), Criteria Air Contaminant (CAC) and Hydrogen Sulphide (H2S) Emissions by the Upstream Oil and Gas Industry. Volumes 1 to 5. Calgary, AB; Gas Research Institute and US Environmental Protection Agency (1996). Methane Emissions from the Natural gas Industry. Volumes 1 to 15. Chicago, IL; US EPA (1999). Methane Emissions from the U.S. Petroleum Industry. EPA Report No. EPA-600/R-99-010, p. 158, prepared by Radian International LLC for United States Environmental Protection Agency, Office of Research and Development. | 2006 IPCC Guidelines for National Greenhouse Gas Inventories, Volume 2, Chapter 4, Table 4.2.4 | IPCC TFI TSU
124651 | 1B2b3 - Other leakage |  | NON METHANE VOLATILE ORGANIC COMPOUNDS |  |  | 2006 IPCC default | NMVOC emission factor for fugitive emissions from gas operations - Gas processing (deep-cut extraction plants, fugitives) | Gas processing, Deep-cut Extraction Plants (Straddle Plants) | Fugitives | Developed country |  |  | 0.000027 | Gg per 10^6 m^3 raw gas feed | Equation 4.2.1 in Volume 2 of the 2006 IPCC Guidelines for National Greenhouse Gas Inventories | Worksheet 1B.2 (sheet 1 of 2) | American Petroleum Institute. 2004. Compendium of Greenhouse Gas Emissions Estimation Methodologies for the Oil and Gas Industry. Washington, DC; Canadian Association of Petroleum Producers (1999). CH4 and VOC Emissions From The Canadian Upstream Oil and Gas Industry. Volumes 1 to 4. Calgary, AB; Canadian Association of Petroleum Producers (2004). A National Inventory of Greenhouse Gas (GHG), Criteria Air Contaminant (CAC) and Hydrogen Sulphide (H2S) Emissions by the Upstream Oil and Gas Industry. Volumes 1 to 5. Calgary, AB; Gas Research Institute and US Environmental Protection Agency (1996). Methane Emissions from the Natural gas Industry. Volumes 1 to 15. Chicago, IL; US EPA (1999). Methane Emissions from the U.S. Petroleum Industry. EPA Report No. EPA-600/R-99-010, p. 158, prepared by Radian International LLC for United States Environmental Protection Agency, Office of Research and Development. | 2006 IPCC Guidelines for National Greenhouse Gas Inventories, Volume 2, Chapter 4, Table 4.2.4 | IPCC TFI TSU
124652 | 1B2b3 - Other leakage | 1.B.2.b.ii - Flaring | METHANE |  |  | 2006 IPCC default | Methane emission factor for fugitive emissions from gas operations - Gas processing (deep-cut extraction plants, flaring) | Gas processing, Deep-cut Extraction Plants (Straddle Plants) | Flaring | Developed country |  |  | 0.000000072 | Gg per 10^6 m^3 raw gas feed | Equation 4.2.1 in Volume 2 of the 2006 IPCC Guidelines for National Greenhouse Gas Inventories | Worksheet 1B.2 (sheet 2 of 2) | American Petroleum Institute. 2004. Compendium of Greenhouse Gas Emissions Estimation Methodologies for the Oil and Gas Industry. Washington, DC; Canadian Association of Petroleum Producers (1999). CH4 and VOC Emissions From The Canadian Upstream Oil and Gas Industry. Volumes 1 to 4. Calgary, AB; Canadian Association of Petroleum Producers (2004). A National Inventory of Greenhouse Gas (GHG), Criteria Air Contaminant (CAC) and Hydrogen Sulphide (H2S) Emissions by the Upstream Oil and Gas Industry. Volumes 1 to 5. Calgary, AB; Gas Research Institute and US Environmental Protection Agency (1996). Methane Emissions from the Natural gas Industry. Volumes 1 to 15. Chicago, IL; US EPA (1999). Methane Emissions from the U.S. Petroleum Industry. EPA Report No. EPA-600/R-99-010, p. 158, prepared by Radian International LLC for United States Environmental Protection Agency, Office of Research and Development. | 2006 IPCC Guidelines for National Greenhouse Gas Inventories, Volume 2, Chapter 4, Table 4.2.4 | IPCC TFI TSU
124653 | 1B2b3 - Other leakage | 1.B.2.b.ii - Flaring | CARBON DIOXIDE |  |  | 2006 IPCC default | Carbon dioxide emission factor for fugitive emissions from gas operations - Gas processing (deep-cut extraction plants, flaring) | Gas processing, Deep-cut Extraction Plants (Straddle Plants) | Flaring | Developed country |  |  | 0.00011 | Gg per 10^6 m^3 raw gas feed | Equation 4.2.1 in Volume 2 of the 2006 IPCC Guidelines for National Greenhouse Gas Inventories | Worksheet 1B.2 (sheet 2 of 2) | American Petroleum Institute. 2004. Compendium of Greenhouse Gas Emissions Estimation Methodologies for the Oil and Gas Industry. Washington, DC; Canadian Association of Petroleum Producers (1999). CH4 and VOC Emissions From The Canadian Upstream Oil and Gas Industry. Volumes 1 to 4. Calgary, AB; Canadian Association of Petroleum Producers (2004). A National Inventory of Greenhouse Gas (GHG), Criteria Air Contaminant (CAC) and Hydrogen Sulphide (H2S) Emissions by the Upstream Oil and Gas Industry. Volumes 1 to 5. Calgary, AB; Gas Research Institute and US Environmental Protection Agency (1996). Methane Emissions from the Natural gas Industry. Volumes 1 to 15. Chicago, IL; US EPA (1999). Methane Emissions from the U.S. Petroleum Industry. EPA Report No. EPA-600/R-99-010, p. 158, prepared by Radian International LLC for United States Environmental Protection Agency, Office of Research and Development. | 2006 IPCC Guidelines for National Greenhouse Gas Inventories, Volume 2, Chapter 4, Table 4.2.4 | IPCC TFI TSU
124654 | 1B2b3 - Other leakage | 1.B.2.b.ii - Flaring | NON METHANE VOLATILE ORGANIC COMPOUNDS |  |  | 2006 IPCC default | NMVOC emission factor for fugitive emissions from gas operations - Gas processing (deep-cut extraction plants, flaring) | Gas processing, Deep-cut Extraction Plants (Straddle Plants) | Flaring | Developed country |  |  | 0.000000059 | Gg per 10^6 m^3 raw gas feed | Equation 4.2.1 in Volume 2 of the 2006 IPCC Guidelines for National Greenhouse Gas Inventories | Worksheet 1B.2 (sheet 2 of 2) | American Petroleum Institute. 2004. Compendium of Greenhouse Gas Emissions Estimation Methodologies for the Oil and Gas Industry. Washington, DC; Canadian Association of Petroleum Producers (1999). CH4 and VOC Emissions From The Canadian Upstream Oil and Gas Industry. Volumes 1 to 4. Calgary, AB; Canadian Association of Petroleum Producers (2004). A National Inventory of Greenhouse Gas (GHG), Criteria Air Contaminant (CAC) and Hydrogen Sulphide (H2S) Emissions by the Upstream Oil and Gas Industry. Volumes 1 to 5. Calgary, AB; Gas Research Institute and US Environmental Protection Agency (1996). Methane Emissions from the Natural gas Industry. Volumes 1 to 15. Chicago, IL; US EPA (1999). Methane Emissions from the U.S. Petroleum Industry. EPA Report No. EPA-600/R-99-010, p. 158, prepared by Radian International LLC for United States Environmental Protection Agency, Office of Research and Development. | 2006 IPCC Guidelines for National Greenhouse Gas Inventories, Volume 2, Chapter 4, Table 4.2.4 | IPCC TFI TSU
124655 | 1B2b3 - Other leakage | 1.B.2.b.ii - Flaring | NITROUS OXIDE |  |  | 2006 IPCC default | Nitrous oxide emission factor for fugitive emissions from gas operations - Gas processing (deep-cut extraction plants, flaring) | Gas processing, Deep-cut Extraction Plants (Straddle Plants) | Flaring | Developed country |  |  | 0.000000012 | Gg per 10^6 m^3 raw gas feed | Equation 4.2.1 in Volume 2 of the 2006 IPCC Guidelines for National Greenhouse Gas Inventories | Worksheet 1B.2 (sheet 2 of 2) | American Petroleum Institute. 2004. Compendium of Greenhouse Gas Emissions Estimation Methodologies for the Oil and Gas Industry. Washington, DC; Canadian Association of Petroleum Producers (1999). CH4 and VOC Emissions From The Canadian Upstream Oil and Gas Industry. Volumes 1 to 4. Calgary, AB; Canadian Association of Petroleum Producers (2004). A National Inventory of Greenhouse Gas (GHG), Criteria Air Contaminant (CAC) and Hydrogen Sulphide (H2S) Emissions by the Upstream Oil and Gas Industry. Volumes 1 to 5. Calgary, AB; Gas Research Institute and US Environmental Protection Agency (1996). Methane Emissions from the Natural gas Industry. Volumes 1 to 15. Chicago, IL; US EPA (1999). Methane Emissions from the U.S. Petroleum Industry. EPA Report No. EPA-600/R-99-010, p. 158, prepared by Radian International LLC for United States Environmental Protection Agency, Office of Research and Development. | 2006 IPCC Guidelines for National Greenhouse Gas Inventories, Volume 2, Chapter 4, Table 4.2.4 | IPCC TFI TSU
124656 | 1B2b3 - Other leakage |  | METHANE |  |  | 2006 IPCC default | Methane emission factor for fugitive emissions from gas operations - Gas processing (Default weighted total for fugitives) | Gas processing | Fugitives | Developed country |  | Default Weighted Total | 0.00015-0.00103 | Gg per 10^6 m^3 gas production | Equation 4.2.1 in Volume 2 of the 2006 IPCC Guidelines for National Greenhouse Gas Inventories | Worksheet 1B.2 (sheet 2 of 2) | American Petroleum Institute. 2004. Compendium of Greenhouse Gas Emissions Estimation Methodologies for the Oil and Gas Industry. Washington, DC; Canadian Association of Petroleum Producers (1999). CH4 and VOC Emissions From The Canadian Upstream Oil and Gas Industry. Volumes 1 to 4. Calgary, AB; Canadian Association of Petroleum Producers (2004). A National Inventory of Greenhouse Gas (GHG), Criteria Air Contaminant (CAC) and Hydrogen Sulphide (H2S) Emissions by the Upstream Oil and Gas Industry. Volumes 1 to 5. Calgary, AB; Gas Research Institute and US Environmental Protection Agency (1996). Methane Emissions from the Natural gas Industry. Volumes 1 to 15. Chicago, IL; US EPA (1999). Methane Emissions from the U.S. Petroleum Industry. EPA Report No. EPA-600/R-99-010, p. 158, prepared by Radian International LLC for United States Environmental Protection Agency, Office of Research and Development. | 2006 IPCC Guidelines for National Greenhouse Gas Inventories, Volume 2, Chapter 4, Table 4.2.4 | IPCC TFI TSU
124657 | 1B2b3 - Other leakage |  | CARBON DIOXIDE |  |  | 2006 IPCC default | Carbon dioxide emission factor for fugitive emissions from gas operations - Gas processing (Deafult weighted total for fugitives) | Gas processing | Fugitives | Developed country |  | Default Weighted Total | 0.000012-0.00032 | Gg per 10^6 m^3 gas production | Equation 4.2.1 in Volume 2 of the 2006 IPCC Guidelines for National Greenhouse Gas Inventories | Worksheet 1B.2 (sheet 2 of 2) | American Petroleum Institute. 2004. Compendium of Greenhouse Gas Emissions Estimation Methodologies for the Oil and Gas Industry. Washington, DC; Canadian Association of Petroleum Producers (1999). CH4 and VOC Emissions From The Canadian Upstream Oil and Gas Industry. Volumes 1 to 4. Calgary, AB; Canadian Association of Petroleum Producers (2004). A National Inventory of Greenhouse Gas (GHG), Criteria Air Contaminant (CAC) and Hydrogen Sulphide (H2S) Emissions by the Upstream Oil and Gas Industry. Volumes 1 to 5. Calgary, AB; Gas Research Institute and US Environmental Protection Agency (1996). Methane Emissions from the Natural gas Industry. Volumes 1 to 15. Chicago, IL; US EPA (1999). Methane Emissions from the U.S. Petroleum Industry. EPA Report No. EPA-600/R-99-010, p. 158, prepared by Radian International LLC for United States Environmental Protection Agency, Office of Research and Development. | 2006 IPCC Guidelines for National Greenhouse Gas Inventories, Volume 2, Chapter 4, Table 4.2.4 | IPCC TFI TSU
124658 | 1B2b3 - Other leakage |  | NON METHANE VOLATILE ORGANIC COMPOUNDS |  |  | 2006 IPCC default | NMVOC emission factor for fugitive emissions from gas operations - Gas processing (Default weighted total for fugitives) | Gas processing | Fugitives | Developed country |  | Default Weighted Total | 0.00014-0.00047 | Gg per 10^6 m^3 gas production | Equation 4.2.1 in Volume 2 of the 2006 IPCC Guidelines for National Greenhouse Gas Inventories | Worksheet 1B.2 (sheet 2 of 2) | American Petroleum Institute. 2004. Compendium of Greenhouse Gas Emissions Estimation Methodologies for the Oil and Gas Industry. Washington, DC; Canadian Association of Petroleum Producers (1999). CH4 and VOC Emissions From The Canadian Upstream Oil and Gas Industry. Volumes 1 to 4. Calgary, AB; Canadian Association of Petroleum Producers (2004). A National Inventory of Greenhouse Gas (GHG), Criteria Air Contaminant (CAC) and Hydrogen Sulphide (H2S) Emissions by the Upstream Oil and Gas Industry. Volumes 1 to 5. Calgary, AB; Gas Research Institute and US Environmental Protection Agency (1996). Methane Emissions from the Natural gas Industry. Volumes 1 to 15. Chicago, IL; US EPA (1999). Methane Emissions from the U.S. Petroleum Industry. EPA Report No. EPA-600/R-99-010, p. 158, prepared by Radian International LLC for United States Environmental Protection Agency, Office of Research and Development. | 2006 IPCC Guidelines for National Greenhouse Gas Inventories, Volume 2, Chapter 4, Table 4.2.4 | IPCC TFI TSU
124659 | 1B2b3 - Other leakage | 1.B.2.b.ii - Flaring | METHANE |  |  | 2006 IPCC default | Methane emission factor for fugitive emissions from gas operations - Gas processing (Default weighted total for flaring) | Gas processing | Flaring | Developed country |  | Default Weighted Total | 0.000002 | Gg per 10^6 m^3 gas production | Equation 4.2.1 in Volume 2 of the 2006 IPCC Guidelines for National Greenhouse Gas Inventories | Worksheet 1B.2 (sheet 1 of 2) | American Petroleum Institute. 2004. Compendium of Greenhouse Gas Emissions Estimation Methodologies for the Oil and Gas Industry. Washington, DC; Canadian Association of Petroleum Producers (1999). CH4 and VOC Emissions From The Canadian Upstream Oil and Gas Industry. Volumes 1 to 4. Calgary, AB; Canadian Association of Petroleum Producers (2004). A National Inventory of Greenhouse Gas (GHG), Criteria Air Contaminant (CAC) and Hydrogen Sulphide (H2S) Emissions by the Upstream Oil and Gas Industry. Volumes 1 to 5. Calgary, AB; Gas Research Institute and US Environmental Protection Agency (1996). Methane Emissions from the Natural gas Industry. Volumes 1 to 15. Chicago, IL; US EPA (1999). Methane Emissions from the U.S. Petroleum Industry. EPA Report No. EPA-600/R-99-010, p. 158, prepared by Radian International LLC for United States Environmental Protection Agency, Office of Research and Development. | 2006 IPCC Guidelines for National Greenhouse Gas Inventories, Volume 2, Chapter 4, Table 4.2.4 | IPCC TFI TSU
124660 | 1B2b3 - Other leakage | 1.B.2.b.ii - Flaring | CARBON DIOXIDE |  |  | 2006 IPCC default | Carbon dioxide emission factor for fugitive emissions from gas operations - Gas processing (Default weighted total for flaring) | Gas processing | Flaring | Developed country |  | Default Weighted Total | 0.003 | Gg per 10^6 m^3 gas production | Equation 4.2.1 in Volume 2 of the 2006 IPCC Guidelines for National Greenhouse Gas Inventories | Worksheet 1B.2 (sheet 1 of 2) | American Petroleum Institute. 2004. Compendium of Greenhouse Gas Emissions Estimation Methodologies for the Oil and Gas Industry. Washington, DC; Canadian Association of Petroleum Producers (1999). CH4 and VOC Emissions From The Canadian Upstream Oil and Gas Industry. Volumes 1 to 4. Calgary, AB; Canadian Association of Petroleum Producers (2004). A National Inventory of Greenhouse Gas (GHG), Criteria Air Contaminant (CAC) and Hydrogen Sulphide (H2S) Emissions by the Upstream Oil and Gas Industry. Volumes 1 to 5. Calgary, AB; Gas Research Institute and US Environmental Protection Agency (1996). Methane Emissions from the Natural gas Industry. Volumes 1 to 15. Chicago, IL; US EPA (1999). Methane Emissions from the U.S. Petroleum Industry. EPA Report No. EPA-600/R-99-010, p. 158, prepared by Radian International LLC for United States Environmental Protection Agency, Office of Research and Development. | 2006 IPCC Guidelines for National Greenhouse Gas Inventories, Volume 2, Chapter 4, Table 4.2.4 | IPCC TFI TSU
124661 | 1B2b3 - Other leakage | 1.B.2.b.ii - Flaring | NON METHANE VOLATILE ORGANIC COMPOUNDS |  |  | 2006 IPCC default | NMVOC emission factor for fugitive emissions from gas operations - Gas processing (Default weighted total for flaring) | Gas processing | Flaring | Developed country |  | Default Weighted Total | 0.0000016 | Gg per 10^6 m^3 gas production | Equation 4.2.1 in Volume 2 of the 2006 IPCC Guidelines for National Greenhouse Gas Inventories | Worksheet 1B.2 (sheet 1 of 2) | American Petroleum Institute. 2004. Compendium of Greenhouse Gas Emissions Estimation Methodologies for the Oil and Gas Industry. Washington, DC; Canadian Association of Petroleum Producers (1999). CH4 and VOC Emissions From The Canadian Upstream Oil and Gas Industry. Volumes 1 to 4. Calgary, AB; Canadian Association of Petroleum Producers (2004). A National Inventory of Greenhouse Gas (GHG), Criteria Air Contaminant (CAC) and Hydrogen Sulphide (H2S) Emissions by the Upstream Oil and Gas Industry. Volumes 1 to 5. Calgary, AB; Gas Research Institute and US Environmental Protection Agency (1996). Methane Emissions from the Natural gas Industry. Volumes 1 to 15. Chicago, IL; US EPA (1999). Methane Emissions from the U.S. Petroleum Industry. EPA Report No. EPA-600/R-99-010, p. 158, prepared by Radian International LLC for United States Environmental Protection Agency, Office of Research and Development. | 2006 IPCC Guidelines for National Greenhouse Gas Inventories, Volume 2, Chapter 4, Table 4.2.4 | IPCC TFI TSU
124662 | 1B2b3 - Other leakage | 1.B.2.b.ii - Flaring | NITROUS OXIDE |  |  | 2006 IPCC default | Nitrous oxide emission factor for fugitive emissions from gas operations - Gas processing (Default weighted total for flaring) | Gas processing | Flaring | Developed country |  | Default Weighted Total | 0.000000033 | Gg per 10^6 m^3 gas production | Equation 4.2.1 in Volume 2 of the 2006 IPCC Guidelines for National Greenhouse Gas Inventories | Worksheet 1B.2 (sheet 1 of 2) | American Petroleum Institute. 2004. Compendium of Greenhouse Gas Emissions Estimation Methodologies for the Oil and Gas Industry. Washington, DC; Canadian Association of Petroleum Producers (1999). CH4 and VOC Emissions From The Canadian Upstream Oil and Gas Industry. Volumes 1 to 4. Calgary, AB; Canadian Association of Petroleum Producers (2004). A National Inventory of Greenhouse Gas (GHG), Criteria Air Contaminant (CAC) and Hydrogen Sulphide (H2S) Emissions by the Upstream Oil and Gas Industry. Volumes 1 to 5. Calgary, AB; Gas Research Institute and US Environmental Protection Agency (1996). Methane Emissions from the Natural gas Industry. Volumes 1 to 15. Chicago, IL; US EPA (1999). Methane Emissions from the U.S. Petroleum Industry. EPA Report No. EPA-600/R-99-010, p. 158, prepared by Radian International LLC for United States Environmental Protection Agency, Office of Research and Development. | 2006 IPCC Guidelines for National Greenhouse Gas Inventories, Volume 2, Chapter 4, Table 4.2.4 | IPCC TFI TSU
124663 | 1B2b3 - Other leakage | 1.B.2.b.i - Venting | CARBON DIOXIDE |  |  | 2006 IPCC default | Nitrous oxide emission factor for fugitive emissions from gas operations - Gas processing (Default weighted total for Raw CO2 venting) | Gas processing | Raw CO2 Venting | Developed country |  | Default Weighted Total | 0.04 | Gg per 10^6 m^3 gas production | Equation 4.2.1 in Volume 2 of the 2006 IPCC Guidelines for National Greenhouse Gas Inventories | Worksheet 1B.2 (sheet 1 of 2) | American Petroleum Institute. 2004. Compendium of Greenhouse Gas Emissions Estimation Methodologies for the Oil and Gas Industry. Washington, DC; Canadian Association of Petroleum Producers (1999). CH4 and VOC Emissions From The Canadian Upstream Oil and Gas Industry. Volumes 1 to 4. Calgary, AB; Canadian Association of Petroleum Producers (2004). A National Inventory of Greenhouse Gas (GHG), Criteria Air Contaminant (CAC) and Hydrogen Sulphide (H2S) Emissions by the Upstream Oil and Gas Industry. Volumes 1 to 5. Calgary, AB; Gas Research Institute and US Environmental Protection Agency (1996). Methane Emissions from the Natural gas Industry. Volumes 1 to 15. Chicago, IL; US EPA (1999). Methane Emissions from the U.S. Petroleum Industry. EPA Report No. EPA-600/R-99-010, p. 158, prepared by Radian International LLC for United States Environmental Protection Agency, Office of Research and Development. | 2006 IPCC Guidelines for National Greenhouse Gas Inventories, Volume 2, Chapter 4, Table 4.2.4 | IPCC TFI TSU
124664 | 1B2b2 - Transmission/Distribution |  | METHANE |  |  | 2006 IPCC default | Methane emission factor for fugitive emissions from gas operations - Gas Transmission & Storage (transmission, fugitives) | Gas Transmission & Storage, Transmission | Fugitives | Developed country |  |  | 0.000066-0.00048 | Gg per 10^6 m^3 of marketable gas | Equation 4.2.1 in Volume 2 of the 2006 IPCC Guidelines for National Greenhouse Gas Inventories | Worksheet 1B.2 (sheet 2 of 2) | American Petroleum Institute. 2004. Compendium of Greenhouse Gas Emissions Estimation Methodologies for the Oil and Gas Industry. Washington, DC; Canadian Association of Petroleum Producers (1999). CH4 and VOC Emissions From The Canadian Upstream Oil and Gas Industry. Volumes 1 to 4. Calgary, AB; Canadian Association of Petroleum Producers (2004). A National Inventory of Greenhouse Gas (GHG), Criteria Air Contaminant (CAC) and Hydrogen Sulphide (H2S) Emissions by the Upstream Oil and Gas Industry. Volumes 1 to 5. Calgary, AB; Gas Research Institute and US Environmental Protection Agency (1996). Methane Emissions from the Natural gas Industry. Volumes 1 to 15. Chicago, IL; US EPA (1999). Methane Emissions from the U.S. Petroleum Industry. EPA Report No. EPA-600/R-99-010, p. 158, prepared by Radian International LLC for United States Environmental Protection Agency, Office of Research and Development. | 2006 IPCC Guidelines for National Greenhouse Gas Inventories, Volume 2, Chapter 4, Table 4.2.4 | IPCC TFI TSU
124665 | 1B2b2 - Transmission/Distribution |  | CARBON DIOXIDE |  |  | 2006 IPCC default | Carbon dioxide emission factor for fugitive emissions from gas operations - Gas Transmission & Storage (transmission, fugitives) | Gas Transmission & Storage, Transmission | Fugitives | Developed country |  |  | 0.00000088 | Gg per 10^6 m^3 of marketable gas | Equation 4.2.1 in Volume 2 of the 2006 IPCC Guidelines for National Greenhouse Gas Inventories | Worksheet 1B.2 (sheet 2 of 2) | American Petroleum Institute. 2004. Compendium of Greenhouse Gas Emissions Estimation Methodologies for the Oil and Gas Industry. Washington, DC; Canadian Association of Petroleum Producers (1999). CH4 and VOC Emissions From The Canadian Upstream Oil and Gas Industry. Volumes 1 to 4. Calgary, AB; Canadian Association of Petroleum Producers (2004). A National Inventory of Greenhouse Gas (GHG), Criteria Air Contaminant (CAC) and Hydrogen Sulphide (H2S) Emissions by the Upstream Oil and Gas Industry. Volumes 1 to 5. Calgary, AB; Gas Research Institute and US Environmental Protection Agency (1996). Methane Emissions from the Natural gas Industry. Volumes 1 to 15. Chicago, IL; US EPA (1999). Methane Emissions from the U.S. Petroleum Industry. EPA Report No. EPA-600/R-99-010, p. 158, prepared by Radian International LLC for United States Environmental Protection Agency, Office of Research and Development. | 2006 IPCC Guidelines for National Greenhouse Gas Inventories, Volume 2, Chapter 4, Table 4.2.4 | IPCC TFI TSU
124666 | 1B2b2 - Transmission/Distribution |  | NON METHANE VOLATILE ORGANIC COMPOUNDS |  |  | 2006 IPCC default | NMVOC emission factor for fugitive emissions from gas operations - Gas Transmission & Storage (transmission, fugitives) | Gas Transmission & Storage, Transmission | Fugitives | Developed country |  |  | 0.000007 | Gg per 10^6 m^3 of marketable gas | Equation 4.2.1 in Volume 2 of the 2006 IPCC Guidelines for National Greenhouse Gas Inventories | Worksheet 1B.2 (sheet 2 of 2) | American Petroleum Institute. 2004. Compendium of Greenhouse Gas Emissions Estimation Methodologies for the Oil and Gas Industry. Washington, DC; Canadian Association of Petroleum Producers (1999). CH4 and VOC Emissions From The Canadian Upstream Oil and Gas Industry. Volumes 1 to 4. Calgary, AB; Canadian Association of Petroleum Producers (2004). A National Inventory of Greenhouse Gas (GHG), Criteria Air Contaminant (CAC) and Hydrogen Sulphide (H2S) Emissions by the Upstream Oil and Gas Industry. Volumes 1 to 5. Calgary, AB; Gas Research Institute and US Environmental Protection Agency (1996). Methane Emissions from the Natural gas Industry. Volumes 1 to 15. Chicago, IL; US EPA (1999). Methane Emissions from the U.S. Petroleum Industry. EPA Report No. EPA-600/R-99-010, p. 158, prepared by Radian International LLC for United States Environmental Protection Agency, Office of Research and Development. | 2006 IPCC Guidelines for National Greenhouse Gas Inventories, Volume 2, Chapter 4, Table 4.2.4 | IPCC TFI TSU
124667 | 1B2b3 - Other leakage | 1.B.2.b.i - Venting | METHANE |  |  | 2006 IPCC default | Methane emission factor for fugitive emissions from gas operations - Gas Transmission & Storage (transmission, venting) | Gas Transmission & Storage, Transmission | Venting | Developed country |  |  | 0.000044-0.00032 | Gg per 10^6 m^3 of marketable gas | Equation 4.2.1 in Volume 2 of the 2006 IPCC Guidelines for National Greenhouse Gas Inventories | Worksheet 1B.2 (sheet 1 of 2) | American Petroleum Institute. 2004. Compendium of Greenhouse Gas Emissions Estimation Methodologies for the Oil and Gas Industry. Washington, DC; Canadian Association of Petroleum Producers (1999). CH4 and VOC Emissions From The Canadian Upstream Oil and Gas Industry. Volumes 1 to 4. Calgary, AB; Canadian Association of Petroleum Producers (2004). A National Inventory of Greenhouse Gas (GHG), Criteria Air Contaminant (CAC) and Hydrogen Sulphide (H2S) Emissions by the Upstream Oil and Gas Industry. Volumes 1 to 5. Calgary, AB; Gas Research Institute and US Environmental Protection Agency (1996). Methane Emissions from the Natural gas Industry. Volumes 1 to 15. Chicago, IL; US EPA (1999). Methane Emissions from the U.S. Petroleum Industry. EPA Report No. EPA-600/R-99-010, p. 158, prepared by Radian International LLC for United States Environmental Protection Agency, Office of Research and Development. | 2006 IPCC Guidelines for National Greenhouse Gas Inventories, Volume 2, Chapter 4, Table 4.2.4 | IPCC TFI TSU
124668 | 1B2b3 - Other leakage | 1.B.2.b.i - Venting | CARBON DIOXIDE |  |  | 2006 IPCC default | Carbon dioxide emission factor for fugitive emissions from gas operations - Gas Transmission & Storage (transmission, venting) | Gas Transmission & Storage, Transmission | Venting | Developed country |  |  | 0.0000031 | Gg per 10^6 m^3 of marketable gas | Equation 4.2.1 in Volume 2 of the 2006 IPCC Guidelines for National Greenhouse Gas Inventories | Worksheet 1B.2 (sheet 1 of 2) | American Petroleum Institute. 2004. Compendium of Greenhouse Gas Emissions Estimation Methodologies for the Oil and Gas Industry. Washington, DC; Canadian Association of Petroleum Producers (1999). CH4 and VOC Emissions From The Canadian Upstream Oil and Gas Industry. Volumes 1 to 4. Calgary, AB; Canadian Association of Petroleum Producers (2004). A National Inventory of Greenhouse Gas (GHG), Criteria Air Contaminant (CAC) and Hydrogen Sulphide (H2S) Emissions by the Upstream Oil and Gas Industry. Volumes 1 to 5. Calgary, AB; Gas Research Institute and US Environmental Protection Agency (1996). Methane Emissions from the Natural gas Industry. Volumes 1 to 15. Chicago, IL; US EPA (1999). Methane Emissions from the U.S. Petroleum Industry. EPA Report No. EPA-600/R-99-010, p. 158, prepared by Radian International LLC for United States Environmental Protection Agency, Office of Research and Development. | 2006 IPCC Guidelines for National Greenhouse Gas Inventories, Volume 2, Chapter 4, Table 4.2.4 | IPCC TFI TSU
124669 | 1B2b3 - Other leakage | 1.B.2.b.i - Venting | NON METHANE VOLATILE ORGANIC COMPOUNDS |  |  | 2006 IPCC default | NMVOC emission factor for fugitive emissions from gas operations - Gas Transmission & Storage (transmission, venting) | Gas Transmission & Storage, Transmission | Venting | Developed country |  |  | 0.0000046 | Gg per 10^6 m^3 of marketable gas | Equation 4.2.1 in Volume 2 of the 2006 IPCC Guidelines for National Greenhouse Gas Inventories | Worksheet 1B.2 (sheet 1 of 2) | American Petroleum Institute. 2004. Compendium of Greenhouse Gas Emissions Estimation Methodologies for the Oil and Gas Industry. Washington, DC; Canadian Association of Petroleum Producers (1999). CH4 and VOC Emissions From The Canadian Upstream Oil and Gas Industry. Volumes 1 to 4. Calgary, AB; Canadian Association of Petroleum Producers (2004). A National Inventory of Greenhouse Gas (GHG), Criteria Air Contaminant (CAC) and Hydrogen Sulphide (H2S) Emissions by the Upstream Oil and Gas Industry. Volumes 1 to 5. Calgary, AB; Gas Research Institute and US Environmental Protection Agency (1996). Methane Emissions from the Natural gas Industry. Volumes 1 to 15. Chicago, IL; US EPA (1999). Methane Emissions from the U.S. Petroleum Industry. EPA Report No. EPA-600/R-99-010, p. 158, prepared by Radian International LLC for United States Environmental Protection Agency, Office of Research and Development. | 2006 IPCC Guidelines for National Greenhouse Gas Inventories, Volume 2, Chapter 4, Table 4.2.4 | IPCC TFI TSU
124670 | 1B2b2 - Transmission/Distribution |  | METHANE |  |  | 2006 IPCC default | Methane emission factor for fugitive emissions from gas operations - Gas Transmission & Storage (storage) | Gas Transmission & Storage, Storage |  | Developed country |  |  | 0.000025 | Gg per 10^6 m^3 of marketable gas | Equation 4.2.1 in Volume 2 of the 2006 IPCC Guidelines for National Greenhouse Gas Inventories | Worksheet 1B.2 (sheet 2 of 2) | American Petroleum Institute. 2004. Compendium of Greenhouse Gas Emissions Estimation Methodologies for the Oil and Gas Industry. Washington, DC; Canadian Association of Petroleum Producers (1999). CH4 and VOC Emissions From The Canadian Upstream Oil and Gas Industry. Volumes 1 to 4. Calgary, AB; Canadian Association of Petroleum Producers (2004). A National Inventory of Greenhouse Gas (GHG), Criteria Air Contaminant (CAC) and Hydrogen Sulphide (H2S) Emissions by the Upstream Oil and Gas Industry. Volumes 1 to 5. Calgary, AB; Gas Research Institute and US Environmental Protection Agency (1996). Methane Emissions from the Natural gas Industry. Volumes 1 to 15. Chicago, IL; US EPA (1999). Methane Emissions from the U.S. Petroleum Industry. EPA Report No. EPA-600/R-99-010, p. 158, prepared by Radian International LLC for United States Environmental Protection Agency, Office of Research and Development. | 2006 IPCC Guidelines for National Greenhouse Gas Inventories, Volume 2, Chapter 4, Table 4.2.4 | IPCC TFI TSU
124671 | 1B2b2 - Transmission/Distribution |  | CARBON DIOXIDE |  |  | 2006 IPCC default | Carbon dioxide emission factor for fugitive emissions from gas operations - Gas Transmission & Storage (storage) | Gas Transmission & Storage, Storage |  | Developed country |  |  | 0.00000011 | Gg per 10^6 m^3 of marketable gas | Equation 4.2.1 in Volume 2 of the 2006 IPCC Guidelines for National Greenhouse Gas Inventories | Worksheet 1B.2 (sheet 2 of 2) | American Petroleum Institute. 2004. Compendium of Greenhouse Gas Emissions Estimation Methodologies for the Oil and Gas Industry. Washington, DC; Canadian Association of Petroleum Producers (1999). CH4 and VOC Emissions From The Canadian Upstream Oil and Gas Industry. Volumes 1 to 4. Calgary, AB; Canadian Association of Petroleum Producers (2004). A National Inventory of Greenhouse Gas (GHG), Criteria Air Contaminant (CAC) and Hydrogen Sulphide (H2S) Emissions by the Upstream Oil and Gas Industry. Volumes 1 to 5. Calgary, AB; Gas Research Institute and US Environmental Protection Agency (1996). Methane Emissions from the Natural gas Industry. Volumes 1 to 15. Chicago, IL; US EPA (1999). Methane Emissions from the U.S. Petroleum Industry. EPA Report No. EPA-600/R-99-010, p. 158, prepared by Radian International LLC for United States Environmental Protection Agency, Office of Research and Development. | 2006 IPCC Guidelines for National Greenhouse Gas Inventories, Volume 2, Chapter 4, Table 4.2.4 | IPCC TFI TSU
124672 | 1B2b2 - Transmission/Distribution |  | NON METHANE VOLATILE ORGANIC COMPOUNDS |  |  | 2006 IPCC default | NMVOC emission factor for fugitive emissions from gas operations - Gas Transmission & Storage (storage) | Gas Transmission & Storage, Storage |  | Developed country |  |  | 0.00000036 | Gg per 10^6 m^3 of marketable gas | Equation 4.2.1 in Volume 2 of the 2006 IPCC Guidelines for National Greenhouse Gas Inventories | Worksheet 1B.2 (sheet 2 of 2) | American Petroleum Institute. 2004. Compendium of Greenhouse Gas Emissions Estimation Methodologies for the Oil and Gas Industry. Washington, DC; Canadian Association of Petroleum Producers (1999). CH4 and VOC Emissions From The Canadian Upstream Oil and Gas Industry. Volumes 1 to 4. Calgary, AB; Canadian Association of Petroleum Producers (2004). A National Inventory of Greenhouse Gas (GHG), Criteria Air Contaminant (CAC) and Hydrogen Sulphide (H2S) Emissions by the Upstream Oil and Gas Industry. Volumes 1 to 5. Calgary, AB; Gas Research Institute and US Environmental Protection Agency (1996). Methane Emissions from the Natural gas Industry. Volumes 1 to 15. Chicago, IL; US EPA (1999). Methane Emissions from the U.S. Petroleum Industry. EPA Report No. EPA-600/R-99-010, p. 158, prepared by Radian International LLC for United States Environmental Protection Agency, Office of Research and Development. | 2006 IPCC Guidelines for National Greenhouse Gas Inventories, Volume 2, Chapter 4, Table 4.2.4 | IPCC TFI TSU
124673 | 1B2b3 - Other leakage |  | METHANE |  |  | 2006 IPCC default | Methane emission factor for fugitive emissions from gas operations - Gas distribution | Gas Distribution |  | Developed country |  |  | 0.0011 | Gg per 10^6 m^3 of utility sales | Equation 4.2.1 in Volume 2 of the 2006 IPCC Guidelines for National Greenhouse Gas Inventories | Worksheet 1B.2 (sheet 2 of 2) | American Petroleum Institute. 2004. Compendium of Greenhouse Gas Emissions Estimation Methodologies for the Oil and Gas Industry. Washington, DC; Canadian Association of Petroleum Producers (1999). CH4 and VOC Emissions From The Canadian Upstream Oil and Gas Industry. Volumes 1 to 4. Calgary, AB; Canadian Association of Petroleum Producers (2004). A National Inventory of Greenhouse Gas (GHG), Criteria Air Contaminant (CAC) and Hydrogen Sulphide (H2S) Emissions by the Upstream Oil and Gas Industry. Volumes 1 to 5. Calgary, AB; Gas Research Institute and US Environmental Protection Agency (1996). Methane Emissions from the Natural gas Industry. Volumes 1 to 15. Chicago, IL; US EPA (1999). Methane Emissions from the U.S. Petroleum Industry. EPA Report No. EPA-600/R-99-010, p. 158, prepared by Radian International LLC for United States Environmental Protection Agency, Office of Research and Development. | 2006 IPCC Guidelines for National Greenhouse Gas Inventories, Volume 2, Chapter 4, Table 4.2.4 | IPCC TFI TSU
124674 | 1B2b3 - Other leakage |  | CARBON DIOXIDE |  |  | 2006 IPCC default | Carbon dioxide emission factor for fugitive emissions from gas operations - Gas distribution | Gas Distribution |  | Developed country |  |  | 0.000051 | Gg per 10^6 m^3 of utility sales | Equation 4.2.1 in Volume 2 of the 2006 IPCC Guidelines for National Greenhouse Gas Inventories | Worksheet 1B.2 (sheet 2 of 2) | American Petroleum Institute. 2004. Compendium of Greenhouse Gas Emissions Estimation Methodologies for the Oil and Gas Industry. Washington, DC; Canadian Association of Petroleum Producers (1999). CH4 and VOC Emissions From The Canadian Upstream Oil and Gas Industry. Volumes 1 to 4. Calgary, AB; Canadian Association of Petroleum Producers (2004). A National Inventory of Greenhouse Gas (GHG), Criteria Air Contaminant (CAC) and Hydrogen Sulphide (H2S) Emissions by the Upstream Oil and Gas Industry. Volumes 1 to 5. Calgary, AB; Gas Research Institute and US Environmental Protection Agency (1996). Methane Emissions from the Natural gas Industry. Volumes 1 to 15. Chicago, IL; US EPA (1999). Methane Emissions from the U.S. Petroleum Industry. EPA Report No. EPA-600/R-99-010, p. 158, prepared by Radian International LLC for United States Environmental Protection Agency, Office of Research and Development. | 2006 IPCC Guidelines for National Greenhouse Gas Inventories, Volume 2, Chapter 4, Table 4.2.4 | IPCC TFI TSU
124675 | 1B2b3 - Other leakage |  | NON METHANE VOLATILE ORGANIC COMPOUNDS |  |  | 2006 IPCC default | NMVOC emission factor for fugitive emissions from gas operations - Gas distribution | Gas Distribution |  | Developed country |  |  | 0.000016 | Gg per 10^6 m^3 of utility sales | Equation 4.2.1 in Volume 2 of the 2006 IPCC Guidelines for National Greenhouse Gas Inventories | Worksheet 1B.2 (sheet 2 of 2) | American Petroleum Institute. 2004. Compendium of Greenhouse Gas Emissions Estimation Methodologies for the Oil and Gas Industry. Washington, DC; Canadian Association of Petroleum Producers (1999). CH4 and VOC Emissions From The Canadian Upstream Oil and Gas Industry. Volumes 1 to 4. Calgary, AB; Canadian Association of Petroleum Producers (2004). A National Inventory of Greenhouse Gas (GHG), Criteria Air Contaminant (CAC) and Hydrogen Sulphide (H2S) Emissions by the Upstream Oil and Gas Industry. Volumes 1 to 5. Calgary, AB; Gas Research Institute and US Environmental Protection Agency (1996). Methane Emissions from the Natural gas Industry. Volumes 1 to 15. Chicago, IL; US EPA (1999). Methane Emissions from the U.S. Petroleum Industry. EPA Report No. EPA-600/R-99-010, p. 158, prepared by Radian International LLC for United States Environmental Protection Agency, Office of Research and Development. | 2006 IPCC Guidelines for National Greenhouse Gas Inventories, Volume 2, Chapter 4, Table 4.2.4 | IPCC TFI TSU
124676 | 1B2a3 - Transport |  | METHANE |  |  | 2006 IPCC default | Methane emission factor for fugitive emissions from gas operations - Natural gas liquids transport (condensate) | Natural Gas Liquids Transport, Condensate |  | Developed country |  |  | 0.00011 | Gg per 10^3 m^3 Condensate and Pentanes Plus | Equation 4.2.1 in Volume 2 of the 2006 IPCC Guidelines for National Greenhouse Gas Inventories | Worksheet 1B.2 (sheet 2 of 2) | American Petroleum Institute. 2004. Compendium of Greenhouse Gas Emissions Estimation Methodologies for the Oil and Gas Industry. Washington, DC; Canadian Association of Petroleum Producers (1999). CH4 and VOC Emissions From The Canadian Upstream Oil and Gas Industry. Volumes 1 to 4. Calgary, AB; Canadian Association of Petroleum Producers (2004). A National Inventory of Greenhouse Gas (GHG), Criteria Air Contaminant (CAC) and Hydrogen Sulphide (H2S) Emissions by the Upstream Oil and Gas Industry. Volumes 1 to 5. Calgary, AB; Gas Research Institute and US Environmental Protection Agency (1996). Methane Emissions from the Natural gas Industry. Volumes 1 to 15. Chicago, IL; US EPA (1999). Methane Emissions from the U.S. Petroleum Industry. EPA Report No. EPA-600/R-99-010, p. 158, prepared by Radian International LLC for United States Environmental Protection Agency, Office of Research and Development. | 2006 IPCC Guidelines for National Greenhouse Gas Inventories, Volume 2, Chapter 4, Table 4.2.4 | IPCC TFI TSU
124677 | 1B2a3 - Transport |  | CARBON DIOXIDE |  |  | 2006 IPCC default | Carbon dioxide emission factor for fugitive emissions from gas operations - Natural gas liquids transport (condensate) | Natural Gas Liquids Transport, Condensate |  | Developed country |  |  | 0.0000072 | Gg per 10^3 m^3 Condensate and Pentanes Plus | Equation 4.2.1 in Volume 2 of the 2006 IPCC Guidelines for National Greenhouse Gas Inventories | Worksheet 1B.2 (sheet 2 of 2) | American Petroleum Institute. 2004. Compendium of Greenhouse Gas Emissions Estimation Methodologies for the Oil and Gas Industry. Washington, DC; Canadian Association of Petroleum Producers (1999). CH4 and VOC Emissions From The Canadian Upstream Oil and Gas Industry. Volumes 1 to 4. Calgary, AB; Canadian Association of Petroleum Producers (2004). A National Inventory of Greenhouse Gas (GHG), Criteria Air Contaminant (CAC) and Hydrogen Sulphide (H2S) Emissions by the Upstream Oil and Gas Industry. Volumes 1 to 5. Calgary, AB; Gas Research Institute and US Environmental Protection Agency (1996). Methane Emissions from the Natural gas Industry. Volumes 1 to 15. Chicago, IL; US EPA (1999). Methane Emissions from the U.S. Petroleum Industry. EPA Report No. EPA-600/R-99-010, p. 158, prepared by Radian International LLC for United States Environmental Protection Agency, Office of Research and Development. | 2006 IPCC Guidelines for National Greenhouse Gas Inventories, Volume 2, Chapter 4, Table 4.2.4 | IPCC TFI TSU
124678 | 1B2a3 - Transport |  | NON METHANE VOLATILE ORGANIC COMPOUNDS |  |  | 2006 IPCC default | NMVOC emission factor for fugitive emissions from gas operations - Natural gas liquids transport (condensate) | Natural Gas Liquids Transport, Condensate |  | Developed country |  |  | 0.0011 | Gg per 10^3 m^3 Condensate and Pentanes Plus | Equation 4.2.1 in Volume 2 of the 2006 IPCC Guidelines for National Greenhouse Gas Inventories | Worksheet 1B.2 (sheet 2 of 2) | American Petroleum Institute. 2004. Compendium of Greenhouse Gas Emissions Estimation Methodologies for the Oil and Gas Industry. Washington, DC; Canadian Association of Petroleum Producers (1999). CH4 and VOC Emissions From The Canadian Upstream Oil and Gas Industry. Volumes 1 to 4. Calgary, AB; Canadian Association of Petroleum Producers (2004). A National Inventory of Greenhouse Gas (GHG), Criteria Air Contaminant (CAC) and Hydrogen Sulphide (H2S) Emissions by the Upstream Oil and Gas Industry. Volumes 1 to 5. Calgary, AB; Gas Research Institute and US Environmental Protection Agency (1996). Methane Emissions from the Natural gas Industry. Volumes 1 to 15. Chicago, IL; US EPA (1999). Methane Emissions from the U.S. Petroleum Industry. EPA Report No. EPA-600/R-99-010, p. 158, prepared by Radian International LLC for United States Environmental Protection Agency, Office of Research and Development. | 2006 IPCC Guidelines for National Greenhouse Gas Inventories, Volume 2, Chapter 4, Table 4.2.4 | IPCC TFI TSU
124679 | 1B2a3 - Transport |  | CARBON DIOXIDE |  |  | 2006 IPCC default | Carbon dioxide emission factor for fugitive emissions from gas operations - Natural gas liquids transport (LPG) | Natural Gas Liquids Transport, Liquefied Petroleum Gas |  | Developed country |  |  | 0.00043 | Gg per 10^3 m^3 LPG | Equation 4.2.1 in Volume 2 of the 2006 IPCC Guidelines for National Greenhouse Gas Inventories | Worksheet 1B.2 (sheet 2 of 2) | American Petroleum Institute. 2004. Compendium of Greenhouse Gas Emissions Estimation Methodologies for the Oil and Gas Industry. Washington, DC; Canadian Association of Petroleum Producers (1999). CH4 and VOC Emissions From The Canadian Upstream Oil and Gas Industry. Volumes 1 to 4. Calgary, AB; Canadian Association of Petroleum Producers (2004). A National Inventory of Greenhouse Gas (GHG), Criteria Air Contaminant (CAC) and Hydrogen Sulphide (H2S) Emissions by the Upstream Oil and Gas Industry. Volumes 1 to 5. Calgary, AB; Gas Research Institute and US Environmental Protection Agency (1996). Methane Emissions from the Natural gas Industry. Volumes 1 to 15. Chicago, IL; US EPA (1999). Methane Emissions from the U.S. Petroleum Industry. EPA Report No. EPA-600/R-99-010, p. 158, prepared by Radian International LLC for United States Environmental Protection Agency, Office of Research and Development. | 2006 IPCC Guidelines for National Greenhouse Gas Inventories, Volume 2, Chapter 4, Table 4.2.4 | IPCC TFI TSU
124680 | 1B2a3 - Transport |  | NITROUS OXIDE |  |  | 2006 IPCC default | Nitrous oxide emission factor for fugitive emissions from gas operations - Natural gas liquids transport (LPG) | Natural Gas Liquids Transport, Liquefied Petroleum Gas |  | Developed country |  |  | 0.0000000022 | Gg per 10^3 m^3 LPG | Equation 4.2.1 in Volume 2 of the 2006 IPCC Guidelines for National Greenhouse Gas Inventories | Worksheet 1B.2 (sheet 2 of 2) | American Petroleum Institute. 2004. Compendium of Greenhouse Gas Emissions Estimation Methodologies for the Oil and Gas Industry. Washington, DC; Canadian Association of Petroleum Producers (1999). CH4 and VOC Emissions From The Canadian Upstream Oil and Gas Industry. Volumes 1 to 4. Calgary, AB; Canadian Association of Petroleum Producers (2004). A National Inventory of Greenhouse Gas (GHG), Criteria Air Contaminant (CAC) and Hydrogen Sulphide (H2S) Emissions by the Upstream Oil and Gas Industry. Volumes 1 to 5. Calgary, AB; Gas Research Institute and US Environmental Protection Agency (1996). Methane Emissions from the Natural gas Industry. Volumes 1 to 15. Chicago, IL; US EPA (1999). Methane Emissions from the U.S. Petroleum Industry. EPA Report No. EPA-600/R-99-010, p. 158, prepared by Radian International LLC for United States Environmental Protection Agency, Office of Research and Development. | 2006 IPCC Guidelines for National Greenhouse Gas Inventories, Volume 2, Chapter 4, Table 4.2.4 | IPCC TFI TSU
124681 | 1B2a2 - Production |  | METHANE |  |  | 2006 IPCC default | Methane emission factor for fugitive emissions from oil operations - Oil production (conventional oil, fugitives onshore) | Oil Production, Conventional Oil | Fugitives (Onshore) | Developed country |  |  | 0.0000015-0.0036 | Gg per 10^3 m^3 conventional oil production | Equation 4.2.1 in Volume 2 of the 2006 IPCC Guidelines for National Greenhouse Gas Inventories | Worksheet 1B.2 (sheet 1 of 2) | American Petroleum Institute. 2004. Compendium of Greenhouse Gas Emissions Estimation Methodologies for the Oil and Gas Industry. Washington, DC; Canadian Association of Petroleum Producers (1999). CH4 and VOC Emissions From The Canadian Upstream Oil and Gas Industry. Volumes 1 to 4. Calgary, AB; Canadian Association of Petroleum Producers (2004). A National Inventory of Greenhouse Gas (GHG), Criteria Air Contaminant (CAC) and Hydrogen Sulphide (H2S) Emissions by the Upstream Oil and Gas Industry. Volumes 1 to 5. Calgary, AB; Gas Research Institute and US Environmental Protection Agency (1996). Methane Emissions from the Natural gas Industry. Volumes 1 to 15. Chicago, IL; US EPA (1999). Methane Emissions from the U.S. Petroleum Industry. EPA Report No. EPA-600/R-99-010, p. 158, prepared by Radian International LLC for United States Environmental Protection Agency, Office of Research and Development. | 2006 IPCC Guidelines for National Greenhouse Gas Inventories, Volume 2, Chapter 4, Table 4.2.4 | IPCC TFI TSU
124682 | 1B2a2 - Production |  | CARBON DIOXIDE |  |  | 2006 IPCC default | Carbon dioxide emission factor for fugitive emissions from oil operations - Oil production (conventional oil, fugitives onshore) | Oil Production, Conventional Oil | Fugitives (Onshore) | Developed country |  |  | 0.00000011-0.00026 | Gg per 10^3 m^3 conventional oil production | Equation 4.2.1 in Volume 2 of the 2006 IPCC Guidelines for National Greenhouse Gas Inventories | Worksheet 1B.2 (sheet 1 of 2) | American Petroleum Institute. 2004. Compendium of Greenhouse Gas Emissions Estimation Methodologies for the Oil and Gas Industry. Washington, DC; Canadian Association of Petroleum Producers (1999). CH4 and VOC Emissions From The Canadian Upstream Oil and Gas Industry. Volumes 1 to 4. Calgary, AB; Canadian Association of Petroleum Producers (2004). A National Inventory of Greenhouse Gas (GHG), Criteria Air Contaminant (CAC) and Hydrogen Sulphide (H2S) Emissions by the Upstream Oil and Gas Industry. Volumes 1 to 5. Calgary, AB; Gas Research Institute and US Environmental Protection Agency (1996). Methane Emissions from the Natural gas Industry. Volumes 1 to 15. Chicago, IL; US EPA (1999). Methane Emissions from the U.S. Petroleum Industry. EPA Report No. EPA-600/R-99-010, p. 158, prepared by Radian International LLC for United States Environmental Protection Agency, Office of Research and Development. | 2006 IPCC Guidelines for National Greenhouse Gas Inventories, Volume 2, Chapter 4, Table 4.2.4 | IPCC TFI TSU
124683 | 1B2a2 - Production |  | NON METHANE VOLATILE ORGANIC COMPOUNDS |  |  | 2006 IPCC default | NMVOC emission factor for fugitive emissions from oil operations - Oil production (conventional oil, fugitives onshore) | Oil Production, Conventional Oil | Fugitives (Onshore) | Developed country |  |  | 0.0000018-0.0045 | Gg per 10^3 m^3 conventional oil production | Equation 4.2.1 in Volume 2 of the 2006 IPCC Guidelines for National Greenhouse Gas Inventories | Worksheet 1B.2 (sheet 1 of 2) | American Petroleum Institute. 2004. Compendium of Greenhouse Gas Emissions Estimation Methodologies for the Oil and Gas Industry. Washington, DC; Canadian Association of Petroleum Producers (1999). CH4 and VOC Emissions From The Canadian Upstream Oil and Gas Industry. Volumes 1 to 4. Calgary, AB; Canadian Association of Petroleum Producers (2004). A National Inventory of Greenhouse Gas (GHG), Criteria Air Contaminant (CAC) and Hydrogen Sulphide (H2S) Emissions by the Upstream Oil and Gas Industry. Volumes 1 to 5. Calgary, AB; Gas Research Institute and US Environmental Protection Agency (1996). Methane Emissions from the Natural gas Industry. Volumes 1 to 15. Chicago, IL; US EPA (1999). Methane Emissions from the U.S. Petroleum Industry. EPA Report No. EPA-600/R-99-010, p. 158, prepared by Radian International LLC for United States Environmental Protection Agency, Office of Research and Development. | 2006 IPCC Guidelines for National Greenhouse Gas Inventories, Volume 2, Chapter 4, Table 4.2.4 | IPCC TFI TSU
124684 | 1B2a2 - Production |  | METHANE |  |  | 2006 IPCC default | Methane emission factor for fugitive emissions from oil operations - Oil production (conventional oil, fugitives offshore) | Oil Production, Conventional Oil | Fugitives (Offshore) | Developed country |  |  | 0.00000059 | Gg per 10^3 m^3 conventional oil production | Equation 4.2.1 in Volume 2 of the 2006 IPCC Guidelines for National Greenhouse Gas Inventories | Worksheet 1B.2 (sheet 1 of 2) | American Petroleum Institute. 2004. Compendium of Greenhouse Gas Emissions Estimation Methodologies for the Oil and Gas Industry. Washington, DC; Canadian Association of Petroleum Producers (1999). CH4 and VOC Emissions From The Canadian Upstream Oil and Gas Industry. Volumes 1 to 4. Calgary, AB; Canadian Association of Petroleum Producers (2004). A National Inventory of Greenhouse Gas (GHG), Criteria Air Contaminant (CAC) and Hydrogen Sulphide (H2S) Emissions by the Upstream Oil and Gas Industry. Volumes 1 to 5. Calgary, AB; Gas Research Institute and US Environmental Protection Agency (1996). Methane Emissions from the Natural gas Industry. Volumes 1 to 15. Chicago, IL; US EPA (1999). Methane Emissions from the U.S. Petroleum Industry. EPA Report No. EPA-600/R-99-010, p. 158, prepared by Radian International LLC for United States Environmental Protection Agency, Office of Research and Development. | 2006 IPCC Guidelines for National Greenhouse Gas Inventories, Volume 2, Chapter 4, Table 4.2.4 | IPCC TFI TSU
124685 | 1B2a2 - Production |  | CARBON DIOXIDE |  |  | 2006 IPCC default | Carbon dioxide emission factor for fugitive emissions from oil operations - Oil production (conventional oil, fugitives offshore) | Oil Production, Conventional Oil | Fugitives (Offshore) | Developed country |  |  | 0.000000043 | Gg per 10^3 m^3 conventional oil production | Equation 4.2.1 in Volume 2 of the 2006 IPCC Guidelines for National Greenhouse Gas Inventories | Worksheet 1B.2 (sheet 1 of 2) | American Petroleum Institute. 2004. Compendium of Greenhouse Gas Emissions Estimation Methodologies for the Oil and Gas Industry. Washington, DC; Canadian Association of Petroleum Producers (1999). CH4 and VOC Emissions From The Canadian Upstream Oil and Gas Industry. Volumes 1 to 4. Calgary, AB; Canadian Association of Petroleum Producers (2004). A National Inventory of Greenhouse Gas (GHG), Criteria Air Contaminant (CAC) and Hydrogen Sulphide (H2S) Emissions by the Upstream Oil and Gas Industry. Volumes 1 to 5. Calgary, AB; Gas Research Institute and US Environmental Protection Agency (1996). Methane Emissions from the Natural gas Industry. Volumes 1 to 15. Chicago, IL; US EPA (1999). Methane Emissions from the U.S. Petroleum Industry. EPA Report No. EPA-600/R-99-010, p. 158, prepared by Radian International LLC for United States Environmental Protection Agency, Office of Research and Development. | 2006 IPCC Guidelines for National Greenhouse Gas Inventories, Volume 2, Chapter 4, Table 4.2.4 | IPCC TFI TSU
124686 | 1B2a2 - Production |  | NON METHANE VOLATILE ORGANIC COMPOUNDS |  |  | 2006 IPCC default | NMVOC emission factor for fugitive emissions from oil operations - Oil production (conventional oil, fugitives offshore) | Oil Production, Conventional Oil | Fugitives (Offshore) | Developed country |  |  | 0.00000074 | Gg per 10^3 m^3 conventional oil production | Equation 4.2.1 in Volume 2 of the 2006 IPCC Guidelines for National Greenhouse Gas Inventories | Worksheet 1B.2 (sheet 1 of 2) | American Petroleum Institute. 2004. Compendium of Greenhouse Gas Emissions Estimation Methodologies for the Oil and Gas Industry. Washington, DC; Canadian Association of Petroleum Producers (1999). CH4 and VOC Emissions From The Canadian Upstream Oil and Gas Industry. Volumes 1 to 4. Calgary, AB; Canadian Association of Petroleum Producers (2004). A National Inventory of Greenhouse Gas (GHG), Criteria Air Contaminant (CAC) and Hydrogen Sulphide (H2S) Emissions by the Upstream Oil and Gas Industry. Volumes 1 to 5. Calgary, AB; Gas Research Institute and US Environmental Protection Agency (1996). Methane Emissions from the Natural gas Industry. Volumes 1 to 15. Chicago, IL; US EPA (1999). Methane Emissions from the U.S. Petroleum Industry. EPA Report No. EPA-600/R-99-010, p. 158, prepared by Radian International LLC for United States Environmental Protection Agency, Office of Research and Development. | 2006 IPCC Guidelines for National Greenhouse Gas Inventories, Volume 2, Chapter 4, Table 4.2.4 | IPCC TFI TSU
124687 | 1B2a6 - Other (please specify) | 1.B.2.a.i - Venting | METHANE |  |  | 2006 IPCC default | Methane emission factor for fugitive emissions from oil operations - Oil production (conventional oil, venting) | Oil Production, Conventional Oil | Venting | Developed country |  |  | 0.00072 | Gg per 10^3 m^3 conventional oil production | Equation 4.2.1 in Volume 2 of the 2006 IPCC Guidelines for National Greenhouse Gas Inventories | Worksheet 1B.2 (sheet 1 of 2) | American Petroleum Institute. 2004. Compendium of Greenhouse Gas Emissions Estimation Methodologies for the Oil and Gas Industry. Washington, DC; Canadian Association of Petroleum Producers (1999). CH4 and VOC Emissions From The Canadian Upstream Oil and Gas Industry. Volumes 1 to 4. Calgary, AB; Canadian Association of Petroleum Producers (2004). A National Inventory of Greenhouse Gas (GHG), Criteria Air Contaminant (CAC) and Hydrogen Sulphide (H2S) Emissions by the Upstream Oil and Gas Industry. Volumes 1 to 5. Calgary, AB; Gas Research Institute and US Environmental Protection Agency (1996). Methane Emissions from the Natural gas Industry. Volumes 1 to 15. Chicago, IL; US EPA (1999). Methane Emissions from the U.S. Petroleum Industry. EPA Report No. EPA-600/R-99-010, p. 158, prepared by Radian International LLC for United States Environmental Protection Agency, Office of Research and Development. | 2006 IPCC Guidelines for National Greenhouse Gas Inventories, Volume 2, Chapter 4, Table 4.2.4 | IPCC TFI TSU
124688 | 1B2a6 - Other (please specify) | 1.B.2.a.i - Venting | CARBON DIOXIDE |  |  | 2006 IPCC default | Carbon dioxide emission factor for fugitive emissions from oil operations - Oil production (conventional oil, venting) | Oil Production, Conventional Oil | Venting | Developed country |  |  | 0.000095 | Gg per 10^3 m^3 conventional oil production | Equation 4.2.1 in Volume 2 of the 2006 IPCC Guidelines for National Greenhouse Gas Inventories | Worksheet 1B.2 (sheet 1 of 2) | American Petroleum Institute. 2004. Compendium of Greenhouse Gas Emissions Estimation Methodologies for the Oil and Gas Industry. Washington, DC; Canadian Association of Petroleum Producers (1999). CH4 and VOC Emissions From The Canadian Upstream Oil and Gas Industry. Volumes 1 to 4. Calgary, AB; Canadian Association of Petroleum Producers (2004). A National Inventory of Greenhouse Gas (GHG), Criteria Air Contaminant (CAC) and Hydrogen Sulphide (H2S) Emissions by the Upstream Oil and Gas Industry. Volumes 1 to 5. Calgary, AB; Gas Research Institute and US Environmental Protection Agency (1996). Methane Emissions from the Natural gas Industry. Volumes 1 to 15. Chicago, IL; US EPA (1999). Methane Emissions from the U.S. Petroleum Industry. EPA Report No. EPA-600/R-99-010, p. 158, prepared by Radian International LLC for United States Environmental Protection Agency, Office of Research and Development. | 2006 IPCC Guidelines for National Greenhouse Gas Inventories, Volume 2, Chapter 4, Table 4.2.4 | IPCC TFI TSU
124689 | 1B2a6 - Other (please specify) | 1.B.2.a.i - Venting | NON METHANE VOLATILE ORGANIC COMPOUNDS |  |  | 2006 IPCC default | NMVOC emission factor for fugitive emissions from oil operations - Oil production (conventional oil, venting) | Oil Production, Conventional Oil | Venting | Developed country |  |  | 0.00043 | Gg per 10^3 m^3 conventional oil production | Equation 4.2.1 in Volume 2 of the 2006 IPCC Guidelines for National Greenhouse Gas Inventories | Worksheet 1B.2 (sheet 1 of 2) | American Petroleum Institute. 2004. Compendium of Greenhouse Gas Emissions Estimation Methodologies for the Oil and Gas Industry. Washington, DC; Canadian Association of Petroleum Producers (1999). CH4 and VOC Emissions From The Canadian Upstream Oil and Gas Industry. Volumes 1 to 4. Calgary, AB; Canadian Association of Petroleum Producers (2004). A National Inventory of Greenhouse Gas (GHG), Criteria Air Contaminant (CAC) and Hydrogen Sulphide (H2S) Emissions by the Upstream Oil and Gas Industry. Volumes 1 to 5. Calgary, AB; Gas Research Institute and US Environmental Protection Agency (1996). Methane Emissions from the Natural gas Industry. Volumes 1 to 15. Chicago, IL; US EPA (1999). Methane Emissions from the U.S. Petroleum Industry. EPA Report No. EPA-600/R-99-010, p. 158, prepared by Radian International LLC for United States Environmental Protection Agency, Office of Research and Development. | 2006 IPCC Guidelines for National Greenhouse Gas Inventories, Volume 2, Chapter 4, Table 4.2.4 | IPCC TFI TSU
124690 | 1B2a6 - Other (please specify) | 1.B.2.a.ii - Flaring | METHANE |  |  | 2006 IPCC default | Methane emission factor for fugitive emissions from oil operations - Oil production (conventional oil, flaring) | Oil Production, Conventional Oil | Flaring | Developed country |  |  | 0.000025 | Gg per 10^3 m^3 conventional oil production | Equation 4.2.1 in Volume 2 of the 2006 IPCC Guidelines for National Greenhouse Gas Inventories | Worksheet 1B.2 (sheet 1 of 2) | American Petroleum Institute. 2004. Compendium of Greenhouse Gas Emissions Estimation Methodologies for the Oil and Gas Industry. Washington, DC; Canadian Association of Petroleum Producers (1999). CH4 and VOC Emissions From The Canadian Upstream Oil and Gas Industry. Volumes 1 to 4. Calgary, AB; Canadian Association of Petroleum Producers (2004). A National Inventory of Greenhouse Gas (GHG), Criteria Air Contaminant (CAC) and Hydrogen Sulphide (H2S) Emissions by the Upstream Oil and Gas Industry. Volumes 1 to 5. Calgary, AB; Gas Research Institute and US Environmental Protection Agency (1996). Methane Emissions from the Natural gas Industry. Volumes 1 to 15. Chicago, IL; US EPA (1999). Methane Emissions from the U.S. Petroleum Industry. EPA Report No. EPA-600/R-99-010, p. 158, prepared by Radian International LLC for United States Environmental Protection Agency, Office of Research and Development. | 2006 IPCC Guidelines for National Greenhouse Gas Inventories, Volume 2, Chapter 4, Table 4.2.4 | IPCC TFI TSU
124691 | 1B2a6 - Other (please specify) | 1.B.2.a.ii - Flaring | CARBON DIOXIDE |  |  | 2006 IPCC default | Carbon dioxide emission factor for fugitive emissions from oil operations - Oil production (conventional oil, flaring) | Oil Production, Conventional Oil | Flaring | Developed country |  |  | 0.041 | Gg per 10^3 m^3 conventional oil production | Equation 4.2.1 in Volume 2 of the 2006 IPCC Guidelines for National Greenhouse Gas Inventories | Worksheet 1B.2 (sheet 1 of 2) | American Petroleum Institute. 2004. Compendium of Greenhouse Gas Emissions Estimation Methodologies for the Oil and Gas Industry. Washington, DC; Canadian Association of Petroleum Producers (1999). CH4 and VOC Emissions From The Canadian Upstream Oil and Gas Industry. Volumes 1 to 4. Calgary, AB; Canadian Association of Petroleum Producers (2004). A National Inventory of Greenhouse Gas (GHG), Criteria Air Contaminant (CAC) and Hydrogen Sulphide (H2S) Emissions by the Upstream Oil and Gas Industry. Volumes 1 to 5. Calgary, AB; Gas Research Institute and US Environmental Protection Agency (1996). Methane Emissions from the Natural gas Industry. Volumes 1 to 15. Chicago, IL; US EPA (1999). Methane Emissions from the U.S. Petroleum Industry. EPA Report No. EPA-600/R-99-010, p. 158, prepared by Radian International LLC for United States Environmental Protection Agency, Office of Research and Development. | 2006 IPCC Guidelines for National Greenhouse Gas Inventories, Volume 2, Chapter 4, Table 4.2.4 | IPCC TFI TSU
124692 | 1B2a6 - Other (please specify) | 1.B.2.a.ii - Flaring | NON METHANE VOLATILE ORGANIC COMPOUNDS |  |  | 2006 IPCC default | NMVOC emission factor for fugitive emissions from oil operations - Oil production (conventional oil, flaring) | Oil Production, Conventional Oil | Flaring | Developed country |  |  | 0.000021 | Gg per 10^3 m^3 conventional oil production | Equation 4.2.1 in Volume 2 of the 2006 IPCC Guidelines for National Greenhouse Gas Inventories | Worksheet 1B.2 (sheet 1 of 2) | American Petroleum Institute. 2004. Compendium of Greenhouse Gas Emissions Estimation Methodologies for the Oil and Gas Industry. Washington, DC; Canadian Association of Petroleum Producers (1999). CH4 and VOC Emissions From The Canadian Upstream Oil and Gas Industry. Volumes 1 to 4. Calgary, AB; Canadian Association of Petroleum Producers (2004). A National Inventory of Greenhouse Gas (GHG), Criteria Air Contaminant (CAC) and Hydrogen Sulphide (H2S) Emissions by the Upstream Oil and Gas Industry. Volumes 1 to 5. Calgary, AB; Gas Research Institute and US Environmental Protection Agency (1996). Methane Emissions from the Natural gas Industry. Volumes 1 to 15. Chicago, IL; US EPA (1999). Methane Emissions from the U.S. Petroleum Industry. EPA Report No. EPA-600/R-99-010, p. 158, prepared by Radian International LLC for United States Environmental Protection Agency, Office of Research and Development. | 2006 IPCC Guidelines for National Greenhouse Gas Inventories, Volume 2, Chapter 4, Table 4.2.4 | IPCC TFI TSU
124693 | 1B2a6 - Other (please specify) | 1.B.2.a.ii - Flaring | NITROUS OXIDE |  |  | 2006 IPCC default | Nitrous oxide emission factor for fugitive emissions from oil operations - Oil production (conventional oil, flaring) | Oil Production, Conventional Oil | Flaring | Developed country |  |  | 0.00000064 | Gg per 10^3 m^3 conventional oil production | Equation 4.2.1 in Volume 2 of the 2006 IPCC Guidelines for National Greenhouse Gas Inventories | Worksheet 1B.2 (sheet 1 of 2) | American Petroleum Institute. 2004. Compendium of Greenhouse Gas Emissions Estimation Methodologies for the Oil and Gas Industry. Washington, DC; Canadian Association of Petroleum Producers (1999). CH4 and VOC Emissions From The Canadian Upstream Oil and Gas Industry. Volumes 1 to 4. Calgary, AB; Canadian Association of Petroleum Producers (2004). A National Inventory of Greenhouse Gas (GHG), Criteria Air Contaminant (CAC) and Hydrogen Sulphide (H2S) Emissions by the Upstream Oil and Gas Industry. Volumes 1 to 5. Calgary, AB; Gas Research Institute and US Environmental Protection Agency (1996). Methane Emissions from the Natural gas Industry. Volumes 1 to 15. Chicago, IL; US EPA (1999). Methane Emissions from the U.S. Petroleum Industry. EPA Report No. EPA-600/R-99-010, p. 158, prepared by Radian International LLC for United States Environmental Protection Agency, Office of Research and Development. | 2006 IPCC Guidelines for National Greenhouse Gas Inventories, Volume 2, Chapter 4, Table 4.2.4 | IPCC TFI TSU
124694 | 1B2a2 - Production |  | METHANE |  |  | 2006 IPCC default | Methane emission factor for fugitive emissions from oil operations - Oil production (heavy oil/cold bitumen, fugitives) | Oil Production, Heavy Oil/Cold Bitumen | Fugitives | Developed country |  |  | 0.0079 | Gg per 10^3 m^3 heavy oil production | Equation 4.2.1 in Volume 2 of the 2006 IPCC Guidelines for National Greenhouse Gas Inventories | Worksheet 1B.2 (sheet 1 of 2) | American Petroleum Institute. 2004. Compendium of Greenhouse Gas Emissions Estimation Methodologies for the Oil and Gas Industry. Washington, DC; Canadian Association of Petroleum Producers (1999). CH4 and VOC Emissions From The Canadian Upstream Oil and Gas Industry. Volumes 1 to 4. Calgary, AB; Canadian Association of Petroleum Producers (2004). A National Inventory of Greenhouse Gas (GHG), Criteria Air Contaminant (CAC) and Hydrogen Sulphide (H2S) Emissions by the Upstream Oil and Gas Industry. Volumes 1 to 5. Calgary, AB; Gas Research Institute and US Environmental Protection Agency (1996). Methane Emissions from the Natural gas Industry. Volumes 1 to 15. Chicago, IL; US EPA (1999). Methane Emissions from the U.S. Petroleum Industry. EPA Report No. EPA-600/R-99-010, p. 158, prepared by Radian International LLC for United States Environmental Protection Agency, Office of Research and Development. | 2006 IPCC Guidelines for National Greenhouse Gas Inventories, Volume 2, Chapter 4, Table 4.2.4 | IPCC TFI TSU
124695 | 1B2a2 - Production |  | CARBON DIOXIDE |  |  | 2006 IPCC default | Carbon dioxide emission factor for fugitive emissions from oil operations - Oil production (heavy oil/cold bitumen, fugitives) | Oil Production, Heavy Oil/Cold Bitumen | Fugitives | Developed country |  |  | 0.00054 | Gg per 10^3 m^3 heavy oil production | Equation 4.2.1 in Volume 2 of the 2006 IPCC Guidelines for National Greenhouse Gas Inventories | Worksheet 1B.2 (sheet 1 of 2) | American Petroleum Institute. 2004. Compendium of Greenhouse Gas Emissions Estimation Methodologies for the Oil and Gas Industry. Washington, DC; Canadian Association of Petroleum Producers (1999). CH4 and VOC Emissions From The Canadian Upstream Oil and Gas Industry. Volumes 1 to 4. Calgary, AB; Canadian Association of Petroleum Producers (2004). A National Inventory of Greenhouse Gas (GHG), Criteria Air Contaminant (CAC) and Hydrogen Sulphide (H2S) Emissions by the Upstream Oil and Gas Industry. Volumes 1 to 5. Calgary, AB; Gas Research Institute and US Environmental Protection Agency (1996). Methane Emissions from the Natural gas Industry. Volumes 1 to 15. Chicago, IL; US EPA (1999). Methane Emissions from the U.S. Petroleum Industry. EPA Report No. EPA-600/R-99-010, p. 158, prepared by Radian International LLC for United States Environmental Protection Agency, Office of Research and Development. | 2006 IPCC Guidelines for National Greenhouse Gas Inventories, Volume 2, Chapter 4, Table 4.2.4 | IPCC TFI TSU
124696 | 1B2a2 - Production |  | NON METHANE VOLATILE ORGANIC COMPOUNDS |  |  | 2006 IPCC default | NMVOC emission factor for fugitive emissions from oil operations - Oil production (heavy oil/cold bitumen, fugitives) | Oil Production, Heavy Oil/Cold Bitumen | Fugitives | Developed country |  |  | 0.0029 | Gg per 10^3 m^3 heavy oil production | Equation 4.2.1 in Volume 2 of the 2006 IPCC Guidelines for National Greenhouse Gas Inventories | Worksheet 1B.2 (sheet 1 of 2) | American Petroleum Institute. 2004. Compendium of Greenhouse Gas Emissions Estimation Methodologies for the Oil and Gas Industry. Washington, DC; Canadian Association of Petroleum Producers (1999). CH4 and VOC Emissions From The Canadian Upstream Oil and Gas Industry. Volumes 1 to 4. Calgary, AB; Canadian Association of Petroleum Producers (2004). A National Inventory of Greenhouse Gas (GHG), Criteria Air Contaminant (CAC) and Hydrogen Sulphide (H2S) Emissions by the Upstream Oil and Gas Industry. Volumes 1 to 5. Calgary, AB; Gas Research Institute and US Environmental Protection Agency (1996). Methane Emissions from the Natural gas Industry. Volumes 1 to 15. Chicago, IL; US EPA (1999). Methane Emissions from the U.S. Petroleum Industry. EPA Report No. EPA-600/R-99-010, p. 158, prepared by Radian International LLC for United States Environmental Protection Agency, Office of Research and Development. | 2006 IPCC Guidelines for National Greenhouse Gas Inventories, Volume 2, Chapter 4, Table 4.2.4 | IPCC TFI TSU
124697 | 1B2a6 - Other (please specify) | 1.B.2.a.i - Venting | METHANE |  |  | 2006 IPCC default | Methane emission factor for fugitive emissions from oil operations - Oil production (heavy oil/cold bitumen, venting) | Oil Production, Heavy Oil/Cold Bitumen | Venting | Developed country |  |  | 0.017 | Gg per 10^3 m^3 heavy oil production | Equation 4.2.1 in Volume 2 of the 2006 IPCC Guidelines for National Greenhouse Gas Inventories | Worksheet 1B.2 (sheet 1 of 2) | American Petroleum Institute. 2004. Compendium of Greenhouse Gas Emissions Estimation Methodologies for the Oil and Gas Industry. Washington, DC; Canadian Association of Petroleum Producers (1999). CH4 and VOC Emissions From The Canadian Upstream Oil and Gas Industry. Volumes 1 to 4. Calgary, AB; Canadian Association of Petroleum Producers (2004). A National Inventory of Greenhouse Gas (GHG), Criteria Air Contaminant (CAC) and Hydrogen Sulphide (H2S) Emissions by the Upstream Oil and Gas Industry. Volumes 1 to 5. Calgary, AB; Gas Research Institute and US Environmental Protection Agency (1996). Methane Emissions from the Natural gas Industry. Volumes 1 to 15. Chicago, IL; US EPA (1999). Methane Emissions from the U.S. Petroleum Industry. EPA Report No. EPA-600/R-99-010, p. 158, prepared by Radian International LLC for United States Environmental Protection Agency, Office of Research and Development. | 2006 IPCC Guidelines for National Greenhouse Gas Inventories, Volume 2, Chapter 4, Table 4.2.4 | IPCC TFI TSU
124698 | 1B2a6 - Other (please specify) | 1.B.2.a.i - Venting | CARBON DIOXIDE |  |  | 2006 IPCC default | Carbon dioxide emission factor for fugitive emissions from oil operations - Oil production (heavy oil/cold bitumen, venting) | Oil Production, Heavy Oil/Cold Bitumen | Venting | Developed country |  |  | 0.0053 | Gg per 10^3 m^3 heavy oil production | Equation 4.2.1 in Volume 2 of the 2006 IPCC Guidelines for National Greenhouse Gas Inventories | Worksheet 1B.2 (sheet 1 of 2) | American Petroleum Institute. 2004. Compendium of Greenhouse Gas Emissions Estimation Methodologies for the Oil and Gas Industry. Washington, DC; Canadian Association of Petroleum Producers (1999). CH4 and VOC Emissions From The Canadian Upstream Oil and Gas Industry. Volumes 1 to 4. Calgary, AB; Canadian Association of Petroleum Producers (2004). A National Inventory of Greenhouse Gas (GHG), Criteria Air Contaminant (CAC) and Hydrogen Sulphide (H2S) Emissions by the Upstream Oil and Gas Industry. Volumes 1 to 5. Calgary, AB; Gas Research Institute and US Environmental Protection Agency (1996). Methane Emissions from the Natural gas Industry. Volumes 1 to 15. Chicago, IL; US EPA (1999). Methane Emissions from the U.S. Petroleum Industry. EPA Report No. EPA-600/R-99-010, p. 158, prepared by Radian International LLC for United States Environmental Protection Agency, Office of Research and Development. | 2006 IPCC Guidelines for National Greenhouse Gas Inventories, Volume 2, Chapter 4, Table 4.2.4 | IPCC TFI TSU
124699 | 1B2a6 - Other (please specify) | 1.B.2.a.i - Venting | NON METHANE VOLATILE ORGANIC COMPOUNDS |  |  | 2006 IPCC default | NMVOC emission factor for fugitive emissions from oil operations - Oil production (heavy oil/cold bitumen, venting) | Oil Production, Heavy Oil/Cold Bitumen | Venting | Developed country |  |  | 0.0027 | Gg per 10^3 m^3 heavy oil production | Equation 4.2.1 in Volume 2 of the 2006 IPCC Guidelines for National Greenhouse Gas Inventories | Worksheet 1B.2 (sheet 1 of 2) | American Petroleum Institute. 2004. Compendium of Greenhouse Gas Emissions Estimation Methodologies for the Oil and Gas Industry. Washington, DC; Canadian Association of Petroleum Producers (1999). CH4 and VOC Emissions From The Canadian Upstream Oil and Gas Industry. Volumes 1 to 4. Calgary, AB; Canadian Association of Petroleum Producers (2004). A National Inventory of Greenhouse Gas (GHG), Criteria Air Contaminant (CAC) and Hydrogen Sulphide (H2S) Emissions by the Upstream Oil and Gas Industry. Volumes 1 to 5. Calgary, AB; Gas Research Institute and US Environmental Protection Agency (1996). Methane Emissions from the Natural gas Industry. Volumes 1 to 15. Chicago, IL; US EPA (1999). Methane Emissions from the U.S. Petroleum Industry. EPA Report No. EPA-600/R-99-010, p. 158, prepared by Radian International LLC for United States Environmental Protection Agency, Office of Research and Development. | 2006 IPCC Guidelines for National Greenhouse Gas Inventories, Volume 2, Chapter 4, Table 4.2.4 | IPCC TFI TSU
124700 | 1B2a6 - Other (please specify) | 1.B.2.a.ii - Flaring | METHANE |  |  | 2006 IPCC default | Methane emission factor for fugitive emissions from oil operations - Oil production (heavy oil/cold bitumen, flaring) | Oil Production, Heavy Oil/Cold Bitumen | Flaring | Developed country |  |  | 0.00014 | Gg per 10^3 m^3 heavy oil production | Equation 4.2.1 in Volume 2 of the 2006 IPCC Guidelines for National Greenhouse Gas Inventories | Worksheet 1B.2 (sheet 1 of 2) | American Petroleum Institute. 2004. Compendium of Greenhouse Gas Emissions Estimation Methodologies for the Oil and Gas Industry. Washington, DC; Canadian Association of Petroleum Producers (1999). CH4 and VOC Emissions From The Canadian Upstream Oil and Gas Industry. Volumes 1 to 4. Calgary, AB; Canadian Association of Petroleum Producers (2004). A National Inventory of Greenhouse Gas (GHG), Criteria Air Contaminant (CAC) and Hydrogen Sulphide (H2S) Emissions by the Upstream Oil and Gas Industry. Volumes 1 to 5. Calgary, AB; Gas Research Institute and US Environmental Protection Agency (1996). Methane Emissions from the Natural gas Industry. Volumes 1 to 15. Chicago, IL; US EPA (1999). Methane Emissions from the U.S. Petroleum Industry. EPA Report No. EPA-600/R-99-010, p. 158, prepared by Radian International LLC for United States Environmental Protection Agency, Office of Research and Development. | 2006 IPCC Guidelines for National Greenhouse Gas Inventories, Volume 2, Chapter 4, Table 4.2.4 | IPCC TFI TSU
124701 | 1B2a6 - Other (please specify) | 1.B.2.a.ii - Flaring | CARBON DIOXIDE |  |  | 2006 IPCC default | Carbon dioxide emission factor for fugitive emissions from oil operations - Oil production (heavy oil/cold bitumen, flaring) | Oil Production, Heavy Oil/Cold Bitumen | Flaring | Developed country |  |  | 0.022 | Gg per 10^3 m^3 heavy oil production | Equation 4.2.1 in Volume 2 of the 2006 IPCC Guidelines for National Greenhouse Gas Inventories | Worksheet 1B.2 (sheet 1 of 2) | American Petroleum Institute. 2004. Compendium of Greenhouse Gas Emissions Estimation Methodologies for the Oil and Gas Industry. Washington, DC; Canadian Association of Petroleum Producers (1999). CH4 and VOC Emissions From The Canadian Upstream Oil and Gas Industry. Volumes 1 to 4. Calgary, AB; Canadian Association of Petroleum Producers (2004). A National Inventory of Greenhouse Gas (GHG), Criteria Air Contaminant (CAC) and Hydrogen Sulphide (H2S) Emissions by the Upstream Oil and Gas Industry. Volumes 1 to 5. Calgary, AB; Gas Research Institute and US Environmental Protection Agency (1996). Methane Emissions from the Natural gas Industry. Volumes 1 to 15. Chicago, IL; US EPA (1999). Methane Emissions from the U.S. Petroleum Industry. EPA Report No. EPA-600/R-99-010, p. 158, prepared by Radian International LLC for United States Environmental Protection Agency, Office of Research and Development. | 2006 IPCC Guidelines for National Greenhouse Gas Inventories, Volume 2, Chapter 4, Table 4.2.4 | IPCC TFI TSU
124702 | 1B2a6 - Other (please specify) | 1.B.2.a.ii - Flaring | NON METHANE VOLATILE ORGANIC COMPOUNDS |  |  | 2006 IPCC default | NMVOC emission factor for fugitive emissions from oil operations - Oil production (heavy oil/cold bitumen, flaring) | Oil Production, Heavy Oil/Cold Bitumen | Flaring | Developed country |  |  | 0.000011 | Gg per 10^3 m^3 heavy oil production | Equation 4.2.1 in Volume 2 of the 2006 IPCC Guidelines for National Greenhouse Gas Inventories | Worksheet 1B.2 (sheet 1 of 2) | American Petroleum Institute. 2004. Compendium of Greenhouse Gas Emissions Estimation Methodologies for the Oil and Gas Industry. Washington, DC; Canadian Association of Petroleum Producers (1999). CH4 and VOC Emissions From The Canadian Upstream Oil and Gas Industry. Volumes 1 to 4. Calgary, AB; Canadian Association of Petroleum Producers (2004). A National Inventory of Greenhouse Gas (GHG), Criteria Air Contaminant (CAC) and Hydrogen Sulphide (H2S) Emissions by the Upstream Oil and Gas Industry. Volumes 1 to 5. Calgary, AB; Gas Research Institute and US Environmental Protection Agency (1996). Methane Emissions from the Natural gas Industry. Volumes 1 to 15. Chicago, IL; US EPA (1999). Methane Emissions from the U.S. Petroleum Industry. EPA Report No. EPA-600/R-99-010, p. 158, prepared by Radian International LLC for United States Environmental Protection Agency, Office of Research and Development. | 2006 IPCC Guidelines for National Greenhouse Gas Inventories, Volume 2, Chapter 4, Table 4.2.4 | IPCC TFI TSU
124703 | 1B2a6 - Other (please specify) | 1.B.2.a.ii - Flaring | NITROUS OXIDE |  |  | 2006 IPCC default | Nitrous oxide emission factor for fugitive emissions from oil operations - Oil production (heavy oil/cold bitumen, flaring) | Oil Production, Heavy Oil/Cold Bitumen | Flaring | Developed country |  |  | 0.00000046 | Gg per 10^3 m^3 heavy oil production | Equation 4.2.1 in Volume 2 of the 2006 IPCC Guidelines for National Greenhouse Gas Inventories | Worksheet 1B.2 (sheet 1 of 2) | American Petroleum Institute. 2004. Compendium of Greenhouse Gas Emissions Estimation Methodologies for the Oil and Gas Industry. Washington, DC; Canadian Association of Petroleum Producers (1999). CH4 and VOC Emissions From The Canadian Upstream Oil and Gas Industry. Volumes 1 to 4. Calgary, AB; Canadian Association of Petroleum Producers (2004). A National Inventory of Greenhouse Gas (GHG), Criteria Air Contaminant (CAC) and Hydrogen Sulphide (H2S) Emissions by the Upstream Oil and Gas Industry. Volumes 1 to 5. Calgary, AB; Gas Research Institute and US Environmental Protection Agency (1996). Methane Emissions from the Natural gas Industry. Volumes 1 to 15. Chicago, IL; US EPA (1999). Methane Emissions from the U.S. Petroleum Industry. EPA Report No. EPA-600/R-99-010, p. 158, prepared by Radian International LLC for United States Environmental Protection Agency, Office of Research and Development. | 2006 IPCC Guidelines for National Greenhouse Gas Inventories, Volume 2, Chapter 4, Table 4.2.4 | IPCC TFI TSU
124704 | 1B2a2 - Production |  | METHANE |  |  | 2006 IPCC default | Methane emission factor for fugitive emissions from oil operations - Oil production (thermal oil production, fugitives) | Oil Production, Thermal Oil Production | Fugitives | Developed country |  |  | 0.00018 | Gg per 10^3 m^3 thermal bitumen production | Equation 4.2.1 in Volume 2 of the 2006 IPCC Guidelines for National Greenhouse Gas Inventories | Worksheet 1B.2 (sheet 1 of 2) | American Petroleum Institute. 2004. Compendium of Greenhouse Gas Emissions Estimation Methodologies for the Oil and Gas Industry. Washington, DC; Canadian Association of Petroleum Producers (1999). CH4 and VOC Emissions From The Canadian Upstream Oil and Gas Industry. Volumes 1 to 4. Calgary, AB; Canadian Association of Petroleum Producers (2004). A National Inventory of Greenhouse Gas (GHG), Criteria Air Contaminant (CAC) and Hydrogen Sulphide (H2S) Emissions by the Upstream Oil and Gas Industry. Volumes 1 to 5. Calgary, AB; Gas Research Institute and US Environmental Protection Agency (1996). Methane Emissions from the Natural gas Industry. Volumes 1 to 15. Chicago, IL; US EPA (1999). Methane Emissions from the U.S. Petroleum Industry. EPA Report No. EPA-600/R-99-010, p. 158, prepared by Radian International LLC for United States Environmental Protection Agency, Office of Research and Development. | 2006 IPCC Guidelines for National Greenhouse Gas Inventories, Volume 2, Chapter 4, Table 4.2.4 | IPCC TFI TSU
124705 | 1B2a2 - Production |  | CARBON DIOXIDE |  |  | 2006 IPCC default | Carbon dioxide emission factor for fugitive emissions from oil operations - Oil production (thermal oil production, fugitives) | Oil Production, Thermal Oil Production | Fugitives | Developed country |  |  | 0.000029 | Gg per 10^3 m^3 thermal bitumen production | Equation 4.2.1 in Volume 2 of the 2006 IPCC Guidelines for National Greenhouse Gas Inventories | Worksheet 1B.2 (sheet 1 of 2) | American Petroleum Institute. 2004. Compendium of Greenhouse Gas Emissions Estimation Methodologies for the Oil and Gas Industry. Washington, DC; Canadian Association of Petroleum Producers (1999). CH4 and VOC Emissions From The Canadian Upstream Oil and Gas Industry. Volumes 1 to 4. Calgary, AB; Canadian Association of Petroleum Producers (2004). A National Inventory of Greenhouse Gas (GHG), Criteria Air Contaminant (CAC) and Hydrogen Sulphide (H2S) Emissions by the Upstream Oil and Gas Industry. Volumes 1 to 5. Calgary, AB; Gas Research Institute and US Environmental Protection Agency (1996). Methane Emissions from the Natural gas Industry. Volumes 1 to 15. Chicago, IL; US EPA (1999). Methane Emissions from the U.S. Petroleum Industry. EPA Report No. EPA-600/R-99-010, p. 158, prepared by Radian International LLC for United States Environmental Protection Agency, Office of Research and Development. | 2006 IPCC Guidelines for National Greenhouse Gas Inventories, Volume 2, Chapter 4, Table 4.2.4 | IPCC TFI TSU
124706 | 1B2a2 - Production |  | NON METHANE VOLATILE ORGANIC COMPOUNDS |  |  | 2006 IPCC default | NMVOC emission factor for fugitive emissions from oil operations - Oil production (thermal oil production, fugitives) | Oil Production, Thermal Oil Production | Fugitives | Developed country |  |  | 0.00023 | Gg per 10^3 m^3 thermal bitumen production | Equation 4.2.1 in Volume 2 of the 2006 IPCC Guidelines for National Greenhouse Gas Inventories | Worksheet 1B.2 (sheet 1 of 2) | American Petroleum Institute. 2004. Compendium of Greenhouse Gas Emissions Estimation Methodologies for the Oil and Gas Industry. Washington, DC; Canadian Association of Petroleum Producers (1999). CH4 and VOC Emissions From The Canadian Upstream Oil and Gas Industry. Volumes 1 to 4. Calgary, AB; Canadian Association of Petroleum Producers (2004). A National Inventory of Greenhouse Gas (GHG), Criteria Air Contaminant (CAC) and Hydrogen Sulphide (H2S) Emissions by the Upstream Oil and Gas Industry. Volumes 1 to 5. Calgary, AB; Gas Research Institute and US Environmental Protection Agency (1996). Methane Emissions from the Natural gas Industry. Volumes 1 to 15. Chicago, IL; US EPA (1999). Methane Emissions from the U.S. Petroleum Industry. EPA Report No. EPA-600/R-99-010, p. 158, prepared by Radian International LLC for United States Environmental Protection Agency, Office of Research and Development. | 2006 IPCC Guidelines for National Greenhouse Gas Inventories, Volume 2, Chapter 4, Table 4.2.4 | IPCC TFI TSU
124707 | 1B2a6 - Other (please specify) | 1.B.2.a.i - Venting | METHANE |  |  | 2006 IPCC default | Methane emission factor for fugitive emissions from oil operations - Oil production (thermal oil production, venting) | Oil Production, Thermal Oil Production | Venting | Developed country |  |  | 0.0035 | Gg per 10^3 m^3 thermal bitumen production | Equation 4.2.1 in Volume 2 of the 2006 IPCC Guidelines for National Greenhouse Gas Inventories | Worksheet 1B.2 (sheet 1 of 2) | American Petroleum Institute. 2004. Compendium of Greenhouse Gas Emissions Estimation Methodologies for the Oil and Gas Industry. Washington, DC; Canadian Association of Petroleum Producers (1999). CH4 and VOC Emissions From The Canadian Upstream Oil and Gas Industry. Volumes 1 to 4. Calgary, AB; Canadian Association of Petroleum Producers (2004). A National Inventory of Greenhouse Gas (GHG), Criteria Air Contaminant (CAC) and Hydrogen Sulphide (H2S) Emissions by the Upstream Oil and Gas Industry. Volumes 1 to 5. Calgary, AB; Gas Research Institute and US Environmental Protection Agency (1996). Methane Emissions from the Natural gas Industry. Volumes 1 to 15. Chicago, IL; US EPA (1999). Methane Emissions from the U.S. Petroleum Industry. EPA Report No. EPA-600/R-99-010, p. 158, prepared by Radian International LLC for United States Environmental Protection Agency, Office of Research and Development. | 2006 IPCC Guidelines for National Greenhouse Gas Inventories, Volume 2, Chapter 4, Table 4.2.4 | IPCC TFI TSU
124708 | 1B2a6 - Other (please specify) | 1.B.2.a.i - Venting | CARBON DIOXIDE |  |  | 2006 IPCC default | Carbon dioxide emission factor for fugitive emissions from oil operations - Oil production (thermal oil production, venting) | Oil Production, Thermal Oil Production | Venting | Developed country |  |  | 0.00022 | Gg per 10^3 m^3 thermal bitumen production | Equation 4.2.1 in Volume 2 of the 2006 IPCC Guidelines for National Greenhouse Gas Inventories | Worksheet 1B.2 (sheet 1 of 2) | American Petroleum Institute. 2004. Compendium of Greenhouse Gas Emissions Estimation Methodologies for the Oil and Gas Industry. Washington, DC; Canadian Association of Petroleum Producers (1999). CH4 and VOC Emissions From The Canadian Upstream Oil and Gas Industry. Volumes 1 to 4. Calgary, AB; Canadian Association of Petroleum Producers (2004). A National Inventory of Greenhouse Gas (GHG), Criteria Air Contaminant (CAC) and Hydrogen Sulphide (H2S) Emissions by the Upstream Oil and Gas Industry. Volumes 1 to 5. Calgary, AB; Gas Research Institute and US Environmental Protection Agency (1996). Methane Emissions from the Natural gas Industry. Volumes 1 to 15. Chicago, IL; US EPA (1999). Methane Emissions from the U.S. Petroleum Industry. EPA Report No. EPA-600/R-99-010, p. 158, prepared by Radian International LLC for United States Environmental Protection Agency, Office of Research and Development. | 2006 IPCC Guidelines for National Greenhouse Gas Inventories, Volume 2, Chapter 4, Table 4.2.4 | IPCC TFI TSU
124709 | 1B2a6 - Other (please specify) | 1.B.2.a.i - Venting | NON METHANE VOLATILE ORGANIC COMPOUNDS |  |  | 2006 IPCC default | NMVOC emission factor for fugitive emissions from oil operations - Oil production (thermal oil production, venting) | Oil Production, Thermal Oil Production | Venting | Developed country |  |  | 0.00087 | Gg per 10^3 m^3 thermal bitumen production | Equation 4.2.1 in Volume 2 of the 2006 IPCC Guidelines for National Greenhouse Gas Inventories | Worksheet 1B.2 (sheet 1 of 2) | American Petroleum Institute. 2004. Compendium of Greenhouse Gas Emissions Estimation Methodologies for the Oil and Gas Industry. Washington, DC; Canadian Association of Petroleum Producers (1999). CH4 and VOC Emissions From The Canadian Upstream Oil and Gas Industry. Volumes 1 to 4. Calgary, AB; Canadian Association of Petroleum Producers (2004). A National Inventory of Greenhouse Gas (GHG), Criteria Air Contaminant (CAC) and Hydrogen Sulphide (H2S) Emissions by the Upstream Oil and Gas Industry. Volumes 1 to 5. Calgary, AB; Gas Research Institute and US Environmental Protection Agency (1996). Methane Emissions from the Natural gas Industry. Volumes 1 to 15. Chicago, IL; US EPA (1999). Methane Emissions from the U.S. Petroleum Industry. EPA Report No. EPA-600/R-99-010, p. 158, prepared by Radian International LLC for United States Environmental Protection Agency, Office of Research and Development. | 2006 IPCC Guidelines for National Greenhouse Gas Inventories, Volume 2, Chapter 4, Table 4.2.4 | IPCC TFI TSU
124710 | 1B2a6 - Other (please specify) | 1.B.2.a.ii - Flaring | METHANE |  |  | 2006 IPCC default | Methane emission factor for fugitive emissions from oil operations - Oil production (thermal oil production, flaring) | Oil Production, Thermal Oil Production | Flaring | Developed country |  |  | 0.000016 | Gg per 10^3 m^3 thermal bitumen production | Equation 4.2.1 in Volume 2 of the 2006 IPCC Guidelines for National Greenhouse Gas Inventories | Worksheet 1B.2 (sheet 1 of 2) | American Petroleum Institute. 2004. Compendium of Greenhouse Gas Emissions Estimation Methodologies for the Oil and Gas Industry. Washington, DC; Canadian Association of Petroleum Producers (1999). CH4 and VOC Emissions From The Canadian Upstream Oil and Gas Industry. Volumes 1 to 4. Calgary, AB; Canadian Association of Petroleum Producers (2004). A National Inventory of Greenhouse Gas (GHG), Criteria Air Contaminant (CAC) and Hydrogen Sulphide (H2S) Emissions by the Upstream Oil and Gas Industry. Volumes 1 to 5. Calgary, AB; Gas Research Institute and US Environmental Protection Agency (1996). Methane Emissions from the Natural gas Industry. Volumes 1 to 15. Chicago, IL; US EPA (1999). Methane Emissions from the U.S. Petroleum Industry. EPA Report No. EPA-600/R-99-010, p. 158, prepared by Radian International LLC for United States Environmental Protection Agency, Office of Research and Development. | 2006 IPCC Guidelines for National Greenhouse Gas Inventories, Volume 2, Chapter 4, Table 4.2.4 | IPCC TFI TSU
124711 | 1B2a6 - Other (please specify) | 1.B.2.a.ii - Flaring | CARBON DIOXIDE |  |  | 2006 IPCC default | Carbon dioxide emission factor for fugitive emissions from oil operations - Oil production (thermal oil production, flaring) | Oil Production, Thermal Oil Production | Flaring | Developed country |  |  | 0.027 | Gg per 10^3 m^3 thermal bitumen production | Equation 4.2.1 in Volume 2 of the 2006 IPCC Guidelines for National Greenhouse Gas Inventories | Worksheet 1B.2 (sheet 1 of 2) | American Petroleum Institute. 2004. Compendium of Greenhouse Gas Emissions Estimation Methodologies for the Oil and Gas Industry. Washington, DC; Canadian Association of Petroleum Producers (1999). CH4 and VOC Emissions From The Canadian Upstream Oil and Gas Industry. Volumes 1 to 4. Calgary, AB; Canadian Association of Petroleum Producers (2004). A National Inventory of Greenhouse Gas (GHG), Criteria Air Contaminant (CAC) and Hydrogen Sulphide (H2S) Emissions by the Upstream Oil and Gas Industry. Volumes 1 to 5. Calgary, AB; Gas Research Institute and US Environmental Protection Agency (1996). Methane Emissions from the Natural gas Industry. Volumes 1 to 15. Chicago, IL; US EPA (1999). Methane Emissions from the U.S. Petroleum Industry. EPA Report No. EPA-600/R-99-010, p. 158, prepared by Radian International LLC for United States Environmental Protection Agency, Office of Research and Development. | 2006 IPCC Guidelines for National Greenhouse Gas Inventories, Volume 2, Chapter 4, Table 4.2.4 | IPCC TFI TSU
124712 | 1B2a6 - Other (please specify) | 1.B.2.a.ii - Flaring | NON METHANE VOLATILE ORGANIC COMPOUNDS |  |  | 2006 IPCC default | NMVOC emission factor for fugitive emissions from oil operations - Oil production (thermal oil production, flaring) | Oil Production, Thermal Oil Production | Flaring | Developed country |  |  | 0.000013 | Gg per 10^3 m^3 thermal bitumen production | Equation 4.2.1 in Volume 2 of the 2006 IPCC Guidelines for National Greenhouse Gas Inventories | Worksheet 1B.2 (sheet 1 of 2) | American Petroleum Institute. 2004. Compendium of Greenhouse Gas Emissions Estimation Methodologies for the Oil and Gas Industry. Washington, DC; Canadian Association of Petroleum Producers (1999). CH4 and VOC Emissions From The Canadian Upstream Oil and Gas Industry. Volumes 1 to 4. Calgary, AB; Canadian Association of Petroleum Producers (2004). A National Inventory of Greenhouse Gas (GHG), Criteria Air Contaminant (CAC) and Hydrogen Sulphide (H2S) Emissions by the Upstream Oil and Gas Industry. Volumes 1 to 5. Calgary, AB; Gas Research Institute and US Environmental Protection Agency (1996). Methane Emissions from the Natural gas Industry. Volumes 1 to 15. Chicago, IL; US EPA (1999). Methane Emissions from the U.S. Petroleum Industry. EPA Report No. EPA-600/R-99-010, p. 158, prepared by Radian International LLC for United States Environmental Protection Agency, Office of Research and Development. | 2006 IPCC Guidelines for National Greenhouse Gas Inventories, Volume 2, Chapter 4, Table 4.2.4 | IPCC TFI TSU
124713 | 1B2a6 - Other (please specify) | 1.B.2.a.ii - Flaring | NITROUS OXIDE |  |  | 2006 IPCC default | Nitrous oxide emission factor for fugitive emissions from oil operations - Oil production (thermal oil production, flaring) | Oil Production, Thermal Oil Production | Flaring | Developed country |  |  | 0.00000024 | Gg per 10^3 m^3 thermal bitumen production | Equation 4.2.1 in Volume 2 of the 2006 IPCC Guidelines for National Greenhouse Gas Inventories | Worksheet 1B.2 (sheet 1 of 2) | American Petroleum Institute. 2004. Compendium of Greenhouse Gas Emissions Estimation Methodologies for the Oil and Gas Industry. Washington, DC; Canadian Association of Petroleum Producers (1999). CH4 and VOC Emissions From The Canadian Upstream Oil and Gas Industry. Volumes 1 to 4. Calgary, AB; Canadian Association of Petroleum Producers (2004). A National Inventory of Greenhouse Gas (GHG), Criteria Air Contaminant (CAC) and Hydrogen Sulphide (H2S) Emissions by the Upstream Oil and Gas Industry. Volumes 1 to 5. Calgary, AB; Gas Research Institute and US Environmental Protection Agency (1996). Methane Emissions from the Natural gas Industry. Volumes 1 to 15. Chicago, IL; US EPA (1999). Methane Emissions from the U.S. Petroleum Industry. EPA Report No. EPA-600/R-99-010, p. 158, prepared by Radian International LLC for United States Environmental Protection Agency, Office of Research and Development. | 2006 IPCC Guidelines for National Greenhouse Gas Inventories, Volume 2, Chapter 4, Table 4.2.4 | IPCC TFI TSU
124714 | 1B2a2 - Production |  | METHANE |  |  | 2006 IPCC default | Methane emission factor for fugitive emissions from oil operations - Oil production (synthetic crude from oilsands) | Oil Production, Synthetic Crude (from Oilsands) |  | Developed country |  |  | 0.0023 | Gg per 10^3 m^3 synthetic crude production from oilsands | Equation 4.2.1 in Volume 2 of the 2006 IPCC Guidelines for National Greenhouse Gas Inventories | Worksheet 1B.2 (sheet 1 of 2) | American Petroleum Institute. 2004. Compendium of Greenhouse Gas Emissions Estimation Methodologies for the Oil and Gas Industry. Washington, DC; Canadian Association of Petroleum Producers (1999). CH4 and VOC Emissions From The Canadian Upstream Oil and Gas Industry. Volumes 1 to 4. Calgary, AB; Canadian Association of Petroleum Producers (2004). A National Inventory of Greenhouse Gas (GHG), Criteria Air Contaminant (CAC) and Hydrogen Sulphide (H2S) Emissions by the Upstream Oil and Gas Industry. Volumes 1 to 5. Calgary, AB; Gas Research Institute and US Environmental Protection Agency (1996). Methane Emissions from the Natural gas Industry. Volumes 1 to 15. Chicago, IL; US EPA (1999). Methane Emissions from the U.S. Petroleum Industry. EPA Report No. EPA-600/R-99-010, p. 158, prepared by Radian International LLC for United States Environmental Protection Agency, Office of Research and Development. | 2006 IPCC Guidelines for National Greenhouse Gas Inventories, Volume 2, Chapter 4, Table 4.2.4 | IPCC TFI TSU
124715 | 1B2a2 - Production |  | NON METHANE VOLATILE ORGANIC COMPOUNDS |  |  | 2006 IPCC default | NMVOC emission factor for fugitive emissions from oil operations - Oil production (synthetic crude from oilsands) | Oil Production, Synthetic Crude (from Oilsands) |  | Developed country |  |  | 0.0009 | Gg per 10^3 m^3 synthetic crude production from oilsands | Equation 4.2.1 in Volume 2 of the 2006 IPCC Guidelines for National Greenhouse Gas Inventories | Worksheet 1B.2 (sheet 1 of 2) | American Petroleum Institute. 2004. Compendium of Greenhouse Gas Emissions Estimation Methodologies for the Oil and Gas Industry. Washington, DC; Canadian Association of Petroleum Producers (1999). CH4 and VOC Emissions From The Canadian Upstream Oil and Gas Industry. Volumes 1 to 4. Calgary, AB; Canadian Association of Petroleum Producers (2004). A National Inventory of Greenhouse Gas (GHG), Criteria Air Contaminant (CAC) and Hydrogen Sulphide (H2S) Emissions by the Upstream Oil and Gas Industry. Volumes 1 to 5. Calgary, AB; Gas Research Institute and US Environmental Protection Agency (1996). Methane Emissions from the Natural gas Industry. Volumes 1 to 15. Chicago, IL; US EPA (1999). Methane Emissions from the U.S. Petroleum Industry. EPA Report No. EPA-600/R-99-010, p. 158, prepared by Radian International LLC for United States Environmental Protection Agency, Office of Research and Development. | 2006 IPCC Guidelines for National Greenhouse Gas Inventories, Volume 2, Chapter 4, Table 4.2.4 | IPCC TFI TSU
124716 | 1B2a2 - Production |  | METHANE |  |  | 2006 IPCC default | Methane emission factor for fugitive emissions from oil operations - Oil production (Default weighted total for fugitives) | Oil Production | Fugitives | Developed country |  |  | 0.0022 | Gg per 10^3 m^3 total oil production | Equation 4.2.1 in Volume 2 of the 2006 IPCC Guidelines for National Greenhouse Gas Inventories | Worksheet 1B.2 (sheet 1 of 2) | American Petroleum Institute. 2004. Compendium of Greenhouse Gas Emissions Estimation Methodologies for the Oil and Gas Industry. Washington, DC; Canadian Association of Petroleum Producers (1999). CH4 and VOC Emissions From The Canadian Upstream Oil and Gas Industry. Volumes 1 to 4. Calgary, AB; Canadian Association of Petroleum Producers (2004). A National Inventory of Greenhouse Gas (GHG), Criteria Air Contaminant (CAC) and Hydrogen Sulphide (H2S) Emissions by the Upstream Oil and Gas Industry. Volumes 1 to 5. Calgary, AB; Gas Research Institute and US Environmental Protection Agency (1996). Methane Emissions from the Natural gas Industry. Volumes 1 to 15. Chicago, IL; US EPA (1999). Methane Emissions from the U.S. Petroleum Industry. EPA Report No. EPA-600/R-99-010, p. 158, prepared by Radian International LLC for United States Environmental Protection Agency, Office of Research and Development. | 2006 IPCC Guidelines for National Greenhouse Gas Inventories, Volume 2, Chapter 4, Table 4.2.4 | IPCC TFI TSU
124717 | 1B2a2 - Production |  | CARBON DIOXIDE |  |  | 2006 IPCC default | Carbon dioxide emission factor for fugitive emissions from oil operations - Oil production (Default weighted total for fugitives) | Oil Production | Fugitives | Developed country |  |  | 0.00028 | Gg per 10^3 m^3 total oil production | Equation 4.2.1 in Volume 2 of the 2006 IPCC Guidelines for National Greenhouse Gas Inventories | Worksheet 1B.2 (sheet 1 of 2) | American Petroleum Institute. 2004. Compendium of Greenhouse Gas Emissions Estimation Methodologies for the Oil and Gas Industry. Washington, DC; Canadian Association of Petroleum Producers (1999). CH4 and VOC Emissions From The Canadian Upstream Oil and Gas Industry. Volumes 1 to 4. Calgary, AB; Canadian Association of Petroleum Producers (2004). A National Inventory of Greenhouse Gas (GHG), Criteria Air Contaminant (CAC) and Hydrogen Sulphide (H2S) Emissions by the Upstream Oil and Gas Industry. Volumes 1 to 5. Calgary, AB; Gas Research Institute and US Environmental Protection Agency (1996). Methane Emissions from the Natural gas Industry. Volumes 1 to 15. Chicago, IL; US EPA (1999). Methane Emissions from the U.S. Petroleum Industry. EPA Report No. EPA-600/R-99-010, p. 158, prepared by Radian International LLC for United States Environmental Protection Agency, Office of Research and Development. | 2006 IPCC Guidelines for National Greenhouse Gas Inventories, Volume 2, Chapter 4, Table 4.2.4 | IPCC TFI TSU
124718 | 1B2a2 - Production |  | NON METHANE VOLATILE ORGANIC COMPOUNDS |  |  | 2006 IPCC default | NMVOC emission factor for fugitive emissions from oil operations - Oil production (Default weighted total for fugitives) | Oil Production | Fugitives | Developed country |  |  | 0.0031 | Gg per 10^3 m^3 total oil production | Equation 4.2.1 in Volume 2 of the 2006 IPCC Guidelines for National Greenhouse Gas Inventories | Worksheet 1B.2 (sheet 1 of 2) | American Petroleum Institute. 2004. Compendium of Greenhouse Gas Emissions Estimation Methodologies for the Oil and Gas Industry. Washington, DC; Canadian Association of Petroleum Producers (1999). CH4 and VOC Emissions From The Canadian Upstream Oil and Gas Industry. Volumes 1 to 4. Calgary, AB; Canadian Association of Petroleum Producers (2004). A National Inventory of Greenhouse Gas (GHG), Criteria Air Contaminant (CAC) and Hydrogen Sulphide (H2S) Emissions by the Upstream Oil and Gas Industry. Volumes 1 to 5. Calgary, AB; Gas Research Institute and US Environmental Protection Agency (1996). Methane Emissions from the Natural gas Industry. Volumes 1 to 15. Chicago, IL; US EPA (1999). Methane Emissions from the U.S. Petroleum Industry. EPA Report No. EPA-600/R-99-010, p. 158, prepared by Radian International LLC for United States Environmental Protection Agency, Office of Research and Development. | 2006 IPCC Guidelines for National Greenhouse Gas Inventories, Volume 2, Chapter 4, Table 4.2.4 | IPCC TFI TSU
124719 | 1B2a6 - Other (please specify) | 1.B.2.a.i - Venting | METHANE |  |  | 2006 IPCC default | Methane emission factor for fugitive emissions from oil operations - Oil production (Default weighted total for venting) | Oil Production | Venting | Developed country |  |  | 0.0087 | Gg per 10^3 m^3 total oil production | Equation 4.2.1 in Volume 2 of the 2006 IPCC Guidelines for National Greenhouse Gas Inventories | Worksheet 1B.2 (sheet 1 of 2) | American Petroleum Institute. 2004. Compendium of Greenhouse Gas Emissions Estimation Methodologies for the Oil and Gas Industry. Washington, DC; Canadian Association of Petroleum Producers (1999). CH4 and VOC Emissions From The Canadian Upstream Oil and Gas Industry. Volumes 1 to 4. Calgary, AB; Canadian Association of Petroleum Producers (2004). A National Inventory of Greenhouse Gas (GHG), Criteria Air Contaminant (CAC) and Hydrogen Sulphide (H2S) Emissions by the Upstream Oil and Gas Industry. Volumes 1 to 5. Calgary, AB; Gas Research Institute and US Environmental Protection Agency (1996). Methane Emissions from the Natural gas Industry. Volumes 1 to 15. Chicago, IL; US EPA (1999). Methane Emissions from the U.S. Petroleum Industry. EPA Report No. EPA-600/R-99-010, p. 158, prepared by Radian International LLC for United States Environmental Protection Agency, Office of Research and Development. | 2006 IPCC Guidelines for National Greenhouse Gas Inventories, Volume 2, Chapter 4, Table 4.2.4 | IPCC TFI TSU
124720 | 1B2a6 - Other (please specify) | 1.B.2.a.i - Venting | CARBON DIOXIDE |  |  | 2006 IPCC default | Carbon dioxide emission factor for fugitive emissions from oil operations - Oil production (Default weighted total for venting) | Oil Production | Venting | Developed country |  |  | 0.0018 | Gg per 10^3 m^3 total oil production | Equation 4.2.1 in Volume 2 of the 2006 IPCC Guidelines for National Greenhouse Gas Inventories | Worksheet 1B.2 (sheet 1 of 2) | American Petroleum Institute. 2004. Compendium of Greenhouse Gas Emissions Estimation Methodologies for the Oil and Gas Industry. Washington, DC; Canadian Association of Petroleum Producers (1999). CH4 and VOC Emissions From The Canadian Upstream Oil and Gas Industry. Volumes 1 to 4. Calgary, AB; Canadian Association of Petroleum Producers (2004). A National Inventory of Greenhouse Gas (GHG), Criteria Air Contaminant (CAC) and Hydrogen Sulphide (H2S) Emissions by the Upstream Oil and Gas Industry. Volumes 1 to 5. Calgary, AB; Gas Research Institute and US Environmental Protection Agency (1996). Methane Emissions from the Natural gas Industry. Volumes 1 to 15. Chicago, IL; US EPA (1999). Methane Emissions from the U.S. Petroleum Industry. EPA Report No. EPA-600/R-99-010, p. 158, prepared by Radian International LLC for United States Environmental Protection Agency, Office of Research and Development. | 2006 IPCC Guidelines for National Greenhouse Gas Inventories, Volume 2, Chapter 4, Table 4.2.4 | IPCC TFI TSU
124721 | 1B2a6 - Other (please specify) | 1.B.2.a.i - Venting | NON METHANE VOLATILE ORGANIC COMPOUNDS |  |  | 2006 IPCC default | NMVOC emission factor for fugitive emissions from oil operations - Oil production (Default weighted total for venting) | Oil Production | Venting | Developed country |  |  | 0.0016 | Gg per 10^3 m^3 total oil production | Equation 4.2.1 in Volume 2 of the 2006 IPCC Guidelines for National Greenhouse Gas Inventories | Worksheet 1B.2 (sheet 1 of 2) | American Petroleum Institute. 2004. Compendium of Greenhouse Gas Emissions Estimation Methodologies for the Oil and Gas Industry. Washington, DC; Canadian Association of Petroleum Producers (1999). CH4 and VOC Emissions From The Canadian Upstream Oil and Gas Industry. Volumes 1 to 4. Calgary, AB; Canadian Association of Petroleum Producers (2004). A National Inventory of Greenhouse Gas (GHG), Criteria Air Contaminant (CAC) and Hydrogen Sulphide (H2S) Emissions by the Upstream Oil and Gas Industry. Volumes 1 to 5. Calgary, AB; Gas Research Institute and US Environmental Protection Agency (1996). Methane Emissions from the Natural gas Industry. Volumes 1 to 15. Chicago, IL; US EPA (1999). Methane Emissions from the U.S. Petroleum Industry. EPA Report No. EPA-600/R-99-010, p. 158, prepared by Radian International LLC for United States Environmental Protection Agency, Office of Research and Development. | 2006 IPCC Guidelines for National Greenhouse Gas Inventories, Volume 2, Chapter 4, Table 4.2.4 | IPCC TFI TSU
124722 | 1B2a6 - Other (please specify) | 1.B.2.a.ii - Flaring | METHANE |  |  | 2006 IPCC default | Methane emission factor for fugitive emissions from oil operations - Oil production (Default weighted total for flaring) | Oil Production | Flaring | Developed country |  |  | 0.000021 | Gg per 10^3 m^3 total oil production | Equation 4.2.1 in Volume 2 of the 2006 IPCC Guidelines for National Greenhouse Gas Inventories | Worksheet 1B.2 (sheet 1 of 2) | American Petroleum Institute. 2004. Compendium of Greenhouse Gas Emissions Estimation Methodologies for the Oil and Gas Industry. Washington, DC; Canadian Association of Petroleum Producers (1999). CH4 and VOC Emissions From The Canadian Upstream Oil and Gas Industry. Volumes 1 to 4. Calgary, AB; Canadian Association of Petroleum Producers (2004). A National Inventory of Greenhouse Gas (GHG), Criteria Air Contaminant (CAC) and Hydrogen Sulphide (H2S) Emissions by the Upstream Oil and Gas Industry. Volumes 1 to 5. Calgary, AB; Gas Research Institute and US Environmental Protection Agency (1996). Methane Emissions from the Natural gas Industry. Volumes 1 to 15. Chicago, IL; US EPA (1999). Methane Emissions from the U.S. Petroleum Industry. EPA Report No. EPA-600/R-99-010, p. 158, prepared by Radian International LLC for United States Environmental Protection Agency, Office of Research and Development. | 2006 IPCC Guidelines for National Greenhouse Gas Inventories, Volume 2, Chapter 4, Table 4.2.4 | IPCC TFI TSU
124723 | 1B2a6 - Other (please specify) | 1.B.2.a.ii - Flaring | CARBON DIOXIDE |  |  | 2006 IPCC default | Carbon dioxideemission factor for fugitive emissions from oil operations - Oil production (Default weighted total for flaring) | Oil Production | Flaring | Developed country |  |  | 0.034 | Gg per 10^3 m^3 total oil production | Equation 4.2.1 in Volume 2 of the 2006 IPCC Guidelines for National Greenhouse Gas Inventories | Worksheet 1B.2 (sheet 1 of 2) | American Petroleum Institute. 2004. Compendium of Greenhouse Gas Emissions Estimation Methodologies for the Oil and Gas Industry. Washington, DC; Canadian Association of Petroleum Producers (1999). CH4 and VOC Emissions From The Canadian Upstream Oil and Gas Industry. Volumes 1 to 4. Calgary, AB; Canadian Association of Petroleum Producers (2004). A National Inventory of Greenhouse Gas (GHG), Criteria Air Contaminant (CAC) and Hydrogen Sulphide (H2S) Emissions by the Upstream Oil and Gas Industry. Volumes 1 to 5. Calgary, AB; Gas Research Institute and US Environmental Protection Agency (1996). Methane Emissions from the Natural gas Industry. Volumes 1 to 15. Chicago, IL; US EPA (1999). Methane Emissions from the U.S. Petroleum Industry. EPA Report No. EPA-600/R-99-010, p. 158, prepared by Radian International LLC for United States Environmental Protection Agency, Office of Research and Development. | 2006 IPCC Guidelines for National Greenhouse Gas Inventories, Volume 2, Chapter 4, Table 4.2.4 | IPCC TFI TSU
124724 | 1B2a6 - Other (please specify) | 1.B.2.a.ii - Flaring | NON METHANE VOLATILE ORGANIC COMPOUNDS |  |  | 2006 IPCC default | NMVOC emission factor for fugitive emissions from oil operations - Oil production (Default weighted total for flaring) | Oil Production | Flaring | Developed country |  |  | 0.000017 | Gg per 10^3 m^3 total oil production | Equation 4.2.1 in Volume 2 of the 2006 IPCC Guidelines for National Greenhouse Gas Inventories | Worksheet 1B.2 (sheet 1 of 2) | American Petroleum Institute. 2004. Compendium of Greenhouse Gas Emissions Estimation Methodologies for the Oil and Gas Industry. Washington, DC; Canadian Association of Petroleum Producers (1999). CH4 and VOC Emissions From The Canadian Upstream Oil and Gas Industry. Volumes 1 to 4. Calgary, AB; Canadian Association of Petroleum Producers (2004). A National Inventory of Greenhouse Gas (GHG), Criteria Air Contaminant (CAC) and Hydrogen Sulphide (H2S) Emissions by the Upstream Oil and Gas Industry. Volumes 1 to 5. Calgary, AB; Gas Research Institute and US Environmental Protection Agency (1996). Methane Emissions from the Natural gas Industry. Volumes 1 to 15. Chicago, IL; US EPA (1999). Methane Emissions from the U.S. Petroleum Industry. EPA Report No. EPA-600/R-99-010, p. 158, prepared by Radian International LLC for United States Environmental Protection Agency, Office of Research and Development. | 2006 IPCC Guidelines for National Greenhouse Gas Inventories, Volume 2, Chapter 4, Table 4.2.4 | IPCC TFI TSU
124725 | 1B2a6 - Other (please specify) | 1.B.2.a.ii - Flaring | NITROUS OXIDE |  |  | 2006 IPCC default | Nitrous oxide emission factor for fugitive emissions from oil operations - Oil production (Default weighted total for flaring) | Oil Production | Flaring | Developed country |  |  | 0.00000054 | Gg per 10^3 m^3 total oil production | Equation 4.2.1 in Volume 2 of the 2006 IPCC Guidelines for National Greenhouse Gas Inventories | Worksheet 1B.2 (sheet 1 of 2) | American Petroleum Institute. 2004. Compendium of Greenhouse Gas Emissions Estimation Methodologies for the Oil and Gas Industry. Washington, DC; Canadian Association of Petroleum Producers (1999). CH4 and VOC Emissions From The Canadian Upstream Oil and Gas Industry. Volumes 1 to 4. Calgary, AB; Canadian Association of Petroleum Producers (2004). A National Inventory of Greenhouse Gas (GHG), Criteria Air Contaminant (CAC) and Hydrogen Sulphide (H2S) Emissions by the Upstream Oil and Gas Industry. Volumes 1 to 5. Calgary, AB; Gas Research Institute and US Environmental Protection Agency (1996). Methane Emissions from the Natural gas Industry. Volumes 1 to 15. Chicago, IL; US EPA (1999). Methane Emissions from the U.S. Petroleum Industry. EPA Report No. EPA-600/R-99-010, p. 158, prepared by Radian International LLC for United States Environmental Protection Agency, Office of Research and Development. | 2006 IPCC Guidelines for National Greenhouse Gas Inventories, Volume 2, Chapter 4, Table 4.2.4 | IPCC TFI TSU
124726 | 1B2a3 - Transport |  | METHANE |  |  | 2006 IPCC default | Methane emission factor for fugitive emissions from oil operations - Oil transport (pipelines) | Oil Transport, Pipelines |  | Developed country |  |  | 0.0000054 | Gg per 10^3 m^3 oil transported by pipeline | Equation 4.2.1 in Volume 2 of the 2006 IPCC Guidelines for National Greenhouse Gas Inventories | Worksheet 1B.2 (sheet 1 of 2) | American Petroleum Institute. 2004. Compendium of Greenhouse Gas Emissions Estimation Methodologies for the Oil and Gas Industry. Washington, DC; Canadian Association of Petroleum Producers (1999). CH4 and VOC Emissions From The Canadian Upstream Oil and Gas Industry. Volumes 1 to 4. Calgary, AB; Canadian Association of Petroleum Producers (2004). A National Inventory of Greenhouse Gas (GHG), Criteria Air Contaminant (CAC) and Hydrogen Sulphide (H2S) Emissions by the Upstream Oil and Gas Industry. Volumes 1 to 5. Calgary, AB; Gas Research Institute and US Environmental Protection Agency (1996). Methane Emissions from the Natural gas Industry. Volumes 1 to 15. Chicago, IL; US EPA (1999). Methane Emissions from the U.S. Petroleum Industry. EPA Report No. EPA-600/R-99-010, p. 158, prepared by Radian International LLC for United States Environmental Protection Agency, Office of Research and Development. | 2006 IPCC Guidelines for National Greenhouse Gas Inventories, Volume 2, Chapter 4, Table 4.2.4 | IPCC TFI TSU
124727 | 1B2a3 - Transport |  | CARBON DIOXIDE |  |  | 2006 IPCC default | Carbon dioxide emission factor for fugitive emissions from oil operations - Oil transport (pipelines) | Oil Transport, Pipelines |  | Developed country |  |  | 0.00000049 | Gg per 10^3 m^3 oil transported by pipeline | Equation 4.2.1 in Volume 2 of the 2006 IPCC Guidelines for National Greenhouse Gas Inventories | Worksheet 1B.2 (sheet 1 of 2) | American Petroleum Institute. 2004. Compendium of Greenhouse Gas Emissions Estimation Methodologies for the Oil and Gas Industry. Washington, DC; Canadian Association of Petroleum Producers (1999). CH4 and VOC Emissions From The Canadian Upstream Oil and Gas Industry. Volumes 1 to 4. Calgary, AB; Canadian Association of Petroleum Producers (2004). A National Inventory of Greenhouse Gas (GHG), Criteria Air Contaminant (CAC) and Hydrogen Sulphide (H2S) Emissions by the Upstream Oil and Gas Industry. Volumes 1 to 5. Calgary, AB; Gas Research Institute and US Environmental Protection Agency (1996). Methane Emissions from the Natural gas Industry. Volumes 1 to 15. Chicago, IL; US EPA (1999). Methane Emissions from the U.S. Petroleum Industry. EPA Report No. EPA-600/R-99-010, p. 158, prepared by Radian International LLC for United States Environmental Protection Agency, Office of Research and Development. | 2006 IPCC Guidelines for National Greenhouse Gas Inventories, Volume 2, Chapter 4, Table 4.2.4 | IPCC TFI TSU
124728 | 1B2a3 - Transport |  | NON METHANE VOLATILE ORGANIC COMPOUNDS |  |  | 2006 IPCC default | NMVOC emission factor for fugitive emissions from oil operations - Oil transport (pipelines) | Oil Transport, Pipelines |  | Developed country |  |  | 0.000054 | Gg per 10^3 m^3 oil transported by pipeline | Equation 4.2.1 in Volume 2 of the 2006 IPCC Guidelines for National Greenhouse Gas Inventories | Worksheet 1B.2 (sheet 1 of 2) | American Petroleum Institute. 2004. Compendium of Greenhouse Gas Emissions Estimation Methodologies for the Oil and Gas Industry. Washington, DC; Canadian Association of Petroleum Producers (1999). CH4 and VOC Emissions From The Canadian Upstream Oil and Gas Industry. Volumes 1 to 4. Calgary, AB; Canadian Association of Petroleum Producers (2004). A National Inventory of Greenhouse Gas (GHG), Criteria Air Contaminant (CAC) and Hydrogen Sulphide (H2S) Emissions by the Upstream Oil and Gas Industry. Volumes 1 to 5. Calgary, AB; Gas Research Institute and US Environmental Protection Agency (1996). Methane Emissions from the Natural gas Industry. Volumes 1 to 15. Chicago, IL; US EPA (1999). Methane Emissions from the U.S. Petroleum Industry. EPA Report No. EPA-600/R-99-010, p. 158, prepared by Radian International LLC for United States Environmental Protection Agency, Office of Research and Development. | 2006 IPCC Guidelines for National Greenhouse Gas Inventories, Volume 2, Chapter 4, Table 4.2.4 | IPCC TFI TSU
124729 | 1B2a6 - Other (please specify) | 1.B.2.a.i - Venting | METHANE |  |  | 2006 IPCC default | Methane emission factor for fugitive emissions from oil operations - Oil transport (tanker trucks and rail cars, venting) | Oil Transport, Tanker Trucks and Rail Cars | Venting | Developed country |  |  | 0.000025 | Gg per 10^3 m^3 oil transported by pipeline | Equation 4.2.1 in Volume 2 of the 2006 IPCC Guidelines for National Greenhouse Gas Inventories | Worksheet 1B.2 (sheet 1 of 2) | American Petroleum Institute. 2004. Compendium of Greenhouse Gas Emissions Estimation Methodologies for the Oil and Gas Industry. Washington, DC; Canadian Association of Petroleum Producers (1999). CH4 and VOC Emissions From The Canadian Upstream Oil and Gas Industry. Volumes 1 to 4. Calgary, AB; Canadian Association of Petroleum Producers (2004). A National Inventory of Greenhouse Gas (GHG), Criteria Air Contaminant (CAC) and Hydrogen Sulphide (H2S) Emissions by the Upstream Oil and Gas Industry. Volumes 1 to 5. Calgary, AB; Gas Research Institute and US Environmental Protection Agency (1996). Methane Emissions from the Natural gas Industry. Volumes 1 to 15. Chicago, IL; US EPA (1999). Methane Emissions from the U.S. Petroleum Industry. EPA Report No. EPA-600/R-99-010, p. 158, prepared by Radian International LLC for United States Environmental Protection Agency, Office of Research and Development. | 2006 IPCC Guidelines for National Greenhouse Gas Inventories, Volume 2, Chapter 4, Table 4.2.4 | IPCC TFI TSU
124730 | 1B2a6 - Other (please specify) | 1.B.2.a.i - Venting | CARBON DIOXIDE |  |  | 2006 IPCC default | Carbon dioxide emission factor for fugitive emissions from oil operations - Oil transport (tanker trucks and rail cars, venting) | Oil Transport, Tanker Trucks and Rail Cars | Venting | Developed country |  |  | 0.0000023 | Gg per 10^3 m^3 oil transported by pipeline | Equation 4.2.1 in Volume 2 of the 2006 IPCC Guidelines for National Greenhouse Gas Inventories | Worksheet 1B.2 (sheet 1 of 2) | American Petroleum Institute. 2004. Compendium of Greenhouse Gas Emissions Estimation Methodologies for the Oil and Gas Industry. Washington, DC; Canadian Association of Petroleum Producers (1999). CH4 and VOC Emissions From The Canadian Upstream Oil and Gas Industry. Volumes 1 to 4. Calgary, AB; Canadian Association of Petroleum Producers (2004). A National Inventory of Greenhouse Gas (GHG), Criteria Air Contaminant (CAC) and Hydrogen Sulphide (H2S) Emissions by the Upstream Oil and Gas Industry. Volumes 1 to 5. Calgary, AB; Gas Research Institute and US Environmental Protection Agency (1996). Methane Emissions from the Natural gas Industry. Volumes 1 to 15. Chicago, IL; US EPA (1999). Methane Emissions from the U.S. Petroleum Industry. EPA Report No. EPA-600/R-99-010, p. 158, prepared by Radian International LLC for United States Environmental Protection Agency, Office of Research and Development. | 2006 IPCC Guidelines for National Greenhouse Gas Inventories, Volume 2, Chapter 4, Table 4.2.4 | IPCC TFI TSU
124731 | 1B2a6 - Other (please specify) | 1.B.2.a.i - Venting | NON METHANE VOLATILE ORGANIC COMPOUNDS |  |  | 2006 IPCC default | NMVOC emission factor for fugitive emissions from oil operations - Oil transport (tanker trucks and rail cars, venting) | Oil Transport, Tanker Trucks and Rail Cars | Venting | Developed country |  |  | 0.00025 | Gg per 10^3 m^3 oil transported by pipeline | Equation 4.2.1 in Volume 2 of the 2006 IPCC Guidelines for National Greenhouse Gas Inventories | Worksheet 1B.2 (sheet 1 of 2) | American Petroleum Institute. 2004. Compendium of Greenhouse Gas Emissions Estimation Methodologies for the Oil and Gas Industry. Washington, DC; Canadian Association of Petroleum Producers (1999). CH4 and VOC Emissions From The Canadian Upstream Oil and Gas Industry. Volumes 1 to 4. Calgary, AB; Canadian Association of Petroleum Producers (2004). A National Inventory of Greenhouse Gas (GHG), Criteria Air Contaminant (CAC) and Hydrogen Sulphide (H2S) Emissions by the Upstream Oil and Gas Industry. Volumes 1 to 5. Calgary, AB; Gas Research Institute and US Environmental Protection Agency (1996). Methane Emissions from the Natural gas Industry. Volumes 1 to 15. Chicago, IL; US EPA (1999). Methane Emissions from the U.S. Petroleum Industry. EPA Report No. EPA-600/R-99-010, p. 158, prepared by Radian International LLC for United States Environmental Protection Agency, Office of Research and Development. | 2006 IPCC Guidelines for National Greenhouse Gas Inventories, Volume 2, Chapter 4, Table 4.2.4 | IPCC TFI TSU
124732 | 1B2a4 - Refining/Storage |  | METHANE |  |  | 2006 IPCC default | Methane emission factor for fugitive emissions from oil operations - Oil refining | Oil Refining |  | Developed country |  |  | 0.0000026-0.000041 | Gg per 10^3 m^3 oil refined | Equation 4.2.1 in Volume 2 of the 2006 IPCC Guidelines for National Greenhouse Gas Inventories | Worksheet 1B.2 (sheet 1 of 2) | American Petroleum Institute. 2004. Compendium of Greenhouse Gas Emissions Estimation Methodologies for the Oil and Gas Industry. Washington, DC; Canadian Association of Petroleum Producers (1999). CH4 and VOC Emissions From The Canadian Upstream Oil and Gas Industry. Volumes 1 to 4. Calgary, AB; Canadian Association of Petroleum Producers (2004). A National Inventory of Greenhouse Gas (GHG), Criteria Air Contaminant (CAC) and Hydrogen Sulphide (H2S) Emissions by the Upstream Oil and Gas Industry. Volumes 1 to 5. Calgary, AB; Gas Research Institute and US Environmental Protection Agency (1996). Methane Emissions from the Natural gas Industry. Volumes 1 to 15. Chicago, IL; US EPA (1999). Methane Emissions from the U.S. Petroleum Industry. EPA Report No. EPA-600/R-99-010, p. 158, prepared by Radian International LLC for United States Environmental Protection Agency, Office of Research and Development. | 2006 IPCC Guidelines for National Greenhouse Gas Inventories, Volume 2, Chapter 4, Table 4.2.4 | IPCC TFI TSU
124733 | 1B2a4 - Refining/Storage |  | NON METHANE VOLATILE ORGANIC COMPOUNDS |  |  | 2006 IPCC default | NMVOC emission factor for fugitive emissions from oil operations - Oil refining | Oil Refining |  | Developed country |  |  | 0.0013 | Gg per 10^3 m^3 oil refined | Equation 4.2.1 in Volume 2 of the 2006 IPCC Guidelines for National Greenhouse Gas Inventories | Worksheet 1B.2 (sheet 1 of 2) | American Petroleum Institute. 2004. Compendium of Greenhouse Gas Emissions Estimation Methodologies for the Oil and Gas Industry. Washington, DC; Canadian Association of Petroleum Producers (1999). CH4 and VOC Emissions From The Canadian Upstream Oil and Gas Industry. Volumes 1 to 4. Calgary, AB; Canadian Association of Petroleum Producers (2004). A National Inventory of Greenhouse Gas (GHG), Criteria Air Contaminant (CAC) and Hydrogen Sulphide (H2S) Emissions by the Upstream Oil and Gas Industry. Volumes 1 to 5. Calgary, AB; Gas Research Institute and US Environmental Protection Agency (1996). Methane Emissions from the Natural gas Industry. Volumes 1 to 15. Chicago, IL; US EPA (1999). Methane Emissions from the U.S. Petroleum Industry. EPA Report No. EPA-600/R-99-010, p. 158, prepared by Radian International LLC for United States Environmental Protection Agency, Office of Research and Development. | 2006 IPCC Guidelines for National Greenhouse Gas Inventories, Volume 2, Chapter 4, Table 4.2.4 | IPCC TFI TSU
124734 | 1B2a5 - Distribution of Oil Products |  | NON METHANE VOLATILE ORGANIC COMPOUNDS |  |  | 2006 IPCC default | NMVOC emission factor for fugitive emissions from oil operations - Refined product distribution (gasoline) | Refined Product Destribution, Gasoline |  | Developed country |  |  | 0.0022 | Gg per 10^3 m^3 product distributed | Equation 4.2.1 in Volume 2 of the 2006 IPCC Guidelines for National Greenhouse Gas Inventories | Worksheet 1B.2 (sheet 1 of 2) | American Petroleum Institute. 2004. Compendium of Greenhouse Gas Emissions Estimation Methodologies for the Oil and Gas Industry. Washington, DC; Canadian Association of Petroleum Producers (1999). CH4 and VOC Emissions From The Canadian Upstream Oil and Gas Industry. Volumes 1 to 4. Calgary, AB; Canadian Association of Petroleum Producers (2004). A National Inventory of Greenhouse Gas (GHG), Criteria Air Contaminant (CAC) and Hydrogen Sulphide (H2S) Emissions by the Upstream Oil and Gas Industry. Volumes 1 to 5. Calgary, AB; Gas Research Institute and US Environmental Protection Agency (1996). Methane Emissions from the Natural gas Industry. Volumes 1 to 15. Chicago, IL; US EPA (1999). Methane Emissions from the U.S. Petroleum Industry. EPA Report No. EPA-600/R-99-010, p. 158, prepared by Radian International LLC for United States Environmental Protection Agency, Office of Research and Development. | 2006 IPCC Guidelines for National Greenhouse Gas Inventories, Volume 2, Chapter 4, Table 4.2.4 | IPCC TFI TSU
124735 | 1B2a6 - Other (please specify) 1B2b3 - Other leakage | 1.B.2.a.ii - Flaring 1.B.2.b.ii - Flaring | METHANE |  |  | 2006 IPCC default | Methane emission factor for fugitive emissions from oil and gas operations - Well drilling (flaring and venting) | Well Drilling | Flaring and venting | Developing country and country with economy in transition |  |  | 0.000033-0.00056 | Gg per well drilled | Equation 4.2.1 in Volume 2 of the 2006 IPCC Guidelines for National Greenhouse Gas Inventories | Worksheet 1B.2 (sheet 1 of 2) | The factors presented in this table have been determined by setting the lower limit of the range for each category equal to at least the values published in Table 4.2.4 for North America. Otherwise, all presented values have been adapted from applicable data provided in the 1996 IPCC Guidelines and from limited measurement data available from more recent unpublished studies of natural gas systems in China, Romania and Uzbekistan. | 2006 IPCC Guidelines for National Greenhouse Gas Inventories, Volume 2, Chapter 4, Table 4.2.5 | IPCC TFI TSU
124736 | 1B2a6 - Other (please specify) 1B2b3 - Other leakage | 1.B.2.a.ii - Flaring 1.B.2.b.ii - Flaring | CARBON DIOXIDE |  |  | 2006 IPCC default | Carbon dioxide emission factor for fugitive emissions from oil and gas operations - Well drilling (flaring and venting) | Well Drilling | Flaring and venting | Developing country and country with economy in transition |  |  | 0.0001-0.0017 | Gg per well drilled | Equation 4.2.1 in Volume 2 of the 2006 IPCC Guidelines for National Greenhouse Gas Inventories | Worksheet 1B.2 (sheet 1 of 2) | The factors presented in this table have been determined by setting the lower limit of the range for each category equal to at least the values published in Table 4.2.4 for North America. Otherwise, all presented values have been adapted from applicable data provided in the 1996 IPCC Guidelines and from limited measurement data available from more recent unpublished studies of natural gas systems in China, Romania and Uzbekistan. | 2006 IPCC Guidelines for National Greenhouse Gas Inventories, Volume 2, Chapter 4, Table 4.2.5 | IPCC TFI TSU
124737 | 1B2a6 - Other (please specify) 1B2b3 - Other leakage | 1.B.2.a.ii - Flaring 1.B.2.b.ii - Flaring | NON METHANE VOLATILE ORGANIC COMPOUNDS |  |  | 2006 IPCC default | NMVOC emission factor for fugitive emissions from oil and gas operations - Well drilling (flaring and venting) | Well Drilling | Flaring and venting | Developing country and country with economy in transition |  |  | 0.00000087-0.000015 | Gg per well drilled | Equation 4.2.1 in Volume 2 of the 2006 IPCC Guidelines for National Greenhouse Gas Inventories | Worksheet 1B.2 (sheet 1 of 2) | The factors presented in this table have been determined by setting the lower limit of the range for each category equal to at least the values published in Table 4.2.4 for North America. Otherwise, all presented values have been adapted from applicable data provided in the 1996 IPCC Guidelines and from limited measurement data available from more recent unpublished studies of natural gas systems in China, Romania and Uzbekistan. | 2006 IPCC Guidelines for National Greenhouse Gas Inventories, Volume 2, Chapter 4, Table 4.2.5 | IPCC TFI TSU
124738 | 1B2a6 - Other (please specify) 1B2b3 - Other leakage | 1.B.2.a.ii - Flaring 1.B.2.b.ii - Flaring | METHANE |  |  | 2006 IPCC default | Methane emission factor for fugitive emissions from oil and gas operations - Well testing (flaring and venting) | Well Testing | Flaring and venting | Developing country and country with economy in transition |  |  | 0.000051-0.00085 | Gg per well drilled | Equation 4.2.1 in Volume 2 of the 2006 IPCC Guidelines for National Greenhouse Gas Inventories | Worksheet 1B.2 (sheet 1 of 2) | The factors presented in this table have been determined by setting the lower limit of the range for each category equal to at least the values published in Table 4.2.4 for North America. Otherwise, all presented values have been adapted from applicable data provided in the 1996 IPCC Guidelines and from limited measurement data available from more recent unpublished studies of natural gas systems in China, Romania and Uzbekistan. | 2006 IPCC Guidelines for National Greenhouse Gas Inventories, Volume 2, Chapter 4, Table 4.2.5 | IPCC TFI TSU
124739 | 1B2a6 - Other (please specify) 1B2b3 - Other leakage | 1.B.2.a.ii - Flaring 1.B.2.b.ii - Flaring | CARBON DIOXIDE |  |  | 2006 IPCC default | Carbon dioxide emission factor for fugitive emissions from oil and gas operations - Well testing (flaring and venting) | Well Testing | Flaring and venting | Developing country and country with economy in transition |  |  | 0.009-0.15 | Gg per well drilled | Equation 4.2.1 in Volume 2 of the 2006 IPCC Guidelines for National Greenhouse Gas Inventories | Worksheet 1B.2 (sheet 1 of 2) | The factors presented in this table have been determined by setting the lower limit of the range for each category equal to at least the values published in Table 4.2.4 for North America. Otherwise, all presented values have been adapted from applicable data provided in the 1996 IPCC Guidelines and from limited measurement data available from more recent unpublished studies of natural gas systems in China, Romania and Uzbekistan. | 2006 IPCC Guidelines for National Greenhouse Gas Inventories, Volume 2, Chapter 4, Table 4.2.5 | IPCC TFI TSU
124740 | 1B2a6 - Other (please specify) 1B2b3 - Other leakage | 1.B.2.a.ii - Flaring 1.B.2.b.ii - Flaring | NON METHANE VOLATILE ORGANIC COMPOUNDS |  |  | 2006 IPCC default | NMVOC emission factor for fugitive emissions from oil and gas operations - Well testing (flaring and venting) | Well Testing | Flaring and venting | Developing country and country with economy in transition |  |  | 0.000012-0.0002 | Gg per well drilled | Equation 4.2.1 in Volume 2 of the 2006 IPCC Guidelines for National Greenhouse Gas Inventories | Worksheet 1B.2 (sheet 1 of 2) | The factors presented in this table have been determined by setting the lower limit of the range for each category equal to at least the values published in Table 4.2.4 for North America. Otherwise, all presented values have been adapted from applicable data provided in the 1996 IPCC Guidelines and from limited measurement data available from more recent unpublished studies of natural gas systems in China, Romania and Uzbekistan. | 2006 IPCC Guidelines for National Greenhouse Gas Inventories, Volume 2, Chapter 4, Table 4.2.5 | IPCC TFI TSU
124741 | 1B2a6 - Other (please specify) 1B2b3 - Other leakage | 1.B.2.a.ii - Flaring 1.B.2.b.ii - Flaring | NITROUS OXIDE |  |  | 2006 IPCC default | Nitrous oxide emission factor for fugitive emissions from oil and gas operations - Well testing (flaring and venting) | Well Testing | Flaring and venting | Developing country and country with economy in transition |  |  | 0.000000068-0.0000011 | Gg per well drilled | Equation 4.2.1 in Volume 2 of the 2006 IPCC Guidelines for National Greenhouse Gas Inventories | Worksheet 1B.2 (sheet 1 of 2) | The factors presented in this table have been determined by setting the lower limit of the range for each category equal to at least the values published in Table 4.2.4 for North America. Otherwise, all presented values have been adapted from applicable data provided in the 1996 IPCC Guidelines and from limited measurement data available from more recent unpublished studies of natural gas systems in China, Romania and Uzbekistan. | 2006 IPCC Guidelines for National Greenhouse Gas Inventories, Volume 2, Chapter 4, Table 4.2.5 | IPCC TFI TSU
124742 | 1B2a6 - Other (please specify) 1B2b3 - Other leakage | 1.B.2.a.ii - Flaring 1.B.2.b.ii - Flaring | METHANE |  |  | 2006 IPCC default | Methane emission factor for fugitive emissions from oil and gas operations - Well servicing (flaring and venting) | Well Servicing | Flaring and venting | Developing country and country with economy in transition |  |  | 0.00011-0.0018 | Gg/yr per producing or capable well | Equation 4.2.1 in Volume 2 of the 2006 IPCC Guidelines for National Greenhouse Gas Inventories | Worksheet 1B.2 (sheet 1 of 2) | The factors presented in this table have been determined by setting the lower limit of the range for each category equal to at least the values published in Table 4.2.4 for North America. Otherwise, all presented values have been adapted from applicable data provided in the 1996 IPCC Guidelines and from limited measurement data available from more recent unpublished studies of natural gas systems in China, Romania and Uzbekistan. | 2006 IPCC Guidelines for National Greenhouse Gas Inventories, Volume 2, Chapter 4, Table 4.2.5 | IPCC TFI TSU
124743 | 1B2a6 - Other (please specify) 1B2b3 - Other leakage | 1.B.2.a.ii - Flaring 1.B.2.b.ii - Flaring | CARBON DIOXIDE |  |  | 2006 IPCC default | Carbon dioxide emission factor for fugitive emissions from oil and gas operations - Well servicing (flaring and venting) | Well Servicing | Flaring and venting | Developing country and country with economy in transition |  |  | 0.0000019-0.00032 | Gg/yr per producing or capable well | Equation 4.2.1 in Volume 2 of the 2006 IPCC Guidelines for National Greenhouse Gas Inventories | Worksheet 1B.2 (sheet 1 of 2) | The factors presented in this table have been determined by setting the lower limit of the range for each category equal to at least the values published in Table 4.2.4 for North America. Otherwise, all presented values have been adapted from applicable data provided in the 1996 IPCC Guidelines and from limited measurement data available from more recent unpublished studies of natural gas systems in China, Romania and Uzbekistan. | 2006 IPCC Guidelines for National Greenhouse Gas Inventories, Volume 2, Chapter 4, Table 4.2.5 | IPCC TFI TSU
124744 | 1B2a6 - Other (please specify) 1B2b3 - Other leakage | 1.B.2.a.ii - Flaring 1.B.2.b.ii - Flaring | NON METHANE VOLATILE ORGANIC COMPOUNDS |  |  | 2006 IPCC default | NMVOC emission factor for fugitive emissions from oil and gas operations - Well servicing (flaring and venting) | Well Servicing | Flaring and venting | Developing country and country with economy in transition |  |  | 0.000017-0.00028 | Gg/yr per producing or capable well | Equation 4.2.1 in Volume 2 of the 2006 IPCC Guidelines for National Greenhouse Gas Inventories | Worksheet 1B.2 (sheet 1 of 2) | The factors presented in this table have been determined by setting the lower limit of the range for each category equal to at least the values published in Table 4.2.4 for North America. Otherwise, all presented values have been adapted from applicable data provided in the 1996 IPCC Guidelines and from limited measurement data available from more recent unpublished studies of natural gas systems in China, Romania and Uzbekistan. | 2006 IPCC Guidelines for National Greenhouse Gas Inventories, Volume 2, Chapter 4, Table 4.2.5 | IPCC TFI TSU
124745 | 1B2b2 - Transmission/Distribution |  | METHANE |  |  | 2006 IPCC default | Methane emission factor for fugitive emissions from gas operations - Gas production (fugitives) | Gas production | Fugitives | Developing country and country with economy in transition |  |  | 0.00038-0.024 | Gg per 10^6 m^3 gas production | Equation 4.2.1 in Volume 2 of the 2006 IPCC Guidelines for National Greenhouse Gas Inventories | Worksheet 1B.2 (sheet 2 of 2) | The factors presented in this table have been determined by setting the lower limit of the range for each category equal to at least the values published in Table 4.2.4 for North America. Otherwise, all presented values have been adapted from applicable data provided in the 1996 IPCC Guidelines and from limited measurement data available from more recent unpublished studies of natural gas systems in China, Romania and Uzbekistan. | 2006 IPCC Guidelines for National Greenhouse Gas Inventories, Volume 2, Chapter 4, Table 4.2.5 | IPCC TFI TSU
124746 | 1B2b2 - Transmission/Distribution |  | CARBON DIOXIDE |  |  | 2006 IPCC default | Carbon dioxide emission factor for fugitive emissions from gas operations - Gas production (fugitives) | Gas production | Fugitives | Developing country and country with economy in transition |  |  | 0.000014-0.00018 | Gg per 10^6 m^3 gas production | Equation 4.2.1 in Volume 2 of the 2006 IPCC Guidelines for National Greenhouse Gas Inventories | Worksheet 1B.2 (sheet 2 of 2) | The factors presented in this table have been determined by setting the lower limit of the range for each category equal to at least the values published in Table 4.2.4 for North America. Otherwise, all presented values have been adapted from applicable data provided in the 1996 IPCC Guidelines and from limited measurement data available from more recent unpublished studies of natural gas systems in China, Romania and Uzbekistan. | 2006 IPCC Guidelines for National Greenhouse Gas Inventories, Volume 2, Chapter 4, Table 4.2.5 | IPCC TFI TSU
124747 | 1B2b2 - Transmission/Distribution |  | NON METHANE VOLATILE ORGANIC COMPOUNDS |  |  | 2006 IPCC default | NMVOC emission factor for fugitive emissions from gas operations - Gas production (fugitives) | Gas production | Fugitives | Developing country and country with economy in transition |  |  | 0.000091-0.0012 | Gg per 10^6 m^3 gas production | Equation 4.2.1 in Volume 2 of the 2006 IPCC Guidelines for National Greenhouse Gas Inventories | Worksheet 1B.2 (sheet 2 of 2) | The factors presented in this table have been determined by setting the lower limit of the range for each category equal to at least the values published in Table 4.2.4 for North America. Otherwise, all presented values have been adapted from applicable data provided in the 1996 IPCC Guidelines and from limited measurement data available from more recent unpublished studies of natural gas systems in China, Romania and Uzbekistan. | 2006 IPCC Guidelines for National Greenhouse Gas Inventories, Volume 2, Chapter 4, Table 4.2.5 | IPCC TFI TSU
124748 | 1B2b3 - Other leakage | 1.B.2.b.ii - Flaring | METHANE |  |  | 2006 IPCC default | Methane emission factor for fugitive emissions from gas operations - Gas production (flaring) | Gas production | Flaring | Developing country and country with economy in transition |  |  | 0.00000076-0.000001 | Gg per 10^6 m^3 gas production | Equation 4.2.1 in Volume 2 of the 2006 IPCC Guidelines for National Greenhouse Gas Inventories | Worksheet 1B.2 (sheet 1 of 2) | The factors presented in this table have been determined by setting the lower limit of the range for each category equal to at least the values published in Table 4.2.4 for North America. Otherwise, all presented values have been adapted from applicable data provided in the 1996 IPCC Guidelines and from limited measurement data available from more recent unpublished studies of natural gas systems in China, Romania and Uzbekistan. | 2006 IPCC Guidelines for National Greenhouse Gas Inventories, Volume 2, Chapter 4, Table 4.2.5 | IPCC TFI TSU
124749 | 1B2b3 - Other leakage | 1.B.2.b.ii - Flaring | CARBON DIOXIDE |  |  | 2006 IPCC default | Carbon dioxide emission factor for fugitive emissions from gas operations - Gas production (flaring) | Gas production | Flaring | Developing country and country with economy in transition |  |  | 0.0012-0.0016 | Gg per 10^6 m^3 gas production | Equation 4.2.1 in Volume 2 of the 2006 IPCC Guidelines for National Greenhouse Gas Inventories | Worksheet 1B.2 (sheet 1 of 2) | The factors presented in this table have been determined by setting the lower limit of the range for each category equal to at least the values published in Table 4.2.4 for North America. Otherwise, all presented values have been adapted from applicable data provided in the 1996 IPCC Guidelines and from limited measurement data available from more recent unpublished studies of natural gas systems in China, Romania and Uzbekistan. | 2006 IPCC Guidelines for National Greenhouse Gas Inventories, Volume 2, Chapter 4, Table 4.2.5 | IPCC TFI TSU
124750 | 1B2b3 - Other leakage | 1.B.2.b.ii - Flaring | NON METHANE VOLATILE ORGANIC COMPOUNDS |  |  | 2006 IPCC default | NMVOC emission factor for fugitive emissions from gas operations - Gas production (flaring) | Gas production | Flaring | Developing country and country with economy in transition |  |  | 0.00000062-0.00000085 | Gg per 10^6 m^3 gas production | Equation 4.2.1 in Volume 2 of the 2006 IPCC Guidelines for National Greenhouse Gas Inventories | Worksheet 1B.2 (sheet 1 of 2) | The factors presented in this table have been determined by setting the lower limit of the range for each category equal to at least the values published in Table 4.2.4 for North America. Otherwise, all presented values have been adapted from applicable data provided in the 1996 IPCC Guidelines and from limited measurement data available from more recent unpublished studies of natural gas systems in China, Romania and Uzbekistan. | 2006 IPCC Guidelines for National Greenhouse Gas Inventories, Volume 2, Chapter 4, Table 4.2.5 | IPCC TFI TSU
124751 | 1B2b3 - Other leakage | 1.B.2.b.ii - Flaring | NITROUS OXIDE |  |  | 2006 IPCC default | Nitrous oxide emission factor for fugitive emissions from gas operations - Gas production (flaring) | Gas production | Flaring | Developing country and country with economy in transition |  |  | 0.000000021-0.000000029 | Gg per 10^6 m^3 gas production | Equation 4.2.1 in Volume 2 of the 2006 IPCC Guidelines for National Greenhouse Gas Inventories | Worksheet 1B.2 (sheet 1 of 2) | The factors presented in this table have been determined by setting the lower limit of the range for each category equal to at least the values published in Table 4.2.4 for North America. Otherwise, all presented values have been adapted from applicable data provided in the 1996 IPCC Guidelines and from limited measurement data available from more recent unpublished studies of natural gas systems in China, Romania and Uzbekistan. | 2006 IPCC Guidelines for National Greenhouse Gas Inventories, Volume 2, Chapter 4, Table 4.2.5 | IPCC TFI TSU
124752 | 1B2b3 - Other leakage |  | METHANE |  |  | 2006 IPCC default | Methane emission factor for fugitive emissions from gas operations - Gas processing (sweet gas plants, fugitives) | Gas processing, Sweet Gas Plants | Fugitives | Developing country and country with economy in transition |  |  | 0.00048-0.0011 | Gg per 10^6 m^3 raw gas feed | Equation 4.2.1 in Volume 2 of the 2006 IPCC Guidelines for National Greenhouse Gas Inventories | Worksheet 1B.2 (sheet 2 of 2) | The factors presented in this table have been determined by setting the lower limit of the range for each category equal to at least the values published in Table 4.2.4 for North America. Otherwise, all presented values have been adapted from applicable data provided in the 1996 IPCC Guidelines and from limited measurement data available from more recent unpublished studies of natural gas systems in China, Romania and Uzbekistan. | 2006 IPCC Guidelines for National Greenhouse Gas Inventories, Volume 2, Chapter 4, Table 4.2.5 | IPCC TFI TSU
124753 | 1B2b3 - Other leakage |  | CARBON DIOXIDE |  |  | 2006 IPCC default | Carbon dioxide emission factor for fugitive emissions from gas operations - Gas processing (sweet gas plants, fugitives) | Gas processing, Sweet Gas Plants | Fugitives | Developing country and country with economy in transition |  |  | 0.00015-0.00035 | Gg per 10^6 m^3 raw gas feed | Equation 4.2.1 in Volume 2 of the 2006 IPCC Guidelines for National Greenhouse Gas Inventories | Worksheet 1B.2 (sheet 2 of 2) | The factors presented in this table have been determined by setting the lower limit of the range for each category equal to at least the values published in Table 4.2.4 for North America. Otherwise, all presented values have been adapted from applicable data provided in the 1996 IPCC Guidelines and from limited measurement data available from more recent unpublished studies of natural gas systems in China, Romania and Uzbekistan. | 2006 IPCC Guidelines for National Greenhouse Gas Inventories, Volume 2, Chapter 4, Table 4.2.5 | IPCC TFI TSU
124754 | 1B2b3 - Other leakage |  | NON METHANE VOLATILE ORGANIC COMPOUNDS |  |  | 2006 IPCC default | NMVOC emission factor for fugitive emissions from gas operations - Gas processing (sweet gas plants, fugitives) | Gas processing, Sweet Gas Plants | Fugitives | Developing country and country with economy in transition |  |  | 0.00022-0.00051 | Gg per 10^6 m^3 raw gas feed | Equation 4.2.1 in Volume 2 of the 2006 IPCC Guidelines for National Greenhouse Gas Inventories | Worksheet 1B.2 (sheet 2 of 2) | The factors presented in this table have been determined by setting the lower limit of the range for each category equal to at least the values published in Table 4.2.4 for North America. Otherwise, all presented values have been adapted from applicable data provided in the 1996 IPCC Guidelines and from limited measurement data available from more recent unpublished studies of natural gas systems in China, Romania and Uzbekistan. | 2006 IPCC Guidelines for National Greenhouse Gas Inventories, Volume 2, Chapter 4, Table 4.2.5 | IPCC TFI TSU
124755 | 1B2b3 - Other leakage | 1.B.2.b.ii - Flaring | METHANE |  |  | 2006 IPCC default | Methane emission factor for fugitive emissions from gas operations - Gas processing (sweet gas plants, flaring) | Gas processing, Sweet Gas Plants | Flaring | Developing country and country with economy in transition |  |  | 0.0000012-0.0000016 | Gg per 10^6 m^3 raw gas feed | Equation 4.2.1 in Volume 2 of the 2006 IPCC Guidelines for National Greenhouse Gas Inventories | Worksheet 1B.2 (sheet 1 of 2) | The factors presented in this table have been determined by setting the lower limit of the range for each category equal to at least the values published in Table 4.2.4 for North America. Otherwise, all presented values have been adapted from applicable data provided in the 1996 IPCC Guidelines and from limited measurement data available from more recent unpublished studies of natural gas systems in China, Romania and Uzbekistan. | 2006 IPCC Guidelines for National Greenhouse Gas Inventories, Volume 2, Chapter 4, Table 4.2.5 | IPCC TFI TSU
124756 | 1B2b3 - Other leakage | 1.B.2.b.ii - Flaring | CARBON DIOXIDE |  |  | 2006 IPCC default | Carbon dioxide emission factor for fugitive emissions from gas operations - Gas processing (sweet gas plants, flaring) | Gas processing, Sweet Gas Plants | Flaring | Developing country and country with economy in transition |  |  | 0.0018-0.0025 | Gg per 10^6 m^3 raw gas feed | Equation 4.2.1 in Volume 2 of the 2006 IPCC Guidelines for National Greenhouse Gas Inventories | Worksheet 1B.2 (sheet 1 of 2) | The factors presented in this table have been determined by setting the lower limit of the range for each category equal to at least the values published in Table 4.2.4 for North America. Otherwise, all presented values have been adapted from applicable data provided in the 1996 IPCC Guidelines and from limited measurement data available from more recent unpublished studies of natural gas systems in China, Romania and Uzbekistan. | 2006 IPCC Guidelines for National Greenhouse Gas Inventories, Volume 2, Chapter 4, Table 4.2.5 | IPCC TFI TSU
124757 | 1B2b3 - Other leakage | 1.B.2.b.ii - Flaring | NON METHANE VOLATILE ORGANIC COMPOUNDS |  |  | 2006 IPCC default | NMVOC emission factor for fugitive emissions from gas operations - Gas processing (sweet gas plants, flaring) | Gas processing, Sweet Gas Plants | Flaring | Developing country and country with economy in transition |  |  | 0.00000096-0.0000013 | Gg per 10^6 m^3 raw gas feed | Equation 4.2.1 in Volume 2 of the 2006 IPCC Guidelines for National Greenhouse Gas Inventories | Worksheet 1B.2 (sheet 1 of 2) | The factors presented in this table have been determined by setting the lower limit of the range for each category equal to at least the values published in Table 4.2.4 for North America. Otherwise, all presented values have been adapted from applicable data provided in the 1996 IPCC Guidelines and from limited measurement data available from more recent unpublished studies of natural gas systems in China, Romania and Uzbekistan. | 2006 IPCC Guidelines for National Greenhouse Gas Inventories, Volume 2, Chapter 4, Table 4.2.5 | IPCC TFI TSU
124758 | 1B2b3 - Other leakage | 1.B.2.b.ii - Flaring | NITROUS OXIDE |  |  | 2006 IPCC default | Nitrous oxide emission factor for fugitive emissions from gas operations - Gas processing (sweet gas plants, flaring) | Gas processing, Sweet Gas Plants | Flaring | Developing country and country with economy in transition |  |  | 0.000000025-0.000000034 | Gg per 10^6 m^3 raw gas feed | Equation 4.2.1 in Volume 2 of the 2006 IPCC Guidelines for National Greenhouse Gas Inventories | Worksheet 1B.2 (sheet 1 of 2) | The factors presented in this table have been determined by setting the lower limit of the range for each category equal to at least the values published in Table 4.2.4 for North America. Otherwise, all presented values have been adapted from applicable data provided in the 1996 IPCC Guidelines and from limited measurement data available from more recent unpublished studies of natural gas systems in China, Romania and Uzbekistan. | 2006 IPCC Guidelines for National Greenhouse Gas Inventories, Volume 2, Chapter 4, Table 4.2.5 | IPCC TFI TSU
124759 | 1B2b3 - Other leakage |  | METHANE |  |  | 2006 IPCC default | Methane emission factor for fugitive emissions from gas operations - Gas processing (sour gas plants, fugitives) | Gas processing, Sour Gas Plants | Fugitives | Developing country and country with economy in transition |  |  | 0.000097-0.00022 | Gg per 10^6 m^3 raw gas feed | Equation 4.2.1 in Volume 2 of the 2006 IPCC Guidelines for National Greenhouse Gas Inventories | Worksheet 1B.2 (sheet 2 of 2) | The factors presented in this table have been determined by setting the lower limit of the range for each category equal to at least the values published in Table 4.2.4 for North America. Otherwise, all presented values have been adapted from applicable data provided in the 1996 IPCC Guidelines and from limited measurement data available from more recent unpublished studies of natural gas systems in China, Romania and Uzbekistan. | 2006 IPCC Guidelines for National Greenhouse Gas Inventories, Volume 2, Chapter 4, Table 4.2.5 | IPCC TFI TSU
124760 | 1B2b3 - Other leakage |  | CARBON DIOXIDE |  |  | 2006 IPCC default | Carbon dioxide emission factor for fugitive emissions from gas operations - Gas processing (sour gas plants, fugitives) | Gas processing, Sour Gas Plants | Fugitives | Developing country and country with economy in transition |  |  | 0.0000079-0.000018 | Gg per 10^6 m^3 raw gas feed | Equation 4.2.1 in Volume 2 of the 2006 IPCC Guidelines for National Greenhouse Gas Inventories | Worksheet 1B.2 (sheet 2 of 2) | The factors presented in this table have been determined by setting the lower limit of the range for each category equal to at least the values published in Table 4.2.4 for North America. Otherwise, all presented values have been adapted from applicable data provided in the 1996 IPCC Guidelines and from limited measurement data available from more recent unpublished studies of natural gas systems in China, Romania and Uzbekistan. | 2006 IPCC Guidelines for National Greenhouse Gas Inventories, Volume 2, Chapter 4, Table 4.2.5 | IPCC TFI TSU
124761 | 1B2b3 - Other leakage |  | NON METHANE VOLATILE ORGANIC COMPOUNDS |  |  | 2006 IPCC default | NMVOC emission factor for fugitive emissions from gas operations - Gas processing (sour gas plants, fugitives) | Gas processing, Sour Gas Plants | Fugitives | Developing country and country with economy in transition |  |  | 0.000068-0.00016 | Gg per 10^6 m^3 raw gas feed | Equation 4.2.1 in Volume 2 of the 2006 IPCC Guidelines for National Greenhouse Gas Inventories | Worksheet 1B.2 (sheet 2 of 2) | The factors presented in this table have been determined by setting the lower limit of the range for each category equal to at least the values published in Table 4.2.4 for North America. Otherwise, all presented values have been adapted from applicable data provided in the 1996 IPCC Guidelines and from limited measurement data available from more recent unpublished studies of natural gas systems in China, Romania and Uzbekistan. | 2006 IPCC Guidelines for National Greenhouse Gas Inventories, Volume 2, Chapter 4, Table 4.2.5 | IPCC TFI TSU
124762 | 1B2b3 - Other leakage | 1.B.2.b.ii - Flaring | METHANE |  |  | 2006 IPCC default | Methane emission factor for fugitive emissions from gas operations - Gas processing (sour gas plants, flaring) | Gas processing, Sour Gas Plants | Flaring | Developing country and country with economy in transition |  |  | 0.0000024-0.0000033 | Gg per 10^6 m^3 raw gas feed | Equation 4.2.1 in Volume 2 of the 2006 IPCC Guidelines for National Greenhouse Gas Inventories | Worksheet 1B.2 (sheet 1 of 2) | The factors presented in this table have been determined by setting the lower limit of the range for each category equal to at least the values published in Table 4.2.4 for North America. Otherwise, all presented values have been adapted from applicable data provided in the 1996 IPCC Guidelines and from limited measurement data available from more recent unpublished studies of natural gas systems in China, Romania and Uzbekistan. | 2006 IPCC Guidelines for National Greenhouse Gas Inventories, Volume 2, Chapter 4, Table 4.2.5 | IPCC TFI TSU
124763 | 1B2b3 - Other leakage | 1.B.2.b.ii - Flaring | CARBON DIOXIDE |  |  | 2006 IPCC default | Carbon dioxide emission factor for fugitive emissions from gas operations - Gas processing (sour gas plants, flaring) | Gas processing, Sour Gas Plants | Flaring | Developing country and country with economy in transition |  |  | 0.0036-0.0049 | Gg per 10^6 m^3 raw gas feed | Equation 4.2.1 in Volume 2 of the 2006 IPCC Guidelines for National Greenhouse Gas Inventories | Worksheet 1B.2 (sheet 1 of 2) | The factors presented in this table have been determined by setting the lower limit of the range for each category equal to at least the values published in Table 4.2.4 for North America. Otherwise, all presented values have been adapted from applicable data provided in the 1996 IPCC Guidelines and from limited measurement data available from more recent unpublished studies of natural gas systems in China, Romania and Uzbekistan. | 2006 IPCC Guidelines for National Greenhouse Gas Inventories, Volume 2, Chapter 4, Table 4.2.5 | IPCC TFI TSU
124764 | 1B2b3 - Other leakage | 1.B.2.b.ii - Flaring | NON METHANE VOLATILE ORGANIC COMPOUNDS |  |  | 2006 IPCC default | NMVOC emission factor for fugitive emissions from gas operations - Gas processing (sour gas plants, flaring) | Gas processing, Sour Gas Plants | Flaring | Developing country and country with economy in transition |  |  | 0.0000019-0.0000026 | Gg per 10^6 m^3 raw gas feed | Equation 4.2.1 in Volume 2 of the 2006 IPCC Guidelines for National Greenhouse Gas Inventories | Worksheet 1B.2 (sheet 1 of 2) | The factors presented in this table have been determined by setting the lower limit of the range for each category equal to at least the values published in Table 4.2.4 for North America. Otherwise, all presented values have been adapted from applicable data provided in the 1996 IPCC Guidelines and from limited measurement data available from more recent unpublished studies of natural gas systems in China, Romania and Uzbekistan. | 2006 IPCC Guidelines for National Greenhouse Gas Inventories, Volume 2, Chapter 4, Table 4.2.5 | IPCC TFI TSU
124765 | 1B2b3 - Other leakage | 1.B.2.b.ii - Flaring | NITROUS OXIDE |  |  | 2006 IPCC default | Nitrous oxide emission factor for fugitive emissions from gas operations - Gas processing (sour gas plants, flaring) | Gas processing, Sour Gas Plants | Flaring | Developing country and country with economy in transition |  |  | 0.000000054-0.000000074 | Gg per 10^6 m^3 raw gas feed | Equation 4.2.1 in Volume 2 of the 2006 IPCC Guidelines for National Greenhouse Gas Inventories | Worksheet 1B.2 (sheet 1 of 2) | The factors presented in this table have been determined by setting the lower limit of the range for each category equal to at least the values published in Table 4.2.4 for North America. Otherwise, all presented values have been adapted from applicable data provided in the 1996 IPCC Guidelines and from limited measurement data available from more recent unpublished studies of natural gas systems in China, Romania and Uzbekistan. | 2006 IPCC Guidelines for National Greenhouse Gas Inventories, Volume 2, Chapter 4, Table 4.2.5 | IPCC TFI TSU
124766 | 1B2b3 - Other leakage | 1.B.2.b.i - Venting | CARBON DIOXIDE |  |  | 2006 IPCC default | Carbon dioxide emission factor for fugitive emissions from gas operations - Gas processing (sour gas plants, raw CO2 venting) | Gas processing, Sour Gas Plants | Raw CO2 Venting | Developing country and country with economy in transition |  |  | 0.063-0.15 | Gg per 10^6 m^3 raw gas feed | Equation 4.2.1 in Volume 2 of the 2006 IPCC Guidelines for National Greenhouse Gas Inventories | Worksheet 1B.2 (sheet 1 of 2) | The factors presented in this table have been determined by setting the lower limit of the range for each category equal to at least the values published in Table 4.2.4 for North America. Otherwise, all presented values have been adapted from applicable data provided in the 1996 IPCC Guidelines and from limited measurement data available from more recent unpublished studies of natural gas systems in China, Romania and Uzbekistan. | 2006 IPCC Guidelines for National Greenhouse Gas Inventories, Volume 2, Chapter 4, Table 4.2.5 | IPCC TFI TSU
124767 | 1B2b3 - Other leakage |  | METHANE |  |  | 2006 IPCC default | Methane emission factor for fugitive emissions from gas operations - Gas processing (deep-cut extraction plants, fugitives) | Gas processing, Deep-cut Extraction Plants (Straddle Plants) | Fugitives | Developing country and country with economy in transition |  |  | 0.000011-0.000025 | Gg per 10^6 m^3 raw gas feed | Equation 4.2.1 in Volume 2 of the 2006 IPCC Guidelines for National Greenhouse Gas Inventories | Worksheet 1B.2 (sheet 1 of 2) | The factors presented in this table have been determined by setting the lower limit of the range for each category equal to at least the values published in Table 4.2.4 for North America. Otherwise, all presented values have been adapted from applicable data provided in the 1996 IPCC Guidelines and from limited measurement data available from more recent unpublished studies of natural gas systems in China, Romania and Uzbekistan. | 2006 IPCC Guidelines for National Greenhouse Gas Inventories, Volume 2, Chapter 4, Table 4.2.5 | IPCC TFI TSU
124768 | 1B2b3 - Other leakage |  | CARBON DIOXIDE |  |  | 2006 IPCC default | Carbon dioxide emission factor for fugitive emissions from gas operations - Gas processing (deep-cut extraction plants, fugitives) | Gas processing, Deep-cut Extraction Plants (Straddle Plants) | Fugitives | Developing country and country with economy in transition |  |  | 0.0000016-0.0000037 | Gg per 10^6 m^3 raw gas feed | Equation 4.2.1 in Volume 2 of the 2006 IPCC Guidelines for National Greenhouse Gas Inventories | Worksheet 1B.2 (sheet 1 of 2) | The factors presented in this table have been determined by setting the lower limit of the range for each category equal to at least the values published in Table 4.2.4 for North America. Otherwise, all presented values have been adapted from applicable data provided in the 1996 IPCC Guidelines and from limited measurement data available from more recent unpublished studies of natural gas systems in China, Romania and Uzbekistan. | 2006 IPCC Guidelines for National Greenhouse Gas Inventories, Volume 2, Chapter 4, Table 4.2.5 | IPCC TFI TSU
124769 | 1B2b3 - Other leakage |  | NON METHANE VOLATILE ORGANIC COMPOUNDS |  |  | 2006 IPCC default | NMVOC emission factor for fugitive emissions from gas operations - Gas processing (deep-cut extraction plants, fugitives) | Gas processing, Deep-cut Extraction Plants (Straddle Plants) | Fugitives | Developing country and country with economy in transition |  |  | 0.000027-0.0000062 | Gg per 10^6 m^3 raw gas feed | Equation 4.2.1 in Volume 2 of the 2006 IPCC Guidelines for National Greenhouse Gas Inventories | Worksheet 1B.2 (sheet 1 of 2) | The factors presented in this table have been determined by setting the lower limit of the range for each category equal to at least the values published in Table 4.2.4 for North America. Otherwise, all presented values have been adapted from applicable data provided in the 1996 IPCC Guidelines and from limited measurement data available from more recent unpublished studies of natural gas systems in China, Romania and Uzbekistan. | 2006 IPCC Guidelines for National Greenhouse Gas Inventories, Volume 2, Chapter 4, Table 4.2.5 | IPCC TFI TSU
124770 | 1B2b3 - Other leakage | 1.B.2.b.ii - Flaring | METHANE |  |  | 2006 IPCC default | Methane emission factor for fugitive emissions from gas operations - Gas processing (deep-cut extraction plants, flaring) | Gas processing, Deep-cut Extraction Plants (Straddle Plants) | Flaring | Developing country and country with economy in transition |  |  | 0.000000072-0.000000099 | Gg per 10^6 m^3 raw gas feed | Equation 4.2.1 in Volume 2 of the 2006 IPCC Guidelines for National Greenhouse Gas Inventories | Worksheet 1B.2 (sheet 2 of 2) | The factors presented in this table have been determined by setting the lower limit of the range for each category equal to at least the values published in Table 4.2.4 for North America. Otherwise, all presented values have been adapted from applicable data provided in the 1996 IPCC Guidelines and from limited measurement data available from more recent unpublished studies of natural gas systems in China, Romania and Uzbekistan. | 2006 IPCC Guidelines for National Greenhouse Gas Inventories, Volume 2, Chapter 4, Table 4.2.5 | IPCC TFI TSU
124771 | 1B2b3 - Other leakage | 1.B.2.b.ii - Flaring | CARBON DIOXIDE |  |  | 2006 IPCC default | Carbon dioxide emission factor for fugitive emissions from gas operations - Gas processing (deep-cut extraction plants, flaring) | Gas processing, Deep-cut Extraction Plants (Straddle Plants) | Flaring | Developing country and country with economy in transition |  |  | 0.00011-0.00015 | Gg per 10^6 m^3 raw gas feed | Equation 4.2.1 in Volume 2 of the 2006 IPCC Guidelines for National Greenhouse Gas Inventories | Worksheet 1B.2 (sheet 2 of 2) | The factors presented in this table have been determined by setting the lower limit of the range for each category equal to at least the values published in Table 4.2.4 for North America. Otherwise, all presented values have been adapted from applicable data provided in the 1996 IPCC Guidelines and from limited measurement data available from more recent unpublished studies of natural gas systems in China, Romania and Uzbekistan. | 2006 IPCC Guidelines for National Greenhouse Gas Inventories, Volume 2, Chapter 4, Table 4.2.5 | IPCC TFI TSU
124772 | 1B2b3 - Other leakage | 1.B.2.b.ii - Flaring | NON METHANE VOLATILE ORGANIC COMPOUNDS |  |  | 2006 IPCC default | NMVOC emission factor for fugitive emissions from gas operations - Gas processing (deep-cut extraction plants, flaring) | Gas processing, Deep-cut Extraction Plants (Straddle Plants) | Flaring | Developing country and country with economy in transition |  |  | 0.000000059-0.000000081 | Gg per 10^6 m^3 raw gas feed | Equation 4.2.1 in Volume 2 of the 2006 IPCC Guidelines for National Greenhouse Gas Inventories | Worksheet 1B.2 (sheet 2 of 2) | The factors presented in this table have been determined by setting the lower limit of the range for each category equal to at least the values published in Table 4.2.4 for North America. Otherwise, all presented values have been adapted from applicable data provided in the 1996 IPCC Guidelines and from limited measurement data available from more recent unpublished studies of natural gas systems in China, Romania and Uzbekistan. | 2006 IPCC Guidelines for National Greenhouse Gas Inventories, Volume 2, Chapter 4, Table 4.2.5 | IPCC TFI TSU
124773 | 1B2b3 - Other leakage | 1.B.2.b.ii - Flaring | NITROUS OXIDE |  |  | 2006 IPCC default | Nitrous oxide emission factor for fugitive emissions from gas operations - Gas processing (deep-cut extraction plants, flaring) | Gas processing, Deep-cut Extraction Plants (Straddle Plants) | Flaring | Developing country and country with economy in transition |  |  | 0.000000012-0.000000081 | Gg per 10^6 m^3 raw gas feed | Equation 4.2.1 in Volume 2 of the 2006 IPCC Guidelines for National Greenhouse Gas Inventories | Worksheet 1B.2 (sheet 2 of 2) | The factors presented in this table have been determined by setting the lower limit of the range for each category equal to at least the values published in Table 4.2.4 for North America. Otherwise, all presented values have been adapted from applicable data provided in the 1996 IPCC Guidelines and from limited measurement data available from more recent unpublished studies of natural gas systems in China, Romania and Uzbekistan. | 2006 IPCC Guidelines for National Greenhouse Gas Inventories, Volume 2, Chapter 4, Table 4.2.5 | IPCC TFI TSU
124774 | 1B2b3 - Other leakage |  | METHANE |  |  | 2006 IPCC default | Methane emission factor for fugitive emissions from gas operations - Gas processing (Default weighted total for fugitives) | Gas processing | Fugitives | Developing country and country with economy in transition |  |  | 0.00015-0.00035 | Gg per 10^6 m^3 gas production | Equation 4.2.1 in Volume 2 of the 2006 IPCC Guidelines for National Greenhouse Gas Inventories | Worksheet 1B.2 (sheet 2 of 2) | The factors presented in this table have been determined by setting the lower limit of the range for each category equal to at least the values published in Table 4.2.4 for North America. Otherwise, all presented values have been adapted from applicable data provided in the 1996 IPCC Guidelines and from limited measurement data available from more recent unpublished studies of natural gas systems in China, Romania and Uzbekistan. | 2006 IPCC Guidelines for National Greenhouse Gas Inventories, Volume 2, Chapter 4, Table 4.2.5 | IPCC TFI TSU
124775 | 1B2b3 - Other leakage |  | CARBON DIOXIDE |  |  | 2006 IPCC default | Carbon dioxide emission factor for fugitive emissions from gas operations - Gas processing (Deafult weighted total for fugitives) | Gas processing | Fugitives | Developing country and country with economy in transition |  |  | 0.000012-0.000028 | Gg per 10^6 m^3 gas production | Equation 4.2.1 in Volume 2 of the 2006 IPCC Guidelines for National Greenhouse Gas Inventories | Worksheet 1B.2 (sheet 2 of 2) | The factors presented in this table have been determined by setting the lower limit of the range for each category equal to at least the values published in Table 4.2.4 for North America. Otherwise, all presented values have been adapted from applicable data provided in the 1996 IPCC Guidelines and from limited measurement data available from more recent unpublished studies of natural gas systems in China, Romania and Uzbekistan. | 2006 IPCC Guidelines for National Greenhouse Gas Inventories, Volume 2, Chapter 4, Table 4.2.5 | IPCC TFI TSU
124776 | 1B2b3 - Other leakage |  | NON METHANE VOLATILE ORGANIC COMPOUNDS |  |  | 2006 IPCC default | NMVOC emission factor for fugitive emissions from gas operations - Gas processing (Default weighted total for fugitives) | Gas processing | Fugitives | Developing country and country with economy in transition |  |  | 0.00014-0.00032 | Gg per 10^6 m^3 gas production | Equation 4.2.1 in Volume 2 of the 2006 IPCC Guidelines for National Greenhouse Gas Inventories | Worksheet 1B.2 (sheet 2 of 2) | The factors presented in this table have been determined by setting the lower limit of the range for each category equal to at least the values published in Table 4.2.4 for North America. Otherwise, all presented values have been adapted from applicable data provided in the 1996 IPCC Guidelines and from limited measurement data available from more recent unpublished studies of natural gas systems in China, Romania and Uzbekistan. | 2006 IPCC Guidelines for National Greenhouse Gas Inventories, Volume 2, Chapter 4, Table 4.2.5 | IPCC TFI TSU
124777 | 1B2b3 - Other leakage | 1.B.2.b.ii - Flaring | METHANE |  |  | 2006 IPCC default | Methane emission factor for fugitive emissions from gas operations - Gas processing (Default weighted total for flaring) | Gas processing | Flaring | Developing country and country with economy in transition |  |  | 0.000002-0.0000028 | Gg per 10^6 m^3 gas production | Equation 4.2.1 in Volume 2 of the 2006 IPCC Guidelines for National Greenhouse Gas Inventories | Worksheet 1B.2 (sheet 1 of 2) | The factors presented in this table have been determined by setting the lower limit of the range for each category equal to at least the values published in Table 4.2.4 for North America. Otherwise, all presented values have been adapted from applicable data provided in the 1996 IPCC Guidelines and from limited measurement data available from more recent unpublished studies of natural gas systems in China, Romania and Uzbekistan. | 2006 IPCC Guidelines for National Greenhouse Gas Inventories, Volume 2, Chapter 4, Table 4.2.5 | IPCC TFI TSU
124778 | 1B2b3 - Other leakage | 1.B.2.b.ii - Flaring | CARBON DIOXIDE |  |  | 2006 IPCC default | Carbon dioxide emission factor for fugitive emissions from gas operations - Gas processing (Default weighted total for flaring) | Gas processing | Flaring | Developing country and country with economy in transition |  |  | 0.003-0.0041 | Gg per 10^6 m^3 gas production | Equation 4.2.1 in Volume 2 of the 2006 IPCC Guidelines for National Greenhouse Gas Inventories | Worksheet 1B.2 (sheet 1 of 2) | The factors presented in this table have been determined by setting the lower limit of the range for each category equal to at least the values published in Table 4.2.4 for North America. Otherwise, all presented values have been adapted from applicable data provided in the 1996 IPCC Guidelines and from limited measurement data available from more recent unpublished studies of natural gas systems in China, Romania and Uzbekistan. | 2006 IPCC Guidelines for National Greenhouse Gas Inventories, Volume 2, Chapter 4, Table 4.2.5 | IPCC TFI TSU
124779 | 1B2b3 - Other leakage | 1.B.2.b.ii - Flaring | NON METHANE VOLATILE ORGANIC COMPOUNDS |  |  | 2006 IPCC default | NMVOC emission factor for fugitive emissions from gas operations - Gas processing (Default weighted total for flaring) | Gas processing | Flaring | Developing country and country with economy in transition |  |  | 0.0000016-0.0000022 | Gg per 10^6 m^3 gas production | Equation 4.2.1 in Volume 2 of the 2006 IPCC Guidelines for National Greenhouse Gas Inventories | Worksheet 1B.2 (sheet 1 of 2) | The factors presented in this table have been determined by setting the lower limit of the range for each category equal to at least the values published in Table 4.2.4 for North America. Otherwise, all presented values have been adapted from applicable data provided in the 1996 IPCC Guidelines and from limited measurement data available from more recent unpublished studies of natural gas systems in China, Romania and Uzbekistan. | 2006 IPCC Guidelines for National Greenhouse Gas Inventories, Volume 2, Chapter 4, Table 4.2.5 | IPCC TFI TSU
124780 | 1B2b3 - Other leakage | 1.B.2.b.ii - Flaring | NITROUS OXIDE |  |  | 2006 IPCC default | Nitrous oxide emission factor for fugitive emissions from gas operations - Gas processing (Default weighted total for flaring) | Gas processing | Flaring | Developing country and country with economy in transition |  |  | 0.000000033-0.000000045 | Gg per 10^6 m^3 gas production | Equation 4.2.1 in Volume 2 of the 2006 IPCC Guidelines for National Greenhouse Gas Inventories | Worksheet 1B.2 (sheet 1 of 2) | The factors presented in this table have been determined by setting the lower limit of the range for each category equal to at least the values published in Table 4.2.4 for North America. Otherwise, all presented values have been adapted from applicable data provided in the 1996 IPCC Guidelines and from limited measurement data available from more recent unpublished studies of natural gas systems in China, Romania and Uzbekistan. | 2006 IPCC Guidelines for National Greenhouse Gas Inventories, Volume 2, Chapter 4, Table 4.2.5 | IPCC TFI TSU
124781 | 1B2b3 - Other leakage | 1.B.2.b.i - Venting | CARBON DIOXIDE |  |  | 2006 IPCC default | Nitrous oxide emission factor for fugitive emissions from gas operations - Gas processing (Default weighted total for Raw CO2 venting) | Gas processing | Raw CO2 Venting | Developing country and country with economy in transition |  |  | 0.04-0.095 | Gg per 10^6 m^3 gas production | Equation 4.2.1 in Volume 2 of the 2006 IPCC Guidelines for National Greenhouse Gas Inventories | Worksheet 1B.2 (sheet 1 of 2) | The factors presented in this table have been determined by setting the lower limit of the range for each category equal to at least the values published in Table 4.2.4 for North America. Otherwise, all presented values have been adapted from applicable data provided in the 1996 IPCC Guidelines and from limited measurement data available from more recent unpublished studies of natural gas systems in China, Romania and Uzbekistan. | 2006 IPCC Guidelines for National Greenhouse Gas Inventories, Volume 2, Chapter 4, Table 4.2.5 | IPCC TFI TSU
124782 | 1B2b2 - Transmission/Distribution |  | METHANE |  |  | 2006 IPCC default | Methane emission factor for fugitive emissions from gas operations - Gas Transmission & Storage (transmission, fugitives) | Gas Transmission & Storage, Transmission | Fugitives | Developing country and country with economy in transition |  |  | 0.000166-0.0011 | Gg per 10^6 m^3 of marketable gas | Equation 4.2.1 in Volume 2 of the 2006 IPCC Guidelines for National Greenhouse Gas Inventories | Worksheet 1B.2 (sheet 2 of 2) | The factors presented in this table have been determined by setting the lower limit of the range for each category equal to at least the values published in Table 4.2.4 for North America. Otherwise, all presented values have been adapted from applicable data provided in the 1996 IPCC Guidelines and from limited measurement data available from more recent unpublished studies of natural gas systems in China, Romania and Uzbekistan. | 2006 IPCC Guidelines for National Greenhouse Gas Inventories, Volume 2, Chapter 4, Table 4.2.5 | IPCC TFI TSU
124783 | 1B2b2 - Transmission/Distribution |  | CARBON DIOXIDE |  |  | 2006 IPCC default | Carbon dioxide emission factor for fugitive emissions from gas operations - Gas Transmission & Storage (transmission, fugitives) | Gas Transmission & Storage, Transmission | Fugitives | Developing country and country with economy in transition |  |  | 0.00000088-0.000002 | Gg per 10^6 m^3 of marketable gas | Equation 4.2.1 in Volume 2 of the 2006 IPCC Guidelines for National Greenhouse Gas Inventories | Worksheet 1B.2 (sheet 2 of 2) | The factors presented in this table have been determined by setting the lower limit of the range for each category equal to at least the values published in Table 4.2.4 for North America. Otherwise, all presented values have been adapted from applicable data provided in the 1996 IPCC Guidelines and from limited measurement data available from more recent unpublished studies of natural gas systems in China, Romania and Uzbekistan. | 2006 IPCC Guidelines for National Greenhouse Gas Inventories, Volume 2, Chapter 4, Table 4.2.5 | IPCC TFI TSU
124784 | 1B2b2 - Transmission/Distribution |  | NON METHANE VOLATILE ORGANIC COMPOUNDS |  |  | 2006 IPCC default | NMVOC emission factor for fugitive emissions from gas operations - Gas Transmission & Storage (transmission, fugitives) | Gas Transmission & Storage, Transmission | Fugitives | Developing country and country with economy in transition |  |  | 0.000007-0.000016 | Gg per 10^6 m^3 of marketable gas | Equation 4.2.1 in Volume 2 of the 2006 IPCC Guidelines for National Greenhouse Gas Inventories | Worksheet 1B.2 (sheet 2 of 2) | The factors presented in this table have been determined by setting the lower limit of the range for each category equal to at least the values published in Table 4.2.4 for North America. Otherwise, all presented values have been adapted from applicable data provided in the 1996 IPCC Guidelines and from limited measurement data available from more recent unpublished studies of natural gas systems in China, Romania and Uzbekistan. | 2006 IPCC Guidelines for National Greenhouse Gas Inventories, Volume 2, Chapter 4, Table 4.2.5 | IPCC TFI TSU
124785 | 1B2b3 - Other leakage | 1.B.2.b.i - Venting | METHANE |  |  | 2006 IPCC default | Methane emission factor for fugitive emissions from gas operations - Gas Transmission & Storage (transmission, venting) | Gas Transmission & Storage, Transmission | Venting | Developing country and country with economy in transition |  |  | 0.000044-0.00074 | Gg per 10^6 m^3 of marketable gas | Equation 4.2.1 in Volume 2 of the 2006 IPCC Guidelines for National Greenhouse Gas Inventories | Worksheet 1B.2 (sheet 1 of 2) | The factors presented in this table have been determined by setting the lower limit of the range for each category equal to at least the values published in Table 4.2.4 for North America. Otherwise, all presented values have been adapted from applicable data provided in the 1996 IPCC Guidelines and from limited measurement data available from more recent unpublished studies of natural gas systems in China, Romania and Uzbekistan. | 2006 IPCC Guidelines for National Greenhouse Gas Inventories, Volume 2, Chapter 4, Table 4.2.5 | IPCC TFI TSU
124786 | 1B2b3 - Other leakage | 1.B.2.b.i - Venting | CARBON DIOXIDE |  |  | 2006 IPCC default | Carbon dioxide emission factor for fugitive emissions from gas operations - Gas Transmission & Storage (transmission, venting) | Gas Transmission & Storage, Transmission | Venting | Developing country and country with economy in transition |  |  | 0.0000031-0.0000073 | Gg per 10^6 m^3 of marketable gas | Equation 4.2.1 in Volume 2 of the 2006 IPCC Guidelines for National Greenhouse Gas Inventories | Worksheet 1B.2 (sheet 1 of 2) | The factors presented in this table have been determined by setting the lower limit of the range for each category equal to at least the values published in Table 4.2.4 for North America. Otherwise, all presented values have been adapted from applicable data provided in the 1996 IPCC Guidelines and from limited measurement data available from more recent unpublished studies of natural gas systems in China, Romania and Uzbekistan. | 2006 IPCC Guidelines for National Greenhouse Gas Inventories, Volume 2, Chapter 4, Table 4.2.5 | IPCC TFI TSU
124787 | 1B2b3 - Other leakage | 1.B.2.b.i - Venting | NON METHANE VOLATILE ORGANIC COMPOUNDS |  |  | 2006 IPCC default | NMVOC emission factor for fugitive emissions from gas operations - Gas Transmission & Storage (transmission, venting) | Gas Transmission & Storage, Transmission | Venting | Developing country and country with economy in transition |  |  | 0.0000046-0.000011 | Gg per 10^6 m^3 of marketable gas | Equation 4.2.1 in Volume 2 of the 2006 IPCC Guidelines for National Greenhouse Gas Inventories | Worksheet 1B.2 (sheet 1 of 2) | The factors presented in this table have been determined by setting the lower limit of the range for each category equal to at least the values published in Table 4.2.4 for North America. Otherwise, all presented values have been adapted from applicable data provided in the 1996 IPCC Guidelines and from limited measurement data available from more recent unpublished studies of natural gas systems in China, Romania and Uzbekistan. | 2006 IPCC Guidelines for National Greenhouse Gas Inventories, Volume 2, Chapter 4, Table 4.2.5 | IPCC TFI TSU
124788 | 1B2b2 - Transmission/Distribution |  | METHANE |  |  | 2006 IPCC default | Methane emission factor for fugitive emissions from gas operations - Gas Transmission & Storage (storage) | Gas Transmission & Storage, Storage |  | Developing country and country with economy in transition |  |  | 0.000025-0.000058 | Gg per 10^6 m^3 of marketable gas | Equation 4.2.1 in Volume 2 of the 2006 IPCC Guidelines for National Greenhouse Gas Inventories | Worksheet 1B.2 (sheet 2 of 2) | The factors presented in this table have been determined by setting the lower limit of the range for each category equal to at least the values published in Table 4.2.4 for North America. Otherwise, all presented values have been adapted from applicable data provided in the 1996 IPCC Guidelines and from limited measurement data available from more recent unpublished studies of natural gas systems in China, Romania and Uzbekistan. | 2006 IPCC Guidelines for National Greenhouse Gas Inventories, Volume 2, Chapter 4, Table 4.2.5 | IPCC TFI TSU
124789 | 1B2b2 - Transmission/Distribution |  | CARBON DIOXIDE |  |  | 2006 IPCC default | Carbon dioxide emission factor for fugitive emissions from gas operations - Gas Transmission & Storage (storage) | Gas Transmission & Storage, Storage |  | Developing country and country with economy in transition |  |  | 0.00000011-0.00000026 | Gg per 10^6 m^3 of marketable gas | Equation 4.2.1 in Volume 2 of the 2006 IPCC Guidelines for National Greenhouse Gas Inventories | Worksheet 1B.2 (sheet 2 of 2) | The factors presented in this table have been determined by setting the lower limit of the range for each category equal to at least the values published in Table 4.2.4 for North America. Otherwise, all presented values have been adapted from applicable data provided in the 1996 IPCC Guidelines and from limited measurement data available from more recent unpublished studies of natural gas systems in China, Romania and Uzbekistan. | 2006 IPCC Guidelines for National Greenhouse Gas Inventories, Volume 2, Chapter 4, Table 4.2.5 | IPCC TFI TSU
124790 | 1B2b2 - Transmission/Distribution |  | NON METHANE VOLATILE ORGANIC COMPOUNDS |  |  | 2006 IPCC default | NMVOC emission factor for fugitive emissions from gas operations - Gas Transmission & Storage (storage) | Gas Transmission & Storage, Storage |  | Developing country and country with economy in transition |  |  | 0.00000036-0.00000083 | Gg per 10^6 m^3 of marketable gas | Equation 4.2.1 in Volume 2 of the 2006 IPCC Guidelines for National Greenhouse Gas Inventories | Worksheet 1B.2 (sheet 2 of 2) | The factors presented in this table have been determined by setting the lower limit of the range for each category equal to at least the values published in Table 4.2.4 for North America. Otherwise, all presented values have been adapted from applicable data provided in the 1996 IPCC Guidelines and from limited measurement data available from more recent unpublished studies of natural gas systems in China, Romania and Uzbekistan. | 2006 IPCC Guidelines for National Greenhouse Gas Inventories, Volume 2, Chapter 4, Table 4.2.5 | IPCC TFI TSU
124791 | 1B2b3 - Other leakage |  | METHANE |  |  | 2006 IPCC default | Methane emission factor for fugitive emissions from gas operations - Gas distribution | Gas Distribution |  | Developing country and country with economy in transition |  |  | 0.0011-0.0025 | Gg per 10^6 m^3 of utility sales | Equation 4.2.1 in Volume 2 of the 2006 IPCC Guidelines for National Greenhouse Gas Inventories | Worksheet 1B.2 (sheet 2 of 2) | The factors presented in this table have been determined by setting the lower limit of the range for each category equal to at least the values published in Table 4.2.4 for North America. Otherwise, all presented values have been adapted from applicable data provided in the 1996 IPCC Guidelines and from limited measurement data available from more recent unpublished studies of natural gas systems in China, Romania and Uzbekistan. | 2006 IPCC Guidelines for National Greenhouse Gas Inventories, Volume 2, Chapter 4, Table 4.2.5 | IPCC TFI TSU
124792 | 1B2b3 - Other leakage |  | CARBON DIOXIDE |  |  | 2006 IPCC default | Carbon dioxide emission factor for fugitive emissions from gas operations - Gas distribution | Gas Distribution |  | Developing country and country with economy in transition |  |  | 0.000051-0.00014 | Gg per 10^6 m^3 of utility sales | Equation 4.2.1 in Volume 2 of the 2006 IPCC Guidelines for National Greenhouse Gas Inventories | Worksheet 1B.2 (sheet 2 of 2) | The factors presented in this table have been determined by setting the lower limit of the range for each category equal to at least the values published in Table 4.2.4 for North America. Otherwise, all presented values have been adapted from applicable data provided in the 1996 IPCC Guidelines and from limited measurement data available from more recent unpublished studies of natural gas systems in China, Romania and Uzbekistan. | 2006 IPCC Guidelines for National Greenhouse Gas Inventories, Volume 2, Chapter 4, Table 4.2.5 | IPCC TFI TSU
124793 | 1B2b3 - Other leakage |  | NON METHANE VOLATILE ORGANIC COMPOUNDS |  |  | 2006 IPCC default | NMVOC emission factor for fugitive emissions from gas operations - Gas distribution | Gas Distribution |  | Developing country and country with economy in transition |  |  | 0.000016-0.000036 | Gg per 10^6 m^3 of utility sales | Equation 4.2.1 in Volume 2 of the 2006 IPCC Guidelines for National Greenhouse Gas Inventories | Worksheet 1B.2 (sheet 2 of 2) | The factors presented in this table have been determined by setting the lower limit of the range for each category equal to at least the values published in Table 4.2.4 for North America. Otherwise, all presented values have been adapted from applicable data provided in the 1996 IPCC Guidelines and from limited measurement data available from more recent unpublished studies of natural gas systems in China, Romania and Uzbekistan. | 2006 IPCC Guidelines for National Greenhouse Gas Inventories, Volume 2, Chapter 4, Table 4.2.5 | IPCC TFI TSU
124794 | 1B2a3 - Transport |  | METHANE |  |  | 2006 IPCC default | Methane emission factor for fugitive emissions from gas operations - Natural gas liquids transport (condensate) | Natural Gas Liquids Transport, Condensate |  | Developing country and country with economy in transition |  |  | 0.00011 | Gg per 10^3 m^3 Condensate and Pentanes Plus | Equation 4.2.1 in Volume 2 of the 2006 IPCC Guidelines for National Greenhouse Gas Inventories | Worksheet 1B.2 (sheet 2 of 2) | The factors presented in this table have been determined by setting the lower limit of the range for each category equal to at least the values published in Table 4.2.4 for North America. Otherwise, all presented values have been adapted from applicable data provided in the 1996 IPCC Guidelines and from limited measurement data available from more recent unpublished studies of natural gas systems in China, Romania and Uzbekistan. | 2006 IPCC Guidelines for National Greenhouse Gas Inventories, Volume 2, Chapter 4, Table 4.2.5 | IPCC TFI TSU
124795 | 1B2a3 - Transport |  | CARBON DIOXIDE |  |  | 2006 IPCC default | Carbon dioxide emission factor for fugitive emissions from gas operations - Natural gas liquids transport (condensate) | Natural Gas Liquids Transport, Condensate |  | Developing country and country with economy in transition |  |  | 0.0000072 | Gg per 10^3 m^3 Condensate and Pentanes Plus | Equation 4.2.1 in Volume 2 of the 2006 IPCC Guidelines for National Greenhouse Gas Inventories | Worksheet 1B.2 (sheet 2 of 2) | The factors presented in this table have been determined by setting the lower limit of the range for each category equal to at least the values published in Table 4.2.4 for North America. Otherwise, all presented values have been adapted from applicable data provided in the 1996 IPCC Guidelines and from limited measurement data available from more recent unpublished studies of natural gas systems in China, Romania and Uzbekistan. | 2006 IPCC Guidelines for National Greenhouse Gas Inventories, Volume 2, Chapter 4, Table 4.2.5 | IPCC TFI TSU
124796 | 1B2a3 - Transport |  | NON METHANE VOLATILE ORGANIC COMPOUNDS |  |  | 2006 IPCC default | NMVOC emission factor for fugitive emissions from gas operations - Natural gas liquids transport (condensate) | Natural Gas Liquids Transport, Condensate |  | Developing country and country with economy in transition |  |  | 0.0011 | Gg per 10^3 m^3 Condensate and Pentanes Plus | Equation 4.2.1 in Volume 2 of the 2006 IPCC Guidelines for National Greenhouse Gas Inventories | Worksheet 1B.2 (sheet 2 of 2) | The factors presented in this table have been determined by setting the lower limit of the range for each category equal to at least the values published in Table 4.2.4 for North America. Otherwise, all presented values have been adapted from applicable data provided in the 1996 IPCC Guidelines and from limited measurement data available from more recent unpublished studies of natural gas systems in China, Romania and Uzbekistan. | 2006 IPCC Guidelines for National Greenhouse Gas Inventories, Volume 2, Chapter 4, Table 4.2.5 | IPCC TFI TSU
124797 | 1B2a3 - Transport |  | CARBON DIOXIDE |  |  | 2006 IPCC default | Carbon dioxide emission factor for fugitive emissions from gas operations - Natural gas liquids transport (LPG) | Natural Gas Liquids Transport, Liquefied Petroleum Gas |  | Developing country and country with economy in transition |  |  | 0.00043 | Gg per 10^3 m^3 LPG | Equation 4.2.1 in Volume 2 of the 2006 IPCC Guidelines for National Greenhouse Gas Inventories | Worksheet 1B.2 (sheet 2 of 2) | The factors presented in this table have been determined by setting the lower limit of the range for each category equal to at least the values published in Table 4.2.4 for North America. Otherwise, all presented values have been adapted from applicable data provided in the 1996 IPCC Guidelines and from limited measurement data available from more recent unpublished studies of natural gas systems in China, Romania and Uzbekistan. | 2006 IPCC Guidelines for National Greenhouse Gas Inventories, Volume 2, Chapter 4, Table 4.2.5 | IPCC TFI TSU
124798 | 1B2a3 - Transport |  | NITROUS OXIDE |  |  | 2006 IPCC default | Nitrous oxide emission factor for fugitive emissions from gas operations - Natural gas liquids transport (LPG) | Natural Gas Liquids Transport, Liquefied Petroleum Gas |  | Developing country and country with economy in transition |  |  | 0.0000000022 | Gg per 10^3 m^3 LPG | Equation 4.2.1 in Volume 2 of the 2006 IPCC Guidelines for National Greenhouse Gas Inventories | Worksheet 1B.2 (sheet 2 of 2) | The factors presented in this table have been determined by setting the lower limit of the range for each category equal to at least the values published in Table 4.2.4 for North America. Otherwise, all presented values have been adapted from applicable data provided in the 1996 IPCC Guidelines and from limited measurement data available from more recent unpublished studies of natural gas systems in China, Romania and Uzbekistan. | 2006 IPCC Guidelines for National Greenhouse Gas Inventories, Volume 2, Chapter 4, Table 4.2.5 | IPCC TFI TSU
124799 | 1B2a2 - Production |  | METHANE |  |  | 2006 IPCC default | Methane emission factor for fugitive emissions from oil operations - Oil production (conventional oil, fugitives onshore) | Oil Production, Conventional Oil | Fugitives (Onshore) | Developing country and country with economy in transition |  |  | 0.0000015-0.06 | Gg per 10^3 m^3 conventional oil production | Equation 4.2.1 in Volume 2 of the 2006 IPCC Guidelines for National Greenhouse Gas Inventories | Worksheet 1B.2 (sheet 1 of 2) | The factors presented in this table have been determined by setting the lower limit of the range for each category equal to at least the values published in Table 4.2.4 for North America. Otherwise, all presented values have been adapted from applicable data provided in the 1996 IPCC Guidelines and from limited measurement data available from more recent unpublished studies of natural gas systems in China, Romania and Uzbekistan. | 2006 IPCC Guidelines for National Greenhouse Gas Inventories, Volume 2, Chapter 4, Table 4.2.5 | IPCC TFI TSU
124800 | 1B2a2 - Production |  | CARBON DIOXIDE |  |  | 2006 IPCC default | Carbon dioxide emission factor for fugitive emissions from oil operations - Oil production (conventional oil, fugitives onshore) | Oil Production, Conventional Oil | Fugitives (Onshore) | Developing country and country with economy in transition |  |  | 0.00000011-0.0043 | Gg per 10^3 m^3 conventional oil production | Equation 4.2.1 in Volume 2 of the 2006 IPCC Guidelines for National Greenhouse Gas Inventories | Worksheet 1B.2 (sheet 1 of 2) | The factors presented in this table have been determined by setting the lower limit of the range for each category equal to at least the values published in Table 4.2.4 for North America. Otherwise, all presented values have been adapted from applicable data provided in the 1996 IPCC Guidelines and from limited measurement data available from more recent unpublished studies of natural gas systems in China, Romania and Uzbekistan. | 2006 IPCC Guidelines for National Greenhouse Gas Inventories, Volume 2, Chapter 4, Table 4.2.5 | IPCC TFI TSU
124801 | 1B2a2 - Production |  | NON METHANE VOLATILE ORGANIC COMPOUNDS |  |  | 2006 IPCC default | NMVOC emission factor for fugitive emissions from oil operations - Oil production (conventional oil, fugitives onshore) | Oil Production, Conventional Oil | Fugitives (Onshore) | Developing country and country with economy in transition |  |  | 0.0000018-0.075 | Gg per 10^3 m^3 conventional oil production | Equation 4.2.1 in Volume 2 of the 2006 IPCC Guidelines for National Greenhouse Gas Inventories | Worksheet 1B.2 (sheet 1 of 2) | The factors presented in this table have been determined by setting the lower limit of the range for each category equal to at least the values published in Table 4.2.4 for North America. Otherwise, all presented values have been adapted from applicable data provided in the 1996 IPCC Guidelines and from limited measurement data available from more recent unpublished studies of natural gas systems in China, Romania and Uzbekistan. | 2006 IPCC Guidelines for National Greenhouse Gas Inventories, Volume 2, Chapter 4, Table 4.2.5 | IPCC TFI TSU
124802 | 1B2a2 - Production |  | METHANE |  |  | 2006 IPCC default | Methane emission factor for fugitive emissions from oil operations - Oil production (conventional oil, fugitives offshore) | Oil Production, Conventional Oil | Fugitives (Offshore) | Developing country and country with economy in transition |  |  | 0.00000059 | Gg per 10^3 m^3 conventional oil production | Equation 4.2.1 in Volume 2 of the 2006 IPCC Guidelines for National Greenhouse Gas Inventories | Worksheet 1B.2 (sheet 1 of 2) | The factors presented in this table have been determined by setting the lower limit of the range for each category equal to at least the values published in Table 4.2.4 for North America. Otherwise, all presented values have been adapted from applicable data provided in the 1996 IPCC Guidelines and from limited measurement data available from more recent unpublished studies of natural gas systems in China, Romania and Uzbekistan. | 2006 IPCC Guidelines for National Greenhouse Gas Inventories, Volume 2, Chapter 4, Table 4.2.5 | IPCC TFI TSU
124803 | 1B2a2 - Production |  | CARBON DIOXIDE |  |  | 2006 IPCC default | Carbon dioxide emission factor for fugitive emissions from oil operations - Oil production (conventional oil, fugitives offshore) | Oil Production, Conventional Oil | Fugitives (Offshore) | Developing country and country with economy in transition |  |  | 0.000000043 | Gg per 10^3 m^3 conventional oil production | Equation 4.2.1 in Volume 2 of the 2006 IPCC Guidelines for National Greenhouse Gas Inventories | Worksheet 1B.2 (sheet 1 of 2) | The factors presented in this table have been determined by setting the lower limit of the range for each category equal to at least the values published in Table 4.2.4 for North America. Otherwise, all presented values have been adapted from applicable data provided in the 1996 IPCC Guidelines and from limited measurement data available from more recent unpublished studies of natural gas systems in China, Romania and Uzbekistan. | 2006 IPCC Guidelines for National Greenhouse Gas Inventories, Volume 2, Chapter 4, Table 4.2.5 | IPCC TFI TSU
124804 | 1B2a2 - Production |  | NON METHANE VOLATILE ORGANIC COMPOUNDS |  |  | 2006 IPCC default | NMVOC emission factor for fugitive emissions from oil operations - Oil production (conventional oil, fugitives offshore) | Oil Production, Conventional Oil | Fugitives (Offshore) | Developing country and country with economy in transition |  |  | 0.00000074 | Gg per 10^3 m^3 conventional oil production | Equation 4.2.1 in Volume 2 of the 2006 IPCC Guidelines for National Greenhouse Gas Inventories | Worksheet 1B.2 (sheet 1 of 2) | The factors presented in this table have been determined by setting the lower limit of the range for each category equal to at least the values published in Table 4.2.4 for North America. Otherwise, all presented values have been adapted from applicable data provided in the 1996 IPCC Guidelines and from limited measurement data available from more recent unpublished studies of natural gas systems in China, Romania and Uzbekistan. | 2006 IPCC Guidelines for National Greenhouse Gas Inventories, Volume 2, Chapter 4, Table 4.2.5 | IPCC TFI TSU
124805 | 1B2a6 - Other (please specify) | 1.B.2.a.i - Venting | METHANE |  |  | 2006 IPCC default | Methane emission factor for fugitive emissions from oil operations - Oil production (conventional oil, venting) | Oil Production, Conventional Oil | Venting | Developing country and country with economy in transition |  |  | 0.00072-0.00099 | Gg per 10^3 m^3 conventional oil production | Equation 4.2.1 in Volume 2 of the 2006 IPCC Guidelines for National Greenhouse Gas Inventories | Worksheet 1B.2 (sheet 1 of 2) | The factors presented in this table have been determined by setting the lower limit of the range for each category equal to at least the values published in Table 4.2.4 for North America. Otherwise, all presented values have been adapted from applicable data provided in the 1996 IPCC Guidelines and from limited measurement data available from more recent unpublished studies of natural gas systems in China, Romania and Uzbekistan. | 2006 IPCC Guidelines for National Greenhouse Gas Inventories, Volume 2, Chapter 4, Table 4.2.5 | IPCC TFI TSU
124806 | 1B2a6 - Other (please specify) | 1.B.2.a.i - Venting | CARBON DIOXIDE |  |  | 2006 IPCC default | Carbon dioxide emission factor for fugitive emissions from oil operations - Oil production (conventional oil, venting) | Oil Production, Conventional Oil | Venting | Developing country and country with economy in transition |  |  | 0.000095-0.00013 | Gg per 10^3 m^3 conventional oil production | Equation 4.2.1 in Volume 2 of the 2006 IPCC Guidelines for National Greenhouse Gas Inventories | Worksheet 1B.2 (sheet 1 of 2) | The factors presented in this table have been determined by setting the lower limit of the range for each category equal to at least the values published in Table 4.2.4 for North America. Otherwise, all presented values have been adapted from applicable data provided in the 1996 IPCC Guidelines and from limited measurement data available from more recent unpublished studies of natural gas systems in China, Romania and Uzbekistan. | 2006 IPCC Guidelines for National Greenhouse Gas Inventories, Volume 2, Chapter 4, Table 4.2.5 | IPCC TFI TSU
124807 | 1B2a6 - Other (please specify) | 1.B.2.a.i - Venting | NON METHANE VOLATILE ORGANIC COMPOUNDS |  |  | 2006 IPCC default | NMVOC emission factor for fugitive emissions from oil operations - Oil production (conventional oil, venting) | Oil Production, Conventional Oil | Venting | Developing country and country with economy in transition |  |  | 0.00043-0.00059 | Gg per 10^3 m^3 conventional oil production | Equation 4.2.1 in Volume 2 of the 2006 IPCC Guidelines for National Greenhouse Gas Inventories | Worksheet 1B.2 (sheet 1 of 2) | The factors presented in this table have been determined by setting the lower limit of the range for each category equal to at least the values published in Table 4.2.4 for North America. Otherwise, all presented values have been adapted from applicable data provided in the 1996 IPCC Guidelines and from limited measurement data available from more recent unpublished studies of natural gas systems in China, Romania and Uzbekistan. | 2006 IPCC Guidelines for National Greenhouse Gas Inventories, Volume 2, Chapter 4, Table 4.2.5 | IPCC TFI TSU
124808 | 1B2a6 - Other (please specify) | 1.B.2.a.ii - Flaring | METHANE |  |  | 2006 IPCC default | Methane emission factor for fugitive emissions from oil operations - Oil production (conventional oil, flaring) | Oil Production, Conventional Oil | Flaring | Developing country and country with economy in transition |  |  | 0.000025-0.000034 | Gg per 10^3 m^3 conventional oil production | Equation 4.2.1 in Volume 2 of the 2006 IPCC Guidelines for National Greenhouse Gas Inventories | Worksheet 1B.2 (sheet 1 of 2) | The factors presented in this table have been determined by setting the lower limit of the range for each category equal to at least the values published in Table 4.2.4 for North America. Otherwise, all presented values have been adapted from applicable data provided in the 1996 IPCC Guidelines and from limited measurement data available from more recent unpublished studies of natural gas systems in China, Romania and Uzbekistan. | 2006 IPCC Guidelines for National Greenhouse Gas Inventories, Volume 2, Chapter 4, Table 4.2.5 | IPCC TFI TSU
124809 | 1B2a6 - Other (please specify) | 1.B.2.a.ii - Flaring | CARBON DIOXIDE |  |  | 2006 IPCC default | Carbon dioxide emission factor for fugitive emissions from oil operations - Oil production (conventional oil, flaring) | Oil Production, Conventional Oil | Flaring | Developing country and country with economy in transition |  |  | 0.041-0.056 | Gg per 10^3 m^3 conventional oil production | Equation 4.2.1 in Volume 2 of the 2006 IPCC Guidelines for National Greenhouse Gas Inventories | Worksheet 1B.2 (sheet 1 of 2) | The factors presented in this table have been determined by setting the lower limit of the range for each category equal to at least the values published in Table 4.2.4 for North America. Otherwise, all presented values have been adapted from applicable data provided in the 1996 IPCC Guidelines and from limited measurement data available from more recent unpublished studies of natural gas systems in China, Romania and Uzbekistan. | 2006 IPCC Guidelines for National Greenhouse Gas Inventories, Volume 2, Chapter 4, Table 4.2.5 | IPCC TFI TSU
124810 | 1B2a6 - Other (please specify) | 1.B.2.a.ii - Flaring | NON METHANE VOLATILE ORGANIC COMPOUNDS |  |  | 2006 IPCC default | NMVOC emission factor for fugitive emissions from oil operations - Oil production (conventional oil, flaring) | Oil Production, Conventional Oil | Flaring | Developing country and country with economy in transition |  |  | 0.000021-0.000029 | Gg per 10^3 m^3 conventional oil production | Equation 4.2.1 in Volume 2 of the 2006 IPCC Guidelines for National Greenhouse Gas Inventories | Worksheet 1B.2 (sheet 1 of 2) | The factors presented in this table have been determined by setting the lower limit of the range for each category equal to at least the values published in Table 4.2.4 for North America. Otherwise, all presented values have been adapted from applicable data provided in the 1996 IPCC Guidelines and from limited measurement data available from more recent unpublished studies of natural gas systems in China, Romania and Uzbekistan. | 2006 IPCC Guidelines for National Greenhouse Gas Inventories, Volume 2, Chapter 4, Table 4.2.5 | IPCC TFI TSU
124811 | 1B2a6 - Other (please specify) | 1.B.2.a.ii - Flaring | NITROUS OXIDE |  |  | 2006 IPCC default | Nitrous oxide emission factor for fugitive emissions from oil operations - Oil production (conventional oil, flaring) | Oil Production, Conventional Oil | Flaring | Developing country and country with economy in transition |  |  | 0.00000064-0.00000088 | Gg per 10^3 m^3 conventional oil production | Equation 4.2.1 in Volume 2 of the 2006 IPCC Guidelines for National Greenhouse Gas Inventories | Worksheet 1B.2 (sheet 1 of 2) | The factors presented in this table have been determined by setting the lower limit of the range for each category equal to at least the values published in Table 4.2.4 for North America. Otherwise, all presented values have been adapted from applicable data provided in the 1996 IPCC Guidelines and from limited measurement data available from more recent unpublished studies of natural gas systems in China, Romania and Uzbekistan. | 2006 IPCC Guidelines for National Greenhouse Gas Inventories, Volume 2, Chapter 4, Table 4.2.5 | IPCC TFI TSU
124812 | 1B2a2 - Production |  | METHANE |  |  | 2006 IPCC default | Methane emission factor for fugitive emissions from oil operations - Oil production (heavy oil/cold bitumen, fugitives) | Oil Production, Heavy Oil/Cold Bitumen | Fugitives | Developing country and country with economy in transition |  |  | 0.0079-0.13 | Gg per 10^3 m^3 heavy oil production | Equation 4.2.1 in Volume 2 of the 2006 IPCC Guidelines for National Greenhouse Gas Inventories | Worksheet 1B.2 (sheet 1 of 2) | The factors presented in this table have been determined by setting the lower limit of the range for each category equal to at least the values published in Table 4.2.4 for North America. Otherwise, all presented values have been adapted from applicable data provided in the 1996 IPCC Guidelines and from limited measurement data available from more recent unpublished studies of natural gas systems in China, Romania and Uzbekistan. | 2006 IPCC Guidelines for National Greenhouse Gas Inventories, Volume 2, Chapter 4, Table 4.2.5 | IPCC TFI TSU
124813 | 1B2a2 - Production |  | CARBON DIOXIDE |  |  | 2006 IPCC default | Carbon dioxide emission factor for fugitive emissions from oil operations - Oil production (heavy oil/cold bitumen, fugitives) | Oil Production, Heavy Oil/Cold Bitumen | Fugitives | Developing country and country with economy in transition |  |  | 0.00054-0.009 | Gg per 10^3 m^3 heavy oil production | Equation 4.2.1 in Volume 2 of the 2006 IPCC Guidelines for National Greenhouse Gas Inventories | Worksheet 1B.2 (sheet 1 of 2) | The factors presented in this table have been determined by setting the lower limit of the range for each category equal to at least the values published in Table 4.2.4 for North America. Otherwise, all presented values have been adapted from applicable data provided in the 1996 IPCC Guidelines and from limited measurement data available from more recent unpublished studies of natural gas systems in China, Romania and Uzbekistan. | 2006 IPCC Guidelines for National Greenhouse Gas Inventories, Volume 2, Chapter 4, Table 4.2.5 | IPCC TFI TSU
124814 | 1B2a2 - Production |  | NON METHANE VOLATILE ORGANIC COMPOUNDS |  |  | 2006 IPCC default | NMVOC emission factor for fugitive emissions from oil operations - Oil production (heavy oil/cold bitumen, fugitives) | Oil Production, Heavy Oil/Cold Bitumen | Fugitives | Developing country and country with economy in transition |  |  | 0.0029-0.048 | Gg per 10^3 m^3 heavy oil production | Equation 4.2.1 in Volume 2 of the 2006 IPCC Guidelines for National Greenhouse Gas Inventories | Worksheet 1B.2 (sheet 1 of 2) | The factors presented in this table have been determined by setting the lower limit of the range for each category equal to at least the values published in Table 4.2.4 for North America. Otherwise, all presented values have been adapted from applicable data provided in the 1996 IPCC Guidelines and from limited measurement data available from more recent unpublished studies of natural gas systems in China, Romania and Uzbekistan. | 2006 IPCC Guidelines for National Greenhouse Gas Inventories, Volume 2, Chapter 4, Table 4.2.5 | IPCC TFI TSU
124815 | 1B2a6 - Other (please specify) | 1.B.2.a.i - Venting | METHANE |  |  | 2006 IPCC default | Methane emission factor for fugitive emissions from oil operations - Oil production (heavy oil/cold bitumen, venting) | Oil Production, Heavy Oil/Cold Bitumen | Venting | Developing country and country with economy in transition |  |  | 0.017-0.023 | Gg per 10^3 m^3 heavy oil production | Equation 4.2.1 in Volume 2 of the 2006 IPCC Guidelines for National Greenhouse Gas Inventories | Worksheet 1B.2 (sheet 1 of 2) | The factors presented in this table have been determined by setting the lower limit of the range for each category equal to at least the values published in Table 4.2.4 for North America. Otherwise, all presented values have been adapted from applicable data provided in the 1996 IPCC Guidelines and from limited measurement data available from more recent unpublished studies of natural gas systems in China, Romania and Uzbekistan. | 2006 IPCC Guidelines for National Greenhouse Gas Inventories, Volume 2, Chapter 4, Table 4.2.5 | IPCC TFI TSU
124816 | 1B2a6 - Other (please specify) | 1.B.2.a.i - Venting | CARBON DIOXIDE |  |  | 2006 IPCC default | Carbon dioxide emission factor for fugitive emissions from oil operations - Oil production (heavy oil/cold bitumen, venting) | Oil Production, Heavy Oil/Cold Bitumen | Venting | Developing country and country with economy in transition |  |  | 0.0053-0.0073 | Gg per 10^3 m^3 heavy oil production | Equation 4.2.1 in Volume 2 of the 2006 IPCC Guidelines for National Greenhouse Gas Inventories | Worksheet 1B.2 (sheet 1 of 2) | The factors presented in this table have been determined by setting the lower limit of the range for each category equal to at least the values published in Table 4.2.4 for North America. Otherwise, all presented values have been adapted from applicable data provided in the 1996 IPCC Guidelines and from limited measurement data available from more recent unpublished studies of natural gas systems in China, Romania and Uzbekistan. | 2006 IPCC Guidelines for National Greenhouse Gas Inventories, Volume 2, Chapter 4, Table 4.2.5 | IPCC TFI TSU
124817 | 1B2a6 - Other (please specify) | 1.B.2.a.i - Venting | NON METHANE VOLATILE ORGANIC COMPOUNDS |  |  | 2006 IPCC default | NMVOC emission factor for fugitive emissions from oil operations - Oil production (heavy oil/cold bitumen, venting) | Oil Production, Heavy Oil/Cold Bitumen | Venting | Developing country and country with economy in transition |  |  | 0.0027-0.0037 | Gg per 10^3 m^3 heavy oil production | Equation 4.2.1 in Volume 2 of the 2006 IPCC Guidelines for National Greenhouse Gas Inventories | Worksheet 1B.2 (sheet 1 of 2) | The factors presented in this table have been determined by setting the lower limit of the range for each category equal to at least the values published in Table 4.2.4 for North America. Otherwise, all presented values have been adapted from applicable data provided in the 1996 IPCC Guidelines and from limited measurement data available from more recent unpublished studies of natural gas systems in China, Romania and Uzbekistan. | 2006 IPCC Guidelines for National Greenhouse Gas Inventories, Volume 2, Chapter 4, Table 4.2.5 | IPCC TFI TSU
124818 | 1B2a6 - Other (please specify) | 1.B.2.a.ii - Flaring | METHANE |  |  | 2006 IPCC default | Methane emission factor for fugitive emissions from oil operations - Oil production (heavy oil/cold bitumen, flaring) | Oil Production, Heavy Oil/Cold Bitumen | Flaring | Developing country and country with economy in transition |  |  | 0.00014-0.00019 | Gg per 10^3 m^3 heavy oil production | Equation 4.2.1 in Volume 2 of the 2006 IPCC Guidelines for National Greenhouse Gas Inventories | Worksheet 1B.2 (sheet 1 of 2) | The factors presented in this table have been determined by setting the lower limit of the range for each category equal to at least the values published in Table 4.2.4 for North America. Otherwise, all presented values have been adapted from applicable data provided in the 1996 IPCC Guidelines and from limited measurement data available from more recent unpublished studies of natural gas systems in China, Romania and Uzbekistan. | 2006 IPCC Guidelines for National Greenhouse Gas Inventories, Volume 2, Chapter 4, Table 4.2.5 | IPCC TFI TSU
124819 | 1B2a6 - Other (please specify) | 1.B.2.a.ii - Flaring | CARBON DIOXIDE |  |  | 2006 IPCC default | Carbon dioxide emission factor for fugitive emissions from oil operations - Oil production (heavy oil/cold bitumen, flaring) | Oil Production, Heavy Oil/Cold Bitumen | Flaring | Developing country and country with economy in transition | Heavy Oil/Cold Bitumen |  | 0.022-0.03 | Gg per 10^3 m^3 heavy oil production | Equation 4.2.1 in Volume 2 of the 2006 IPCC Guidelines for National Greenhouse Gas Inventories | Worksheet 1B.2 (sheet 1 of 2) | The factors presented in this table have been determined by setting the lower limit of the range for each category equal to at least the values published in Table 4.2.4 for North America. Otherwise, all presented values have been adapted from applicable data provided in the 1996 IPCC Guidelines and from limited measurement data available from more recent unpublished studies of natural gas systems in China, Romania and Uzbekistan. | 2006 IPCC Guidelines for National Greenhouse Gas Inventories, Volume 2, Chapter 4, Table 4.2.5 | IPCC TFI TSU
124820 | 1B2a6 - Other (please specify) | 1.B.2.a.ii - Flaring | NON METHANE VOLATILE ORGANIC COMPOUNDS |  |  | 2006 IPCC default | NMVOC emission factor for fugitive emissions from oil operations - Oil production (heavy oil/cold bitumen, flaring) | Oil Production, Heavy Oil/Cold Bitumen | Flaring | Developing country and country with economy in transition |  |  | 0.000011-0.000015 | Gg per 10^3 m^3 heavy oil production | Equation 4.2.1 in Volume 2 of the 2006 IPCC Guidelines for National Greenhouse Gas Inventories | Worksheet 1B.2 (sheet 1 of 2) | The factors presented in this table have been determined by setting the lower limit of the range for each category equal to at least the values published in Table 4.2.4 for North America. Otherwise, all presented values have been adapted from applicable data provided in the 1996 IPCC Guidelines and from limited measurement data available from more recent unpublished studies of natural gas systems in China, Romania and Uzbekistan. | 2006 IPCC Guidelines for National Greenhouse Gas Inventories, Volume 2, Chapter 4, Table 4.2.5 | IPCC TFI TSU
124821 | 1B2a6 - Other (please specify) | 1.B.2.a.ii - Flaring | NITROUS OXIDE |  |  | 2006 IPCC default | Nitrous oxide emission factor for fugitive emissions from oil operations - Oil production (heavy oil/cold bitumen, flaring) | Oil Production, Heavy Oil/Cold Bitumen | Flaring | Developing country and country with economy in transition |  |  | 0.00000046-0.00000063 | Gg per 10^3 m^3 heavy oil production | Equation 4.2.1 in Volume 2 of the 2006 IPCC Guidelines for National Greenhouse Gas Inventories | Worksheet 1B.2 (sheet 1 of 2) | The factors presented in this table have been determined by setting the lower limit of the range for each category equal to at least the values published in Table 4.2.4 for North America. Otherwise, all presented values have been adapted from applicable data provided in the 1996 IPCC Guidelines and from limited measurement data available from more recent unpublished studies of natural gas systems in China, Romania and Uzbekistan. | 2006 IPCC Guidelines for National Greenhouse Gas Inventories, Volume 2, Chapter 4, Table 4.2.5 | IPCC TFI TSU
124822 | 1B2a2 - Production |  | METHANE |  |  | 2006 IPCC default | Methane emission factor for fugitive emissions from oil operations - Oil production (thermal oil production, fugitives) | Oil Production, Thermal Oil Production | Fugitives | Developing country and country with economy in transition |  |  | 0.00018-0.003 | Gg per 10^3 m^3 thermal bitumen production | Equation 4.2.1 in Volume 2 of the 2006 IPCC Guidelines for National Greenhouse Gas Inventories | Worksheet 1B.2 (sheet 1 of 2) | The factors presented in this table have been determined by setting the lower limit of the range for each category equal to at least the values published in Table 4.2.4 for North America. Otherwise, all presented values have been adapted from applicable data provided in the 1996 IPCC Guidelines and from limited measurement data available from more recent unpublished studies of natural gas systems in China, Romania and Uzbekistan. | 2006 IPCC Guidelines for National Greenhouse Gas Inventories, Volume 2, Chapter 4, Table 4.2.5 | IPCC TFI TSU
124823 | 1B2a2 - Production |  | CARBON DIOXIDE |  |  | 2006 IPCC default | Carbon dioxide emission factor for fugitive emissions from oil operations - Oil production (thermal oil production, fugitives) | Oil Production, Thermal Oil Production | Fugitives | Developing country and country with economy in transition |  |  | 0.000029-0.00048 | Gg per 10^3 m^3 thermal bitumen production | Equation 4.2.1 in Volume 2 of the 2006 IPCC Guidelines for National Greenhouse Gas Inventories | Worksheet 1B.2 (sheet 1 of 2) | The factors presented in this table have been determined by setting the lower limit of the range for each category equal to at least the values published in Table 4.2.4 for North America. Otherwise, all presented values have been adapted from applicable data provided in the 1996 IPCC Guidelines and from limited measurement data available from more recent unpublished studies of natural gas systems in China, Romania and Uzbekistan. | 2006 IPCC Guidelines for National Greenhouse Gas Inventories, Volume 2, Chapter 4, Table 4.2.5 | IPCC TFI TSU
124824 | 1B2a2 - Production |  | NON METHANE VOLATILE ORGANIC COMPOUNDS |  |  | 2006 IPCC default | NMVOC emission factor for fugitive emissions from oil operations - Oil production (thermal oil production, fugitives) | Oil Production, Thermal Oil Production | Fugitives | Developing country and country with economy in transition |  |  | 0.00023-0.0038 | Gg per 10^3 m^3 thermal bitumen production | Equation 4.2.1 in Volume 2 of the 2006 IPCC Guidelines for National Greenhouse Gas Inventories | Worksheet 1B.2 (sheet 1 of 2) | The factors presented in this table have been determined by setting the lower limit of the range for each category equal to at least the values published in Table 4.2.4 for North America. Otherwise, all presented values have been adapted from applicable data provided in the 1996 IPCC Guidelines and from limited measurement data available from more recent unpublished studies of natural gas systems in China, Romania and Uzbekistan. | 2006 IPCC Guidelines for National Greenhouse Gas Inventories, Volume 2, Chapter 4, Table 4.2.5 | IPCC TFI TSU
124825 | 1B2a6 - Other (please specify) | 1.B.2.a.i - Venting | METHANE |  |  | 2006 IPCC default | Methane emission factor for fugitive emissions from oil operations - Oil production (thermal oil production, venting) | Oil Production, Thermal Oil Production | Venting | Developing country and country with economy in transition |  |  | 0.0035-0.0048 | Gg per 10^3 m^3 thermal bitumen production | Equation 4.2.1 in Volume 2 of the 2006 IPCC Guidelines for National Greenhouse Gas Inventories | Worksheet 1B.2 (sheet 1 of 2) | The factors presented in this table have been determined by setting the lower limit of the range for each category equal to at least the values published in Table 4.2.4 for North America. Otherwise, all presented values have been adapted from applicable data provided in the 1996 IPCC Guidelines and from limited measurement data available from more recent unpublished studies of natural gas systems in China, Romania and Uzbekistan. | 2006 IPCC Guidelines for National Greenhouse Gas Inventories, Volume 2, Chapter 4, Table 4.2.5 | IPCC TFI TSU
124826 | 1B2a6 - Other (please specify) | 1.B.2.a.i - Venting | CARBON DIOXIDE |  |  | 2006 IPCC default | Carbon dioxide emission factor for fugitive emissions from oil operations - Oil production (thermal oil production, venting) | Oil Production, Thermal Oil Production | Venting | Developing country and country with economy in transition |  |  | 0.00022-0.0003 | Gg per 10^3 m^3 thermal bitumen production | Equation 4.2.1 in Volume 2 of the 2006 IPCC Guidelines for National Greenhouse Gas Inventories | Worksheet 1B.2 (sheet 1 of 2) | The factors presented in this table have been determined by setting the lower limit of the range for each category equal to at least the values published in Table 4.2.4 for North America. Otherwise, all presented values have been adapted from applicable data provided in the 1996 IPCC Guidelines and from limited measurement data available from more recent unpublished studies of natural gas systems in China, Romania and Uzbekistan. | 2006 IPCC Guidelines for National Greenhouse Gas Inventories, Volume 2, Chapter 4, Table 4.2.5 | IPCC TFI TSU
124827 | 1B2a6 - Other (please specify) | 1.B.2.a.i - Venting | NON METHANE VOLATILE ORGANIC COMPOUNDS |  |  | 2006 IPCC default | NMVOC emission factor for fugitive emissions from oil operations - Oil production (thermal oil production, venting) | Oil Production, Thermal Oil Production | Venting | Developing country and country with economy in transition |  |  | 0.00087-0.0012 | Gg per 10^3 m^3 thermal bitumen production | Equation 4.2.1 in Volume 2 of the 2006 IPCC Guidelines for National Greenhouse Gas Inventories | Worksheet 1B.2 (sheet 1 of 2) | The factors presented in this table have been determined by setting the lower limit of the range for each category equal to at least the values published in Table 4.2.4 for North America. Otherwise, all presented values have been adapted from applicable data provided in the 1996 IPCC Guidelines and from limited measurement data available from more recent unpublished studies of natural gas systems in China, Romania and Uzbekistan. | 2006 IPCC Guidelines for National Greenhouse Gas Inventories, Volume 2, Chapter 4, Table 4.2.5 | IPCC TFI TSU
124828 | 1B2a6 - Other (please specify) | 1.B.2.a.ii - Flaring | METHANE |  |  | 2006 IPCC default | Methane emission factor for fugitive emissions from oil operations - Oil production (thermal oil production, flaring) | Oil Production, Thermal Oil Production | Flaring | Developing country and country with economy in transition |  |  | 0.000016-0.000022 | Gg per 10^3 m^3 thermal bitumen production | Equation 4.2.1 in Volume 2 of the 2006 IPCC Guidelines for National Greenhouse Gas Inventories | Worksheet 1B.2 (sheet 1 of 2) | The factors presented in this table have been determined by setting the lower limit of the range for each category equal to at least the values published in Table 4.2.4 for North America. Otherwise, all presented values have been adapted from applicable data provided in the 1996 IPCC Guidelines and from limited measurement data available from more recent unpublished studies of natural gas systems in China, Romania and Uzbekistan. | 2006 IPCC Guidelines for National Greenhouse Gas Inventories, Volume 2, Chapter 4, Table 4.2.5 | IPCC TFI TSU
124829 | 1B2a6 - Other (please specify) | 1.B.2.a.ii - Flaring | CARBON DIOXIDE |  |  | 2006 IPCC default | Carbon dioxide emission factor for fugitive emissions from oil operations - Oil production (thermal oil production, flaring) | Oil Production, Thermal Oil Production | Flaring | Developing country and country with economy in transition |  |  | 0.027-0.037 | Gg per 10^3 m^3 thermal bitumen production | Equation 4.2.1 in Volume 2 of the 2006 IPCC Guidelines for National Greenhouse Gas Inventories | Worksheet 1B.2 (sheet 1 of 2) | The factors presented in this table have been determined by setting the lower limit of the range for each category equal to at least the values published in Table 4.2.4 for North America. Otherwise, all presented values have been adapted from applicable data provided in the 1996 IPCC Guidelines and from limited measurement data available from more recent unpublished studies of natural gas systems in China, Romania and Uzbekistan. | 2006 IPCC Guidelines for National Greenhouse Gas Inventories, Volume 2, Chapter 4, Table 4.2.5 | IPCC TFI TSU
124830 | 1B2a6 - Other (please specify) | 1.B.2.a.ii - Flaring | NON METHANE VOLATILE ORGANIC COMPOUNDS |  |  | 2006 IPCC default | NMVOC emission factor for fugitive emissions from oil operations - Oil production (thermal oil production, flaring) | Oil Production, Thermal Oil Production | Flaring | Developing country and country with economy in transition |  |  | 0.000013-0.000018 | Gg per 10^3 m^3 thermal bitumen production | Equation 4.2.1 in Volume 2 of the 2006 IPCC Guidelines for National Greenhouse Gas Inventories | Worksheet 1B.2 (sheet 1 of 2) | The factors presented in this table have been determined by setting the lower limit of the range for each category equal to at least the values published in Table 4.2.4 for North America. Otherwise, all presented values have been adapted from applicable data provided in the 1996 IPCC Guidelines and from limited measurement data available from more recent unpublished studies of natural gas systems in China, Romania and Uzbekistan. | 2006 IPCC Guidelines for National Greenhouse Gas Inventories, Volume 2, Chapter 4, Table 4.2.5 | IPCC TFI TSU
124831 | 1B2a6 - Other (please specify) | 1.B.2.a.ii - Flaring | NITROUS OXIDE |  |  | 2006 IPCC default | Nitrous oxide emission factor for fugitive emissions from oil operations - Oil production (thermal oil production, flaring) | Oil Production, Thermal Oil Production | Flaring | Developing country and country with economy in transition |  |  | 0.00000024-0.00000033 | Gg per 10^3 m^3 thermal bitumen production | Equation 4.2.1 in Volume 2 of the 2006 IPCC Guidelines for National Greenhouse Gas Inventories | Worksheet 1B.2 (sheet 1 of 2) | The factors presented in this table have been determined by setting the lower limit of the range for each category equal to at least the values published in Table 4.2.4 for North America. Otherwise, all presented values have been adapted from applicable data provided in the 1996 IPCC Guidelines and from limited measurement data available from more recent unpublished studies of natural gas systems in China, Romania and Uzbekistan. | 2006 IPCC Guidelines for National Greenhouse Gas Inventories, Volume 2, Chapter 4, Table 4.2.5 | IPCC TFI TSU
124832 | 1B2a2 - Production |  | METHANE |  |  | 2006 IPCC default | Methane emission factor for fugitive emissions from oil operations - Oil production (synthetic crude from oilsands) | Oil Production, Synthetic Crude (from Oilsands) |  | Developing country and country with economy in transition |  |  | 0.0023-0.038 | Gg per 10^3 m^3 synthetic crude production from oilsands | Equation 4.2.1 in Volume 2 of the 2006 IPCC Guidelines for National Greenhouse Gas Inventories | Worksheet 1B.2 (sheet 1 of 2) | The factors presented in this table have been determined by setting the lower limit of the range for each category equal to at least the values published in Table 4.2.4 for North America. Otherwise, all presented values have been adapted from applicable data provided in the 1996 IPCC Guidelines and from limited measurement data available from more recent unpublished studies of natural gas systems in China, Romania and Uzbekistan. | 2006 IPCC Guidelines for National Greenhouse Gas Inventories, Volume 2, Chapter 4, Table 4.2.5 | IPCC TFI TSU
124833 | 1B2a2 - Production |  | NON METHANE VOLATILE ORGANIC COMPOUNDS |  |  | 2006 IPCC default | NMVOC emission factor for fugitive emissions from oil operations - Oil production (synthetic crude from oilsands) | Oil Production, Synthetic Crude (from Oilsands) |  | Developing country and country with economy in transition |  |  | 0.0009-0.015 | Gg per 10^3 m^3 synthetic crude production from oilsands | Equation 4.2.1 in Volume 2 of the 2006 IPCC Guidelines for National Greenhouse Gas Inventories | Worksheet 1B.2 (sheet 1 of 2) | The factors presented in this table have been determined by setting the lower limit of the range for each category equal to at least the values published in Table 4.2.4 for North America. Otherwise, all presented values have been adapted from applicable data provided in the 1996 IPCC Guidelines and from limited measurement data available from more recent unpublished studies of natural gas systems in China, Romania and Uzbekistan. | 2006 IPCC Guidelines for National Greenhouse Gas Inventories, Volume 2, Chapter 4, Table 4.2.5 | IPCC TFI TSU
124834 | 1B2a2 - Production |  | METHANE |  |  | 2006 IPCC default | Methane emission factor for fugitive emissions from oil operations - Oil production (Default weighted total for fugitives) | Oil Production | Fugitives | Developing country and country with economy in transition |  |  | 0.0022-0.037 | Gg per 10^3 m^3 total oil production | Equation 4.2.1 in Volume 2 of the 2006 IPCC Guidelines for National Greenhouse Gas Inventories | Worksheet 1B.2 (sheet 1 of 2) | The factors presented in this table have been determined by setting the lower limit of the range for each category equal to at least the values published in Table 4.2.4 for North America. Otherwise, all presented values have been adapted from applicable data provided in the 1996 IPCC Guidelines and from limited measurement data available from more recent unpublished studies of natural gas systems in China, Romania and Uzbekistan. | 2006 IPCC Guidelines for National Greenhouse Gas Inventories, Volume 2, Chapter 4, Table 4.2.5 | IPCC TFI TSU
124835 | 1B2a2 - Production |  | CARBON DIOXIDE |  |  | 2006 IPCC default | Carbon dioxide emission factor for fugitive emissions from oil operations - Oil production (Default weighted total for fugitives) | Oil Production | Fugitives | Developing country and country with economy in transition |  |  | 0.00028-0.0047 | Gg per 10^3 m^3 total oil production | Equation 4.2.1 in Volume 2 of the 2006 IPCC Guidelines for National Greenhouse Gas Inventories | Worksheet 1B.2 (sheet 1 of 2) | The factors presented in this table have been determined by setting the lower limit of the range for each category equal to at least the values published in Table 4.2.4 for North America. Otherwise, all presented values have been adapted from applicable data provided in the 1996 IPCC Guidelines and from limited measurement data available from more recent unpublished studies of natural gas systems in China, Romania and Uzbekistan. | 2006 IPCC Guidelines for National Greenhouse Gas Inventories, Volume 2, Chapter 4, Table 4.2.5 | IPCC TFI TSU
124836 | 1B2a2 - Production |  | NON METHANE VOLATILE ORGANIC COMPOUNDS |  |  | 2006 IPCC default | NMVOC emission factor for fugitive emissions from oil operations - Oil production (Default weighted total for fugitives) | Oil Production | Fugitives | Developing country and country with economy in transition |  |  | 0.0031-0.052 | Gg per 10^3 m^3 total oil production | Equation 4.2.1 in Volume 2 of the 2006 IPCC Guidelines for National Greenhouse Gas Inventories | Worksheet 1B.2 (sheet 1 of 2) | The factors presented in this table have been determined by setting the lower limit of the range for each category equal to at least the values published in Table 4.2.4 for North America. Otherwise, all presented values have been adapted from applicable data provided in the 1996 IPCC Guidelines and from limited measurement data available from more recent unpublished studies of natural gas systems in China, Romania and Uzbekistan. | 2006 IPCC Guidelines for National Greenhouse Gas Inventories, Volume 2, Chapter 4, Table 4.2.5 | IPCC TFI TSU
124837 | 1B2a6 - Other (please specify) | 1.B.2.a.i - Venting | METHANE |  |  | 2006 IPCC default | Methane emission factor for fugitive emissions from oil operations - Oil production (Default weighted total for venting) | Oil Production | Venting | Developing country and country with economy in transition |  |  | 0.0087-0.012 | Gg per 10^3 m^3 total oil production | Equation 4.2.1 in Volume 2 of the 2006 IPCC Guidelines for National Greenhouse Gas Inventories | Worksheet 1B.2 (sheet 1 of 2) | The factors presented in this table have been determined by setting the lower limit of the range for each category equal to at least the values published in Table 4.2.4 for North America. Otherwise, all presented values have been adapted from applicable data provided in the 1996 IPCC Guidelines and from limited measurement data available from more recent unpublished studies of natural gas systems in China, Romania and Uzbekistan. | 2006 IPCC Guidelines for National Greenhouse Gas Inventories, Volume 2, Chapter 4, Table 4.2.5 | IPCC TFI TSU
124838 | 1B2a6 - Other (please specify) | 1.B.2.a.i - Venting | CARBON DIOXIDE |  |  | 2006 IPCC default | Carbon dioxide emission factor for fugitive emissions from oil operations - Oil production (Default weighted total for venting) | Oil Production | Venting | Developing country and country with economy in transition |  |  | 0.0018-0.0025 | Gg per 10^3 m^3 total oil production | Equation 4.2.1 in Volume 2 of the 2006 IPCC Guidelines for National Greenhouse Gas Inventories | Worksheet 1B.2 (sheet 1 of 2) | The factors presented in this table have been determined by setting the lower limit of the range for each category equal to at least the values published in Table 4.2.4 for North America. Otherwise, all presented values have been adapted from applicable data provided in the 1996 IPCC Guidelines and from limited measurement data available from more recent unpublished studies of natural gas systems in China, Romania and Uzbekistan. | 2006 IPCC Guidelines for National Greenhouse Gas Inventories, Volume 2, Chapter 4, Table 4.2.5 | IPCC TFI TSU
124839 | 1B2a6 - Other (please specify) | 1.B.2.a.i - Venting | NON METHANE VOLATILE ORGANIC COMPOUNDS |  |  | 2006 IPCC default | NMVOC emission factor for fugitive emissions from oil operations - Oil production (Default weighted total for venting) | Oil Production | Venting | Developing country and country with economy in transition |  |  | 0.0016-0.0022 | Gg per 10^3 m^3 total oil production | Equation 4.2.1 in Volume 2 of the 2006 IPCC Guidelines for National Greenhouse Gas Inventories | Worksheet 1B.2 (sheet 1 of 2) | The factors presented in this table have been determined by setting the lower limit of the range for each category equal to at least the values published in Table 4.2.4 for North America. Otherwise, all presented values have been adapted from applicable data provided in the 1996 IPCC Guidelines and from limited measurement data available from more recent unpublished studies of natural gas systems in China, Romania and Uzbekistan. | 2006 IPCC Guidelines for National Greenhouse Gas Inventories, Volume 2, Chapter 4, Table 4.2.5 | IPCC TFI TSU
124840 | 1B2a6 - Other (please specify) | 1.B.2.a.ii - Flaring | METHANE |  |  | 2006 IPCC default | Methane emission factor for fugitive emissions from oil operations - Oil production (Default weighted total for flaring) | Oil Production | Flaring | Developing country and country with economy in transition |  |  | 0.000021-0.000029 | Gg per 10^3 m^3 total oil production | Equation 4.2.1 in Volume 2 of the 2006 IPCC Guidelines for National Greenhouse Gas Inventories | Worksheet 1B.2 (sheet 1 of 2) | The factors presented in this table have been determined by setting the lower limit of the range for each category equal to at least the values published in Table 4.2.4 for North America. Otherwise, all presented values have been adapted from applicable data provided in the 1996 IPCC Guidelines and from limited measurement data available from more recent unpublished studies of natural gas systems in China, Romania and Uzbekistan. | 2006 IPCC Guidelines for National Greenhouse Gas Inventories, Volume 2, Chapter 4, Table 4.2.5 | IPCC TFI TSU
124841 | 1B2a6 - Other (please specify) | 1.B.2.a.ii - Flaring | CARBON DIOXIDE |  |  | 2006 IPCC default | Carbon dioxideemission factor for fugitive emissions from oil operations - Oil production (Default weighted total for flaring) | Oil Production | Flaring | Developing country and country with economy in transition |  |  | 0.034-0.047 | Gg per 10^3 m^3 total oil production | Equation 4.2.1 in Volume 2 of the 2006 IPCC Guidelines for National Greenhouse Gas Inventories | Worksheet 1B.2 (sheet 1 of 2) | The factors presented in this table have been determined by setting the lower limit of the range for each category equal to at least the values published in Table 4.2.4 for North America. Otherwise, all presented values have been adapted from applicable data provided in the 1996 IPCC Guidelines and from limited measurement data available from more recent unpublished studies of natural gas systems in China, Romania and Uzbekistan. | 2006 IPCC Guidelines for National Greenhouse Gas Inventories, Volume 2, Chapter 4, Table 4.2.5 | IPCC TFI TSU
124842 | 1B2a6 - Other (please specify) | 1.B.2.a.ii - Flaring | NON METHANE VOLATILE ORGANIC COMPOUNDS |  |  | 2006 IPCC default | NMVOC emission factor for fugitive emissions from oil operations - Oil production (Default weighted total for flaring) | Oil Production | Flaring | Developing country and country with economy in transition |  |  | 0.000017-2.3 | Gg per 10^3 m^3 total oil production | Equation 4.2.1 in Volume 2 of the 2006 IPCC Guidelines for National Greenhouse Gas Inventories | Worksheet 1B.2 (sheet 1 of 2) | The factors presented in this table have been determined by setting the lower limit of the range for each category equal to at least the values published in Table 4.2.4 for North America. Otherwise, all presented values have been adapted from applicable data provided in the 1996 IPCC Guidelines and from limited measurement data available from more recent unpublished studies of natural gas systems in China, Romania and Uzbekistan. | 2006 IPCC Guidelines for National Greenhouse Gas Inventories, Volume 2, Chapter 4, Table 4.2.5 | IPCC TFI TSU
124843 | 1B2a6 - Other (please specify) | 1.B.2.a.ii - Flaring | NITROUS OXIDE |  |  | 2006 IPCC default | Nitrous oxide emission factor for fugitive emissions from oil operations - Oil production (Default weighted total for flaring) | Oil Production | Flaring | Developing country and country with economy in transition |  |  | 0.00000054-0.00000074 | Gg per 10^3 m^3 total oil production | Equation 4.2.1 in Volume 2 of the 2006 IPCC Guidelines for National Greenhouse Gas Inventories | Worksheet 1B.2 (sheet 1 of 2) | The factors presented in this table have been determined by setting the lower limit of the range for each category equal to at least the values published in Table 4.2.4 for North America. Otherwise, all presented values have been adapted from applicable data provided in the 1996 IPCC Guidelines and from limited measurement data available from more recent unpublished studies of natural gas systems in China, Romania and Uzbekistan. | 2006 IPCC Guidelines for National Greenhouse Gas Inventories, Volume 2, Chapter 4, Table 4.2.5 | IPCC TFI TSU
124844 | 1B2a3 - Transport |  | METHANE |  |  | 2006 IPCC default | Methane emission factor for fugitive emissions from oil operations - Oil transport (pipelines) | Oil Transport, Pipelines |  | Developing country and country with economy in transition |  |  | 0.0000054 | Gg per 10^3 m^3 oil transported by pipeline | Equation 4.2.1 in Volume 2 of the 2006 IPCC Guidelines for National Greenhouse Gas Inventories | Worksheet 1B.2 (sheet 1 of 2) | The factors presented in this table have been determined by setting the lower limit of the range for each category equal to at least the values published in Table 4.2.4 for North America. Otherwise, all presented values have been adapted from applicable data provided in the 1996 IPCC Guidelines and from limited measurement data available from more recent unpublished studies of natural gas systems in China, Romania and Uzbekistan. | 2006 IPCC Guidelines for National Greenhouse Gas Inventories, Volume 2, Chapter 4, Table 4.2.5 | IPCC TFI TSU
124845 | 1B2a3 - Transport |  | CARBON DIOXIDE |  |  | 2006 IPCC default | Carbon dioxide emission factor for fugitive emissions from oil operations - Oil transport (pipelines) | Oil Transport, Pipelines |  | Developing country and country with economy in transition |  |  | 0.00000049 | Gg per 10^3 m^3 oil transported by pipeline | Equation 4.2.1 in Volume 2 of the 2006 IPCC Guidelines for National Greenhouse Gas Inventories | Worksheet 1B.2 (sheet 1 of 2) | The factors presented in this table have been determined by setting the lower limit of the range for each category equal to at least the values published in Table 4.2.4 for North America. Otherwise, all presented values have been adapted from applicable data provided in the 1996 IPCC Guidelines and from limited measurement data available from more recent unpublished studies of natural gas systems in China, Romania and Uzbekistan. | 2006 IPCC Guidelines for National Greenhouse Gas Inventories, Volume 2, Chapter 4, Table 4.2.5 | IPCC TFI TSU
124846 | 1B2a3 - Transport |  | NON METHANE VOLATILE ORGANIC COMPOUNDS |  |  | 2006 IPCC default | NMVOC emission factor for fugitive emissions from oil operations - Oil transport (pipelines) | Oil Transport, Pipelines |  | Developing country and country with economy in transition |  |  | 0.000054 | Gg per 10^3 m^3 oil transported by pipeline | Equation 4.2.1 in Volume 2 of the 2006 IPCC Guidelines for National Greenhouse Gas Inventories | Worksheet 1B.2 (sheet 1 of 2) | The factors presented in this table have been determined by setting the lower limit of the range for each category equal to at least the values published in Table 4.2.4 for North America. Otherwise, all presented values have been adapted from applicable data provided in the 1996 IPCC Guidelines and from limited measurement data available from more recent unpublished studies of natural gas systems in China, Romania and Uzbekistan. | 2006 IPCC Guidelines for National Greenhouse Gas Inventories, Volume 2, Chapter 4, Table 4.2.5 | IPCC TFI TSU
124847 | 1B2a6 - Other (please specify) | 1.B.2.a.i - Venting | METHANE |  |  | 2006 IPCC default | Methane emission factor for fugitive emissions from oil operations - Oil transport (tanker trucks and rail cars, venting) | Oil Transport, Tanker Trucks and Rail Cars | Venting | Developing country and country with economy in transition |  |  | 0.000025 | Gg per 10^3 m^3 oil transported by pipeline | Equation 4.2.1 in Volume 2 of the 2006 IPCC Guidelines for National Greenhouse Gas Inventories | Worksheet 1B.2 (sheet 1 of 2) | The factors presented in this table have been determined by setting the lower limit of the range for each category equal to at least the values published in Table 4.2.4 for North America. Otherwise, all presented values have been adapted from applicable data provided in the 1996 IPCC Guidelines and from limited measurement data available from more recent unpublished studies of natural gas systems in China, Romania and Uzbekistan. | 2006 IPCC Guidelines for National Greenhouse Gas Inventories, Volume 2, Chapter 4, Table 4.2.5 | IPCC TFI TSU
124848 | 1B2a6 - Other (please specify) | 1.B.2.a.i - Venting | CARBON DIOXIDE |  |  | 2006 IPCC default | Carbon dioxide emission factor for fugitive emissions from oil operations - Oil transport (tanker trucks and rail cars, venting) | Oil Transport, Tanker Trucks and Rail Cars | Venting | Developing country and country with economy in transition |  |  | 0.0000023 | Gg per 10^3 m^3 oil transported by pipeline | Equation 4.2.1 in Volume 2 of the 2006 IPCC Guidelines for National Greenhouse Gas Inventories | Worksheet 1B.2 (sheet 1 of 2) | The factors presented in this table have been determined by setting the lower limit of the range for each category equal to at least the values published in Table 4.2.4 for North America. Otherwise, all presented values have been adapted from applicable data provided in the 1996 IPCC Guidelines and from limited measurement data available from more recent unpublished studies of natural gas systems in China, Romania and Uzbekistan. | 2006 IPCC Guidelines for National Greenhouse Gas Inventories, Volume 2, Chapter 4, Table 4.2.5 | IPCC TFI TSU
124849 | 1B2a6 - Other (please specify) | 1.B.2.a.i - Venting | NON METHANE VOLATILE ORGANIC COMPOUNDS |  |  | 2006 IPCC default | NMVOC emission factor for fugitive emissions from oil operations - Oil transport (tanker trucks and rail cars, venting) | Oil Transport, Tanker Trucks and Rail Cars | Venting | Developing country and country with economy in transition |  |  | 0.00025 | Gg per 10^3 m^3 oil transported by pipeline | Equation 4.2.1 in Volume 2 of the 2006 IPCC Guidelines for National Greenhouse Gas Inventories | Worksheet 1B.2 (sheet 1 of 2) | The factors presented in this table have been determined by setting the lower limit of the range for each category equal to at least the values published in Table 4.2.4 for North America. Otherwise, all presented values have been adapted from applicable data provided in the 1996 IPCC Guidelines and from limited measurement data available from more recent unpublished studies of natural gas systems in China, Romania and Uzbekistan. | 2006 IPCC Guidelines for National Greenhouse Gas Inventories, Volume 2, Chapter 4, Table 4.2.5 | IPCC TFI TSU
124920 | 1B1a2 - Surface Mines | 1.B.1.a.ii - Surface mines 1.B.1.a.ii.1 - Mining | METHANE |  |  | Measured | Methane fugitive emissions from surface mining activities | Conventional surface mining in Indian conditions | Production of coal varied between 400-125,000 tonnes per day at the various mine sites | The studies were carried out in Jharia, East Bokaro, West Bokaro, North Karanpura, South Karanpura, Singarauli, Sohagpur and Korba coalfields, India | None | Active mines conditions | 0.74-1.52 | m3/tonnes of product |  |  | Singh A.K., Singh H., Kispotta J., Mohanty D., Mondal B.K., Singh K.K., Mahto R.K., Singh P.K. (2012). Assessment of Fugitive Emission of Methane from Surface Mining of Coal in India, CSIR-Central Institute of Mining and Fuel Research, Project No. CNP/2778/2010-11. | Other | Dr. Ajay Kumar Singh, India
124921 | 1B1a2 - Surface Mines | 1.B.1.a.ii - Surface mines 1.B.1.a.ii.2 - Post-mining seam gas emissions | METHANE |  |  | Measured | Methane fugitive emissions from post-mining activities in surface mining | Conventional surface mining in Indian conditions | Production of coal varied between 400-125,000 tonnes per day at the various mine sites | The studies were carried out in Jharia, East Bokaro, West Bokaro, North Karanpura, South Karanpura, Singarauli, Sohagpur and Korba coalfields, India | None | Active mines conditions | 0.04-1.26 | m3/tonnes of product |  |  | Singh A.K., Singh H., Kispotta J., Mohanty D., Mondal B.K., Singh K.K., Mahto R.K., Singh P.K. (2012). Assessment of Fugitive Emission of Methane from Surface Mining of Coal in India, CSIR-Central Institute of Mining and Fuel Research, Project No. CNP/2778/2010-11. | Other | Dr. Ajay Kumar Singh, India
124936 | 1B2 - Oil and Natural Gas 1B2a6 - Other (please specify) 1B2b3 - Other leakage 1B2c - Venting and Flaring 1B2c3 - Combined 1B2d - Other (please specify) |  | METHANE |  |  | Measured | Methane emission factor from plugged and abandoned oil and natural gas wells |  |  | West Virginia, Eastern United States, Appalachian Basin, United States of America | Abandoned wells that have been plugged. Those that have protective casing inside the wellbore cemented to the surface have to be vented in this state |  | 0.00312 | kg CH4 /d |  |  | Riddick, S. N. Et al. (2019) Measuring methane emissions from abandoned and active oil and gas wells in West Virginia, Science of the Total Environment, 651, 1849-1956, https://doi.org/10.1016/j.scitotenv.2018.10.082 | Peer-reviewed journal | IPCC TFI TSU
124937 | 1B2 - Oil and Natural Gas 1B2a6 - Other (please specify) 1B2b3 - Other leakage 1B2c - Venting and Flaring 1B2c3 - Combined 1B2d - Other (please specify) |  | METHANE |  |  | Measured | Methane emission factor from unplugged and abandoned oil and natural gas wells |  |  | West Virginia, Eastern United States, Appalachian Basin, United States of America | Abandoned wells not plugged according to regulation |  | 0.0744 | kg CH4 /d |  |  | Riddick, S. N. Et al. (2019) Measuring methane emissions from abandoned and active oil and gas wells in West Virginia, Science of the Total Environment, 651, 1849-1956, https://doi.org/10.1016/j.scitotenv.2018.10.082 | Peer-reviewed journal | IPCC TFI TSU
124938 | 1B2 - Oil and Natural Gas 1B2a2 - Production 1B2b - Natural Gas 1B2b1 - Production/Processing 1B2c - Venting and Flaring 1B2c3 - Combined |  | METHANE |  |  | Measured | Methane emission factor from active oil and natural gas wells |  |  | West Virginia, Eastern United States, Appalachian Basin, United States of America | Active conventional wells in West Virginia, USA. Does not specify if venting or flaring, assume both |  | 3.336 | kg CH4 /d |  |  | Riddick, S. N. Et al. (2019) Measuring methane emissions from abandoned and active oil and gas wells in West Virginia, Science of the Total Environment, 651, 1849-1956, https://doi.org/10.1016/j.scitotenv.2018.10.082 | Peer-reviewed journal | IPCC TFI TSU
125553 | 1B2 - Oil and Natural Gas 1B2a - Oil 1B2a6 - Other (please specify) |  | METHANE |  |  | Measured | Methane emission factor for abandoned unplugged oil wells in the United States and Canada |  |  | Oklahoma, West Viriginia, Ohio, Wyoming, Colorado, Pennsylvania, and Utah in the United States of America. British Columbia and New Brunswick in Canada. | Abandoned wells not plugged according to current regulations or not plugged at all. |  | 105 | kg CH4 per well / year | 4.2.1 | 1.B.2 | Williams, James P., Amara Regehr, and Mary Kang. "Methane Emissions from Abandoned Oil and Gas Wells in Canada and the United States." Environmental Science & Technology (2020). | Peer-reviewed journal | James P. Williams and Mary Kang, Canada
125554 | 1B2 - Oil and Natural Gas 1B2a - Oil 1B2b3 - Other leakage |  | METHANE |  |  | Measured | Methane emission factor for abandoned unplugged gas wells in the United States and Canada |  |  | Oklahoma, West Viriginia, Ohio, Wyoming, Colorado, Pennsylvania, and Utah in the United States of America. British Columbia and New Brunswick in Canada. | Abandoned wells not plugged according to current regulations or not plugged at all. |  | 193 | kg CH4 per well / year | 4.2.1 | 1.B.2 | Williams, James P., Amara Regehr, and Mary Kang. "Methane Emissions from Abandoned Oil and Gas Wells in Canada and the United States." Environmental Science & Technology (2020). | Peer-reviewed journal | James P. Williams and Mary Kang, Canada
125555 | 1B2 - Oil and Natural Gas 1B2a - Oil 1B2a6 - Other (please specify) 1B2b - Natural Gas 1B2b3 - Other leakage |  | METHANE |  |  | Measured | Methane emission factor for abandoned unplugged gas wells in the United States and Canada |  |  | Oklahoma, West Viriginia, Ohio, Wyoming, Colorado, Pennsylvania, and Utah in the United States of America. British Columbia and New Brunswick in Canada. | Abandoned wells not plugged according to current regulations or not plugged at all. |  | 87.6 | kg CH4 per well / year | 4.2.1 | 1.B.2 | Williams, James P., Amara Regehr, and Mary Kang. "Methane Emissions from Abandoned Oil and Gas Wells in Canada and the United States." Environmental Science & Technology (2020). | Peer-reviewed journal | James P. Williams and Mary Kang, Canada
125556 | 1B2 - Oil and Natural Gas 1B2a - Oil 1B2a6 - Other (please specify) |  | METHANE |  |  | Measured | Methane emission factor for abandoned unplugged gas wells in the United States and Canada |  |  | Oklahoma, West Viriginia, Ohio, Wyoming, Colorado, Pennsylvania, and Utah in the United States of America. British Columbia and New Brunswick in Canada. | Abandoned wells plugged according to current regulations. |  | 0.403 | kg CH4 per well / year | 4.2.1 | 1.B.2 | Williams, James P., Amara Regehr, and Mary Kang. "Methane Emissions from Abandoned Oil and Gas Wells in Canada and the United States." Environmental Science & Technology (2020). | Peer-reviewed journal | James P. Williams and Mary Kang, Canada
125557 | 1B2 - Oil and Natural Gas 1B2a - Oil 1B2b3 - Other leakage |  | METHANE |  |  | Measured | Methane emission factor for abandoned unplugged gas wells in the United States and Canada |  |  | Oklahoma, West Viriginia, Ohio, Wyoming, Colorado, Pennsylvania, and Utah in the United States of America. British Columbia and New Brunswick in Canada. | Abandoned wells plugged according to current regulations. |  | 42.0 | kg CH4 per well / year | 4.2.1 | 1.B.2 | Williams, James P., Amara Regehr, and Mary Kang. "Methane Emissions from Abandoned Oil and Gas Wells in Canada and the United States." Environmental Science & Technology (2020). | Peer-reviewed journal | James P. Williams and Mary Kang, Canada
125558 | 1B2 - Oil and Natural Gas 1B2a - Oil 1B2a6 - Other (please specify) 1B2b - Natural Gas 1B2b3 - Other leakage |  | METHANE |  |  | Measured | Methane emission factor for abandoned unplugged gas wells in the United States and Canada |  |  | Oklahoma, West Viriginia, Ohio, Wyoming, Colorado, Pennsylvania, and Utah in the United States of America. British Columbia and New Brunswick in Canada. | Abandoned wells plugged according to current regulations. |  | 13.1 | kg CH4 per well / year | 4.2.1 | 1.B.2 | Williams, James P., Amara Regehr, and Mary Kang. "Methane Emissions from Abandoned Oil and Gas Wells in Canada and the United States." Environmental Science & Technology (2020). | Peer-reviewed journal | James P. Williams and Mary Kang, Canada
125559 | 1B2 - Oil and Natural Gas 1B2a - Oil 1B2a6 - Other (please specify) |  | METHANE |  |  | Measured | Methane emission factor for abandoned unplugged gas wells in the United States and Canada |  |  | Oklahoma, West Viriginia, Ohio, Wyoming, Colorado, Pennsylvania, and Utah in the United States of America. | Abandoned wells not plugged according to current regulations or not plugged at all. |  | 114 | kg CH4 per well / year | 4.2.1 | 1.B.2 | Williams, James P., Amara Regehr, and Mary Kang. "Methane Emissions from Abandoned Oil and Gas Wells in Canada and the United States." Environmental Science & Technology (2020). | Peer-reviewed journal | James P. Williams and Mary Kang, Canada
125560 | 1B2 - Oil and Natural Gas 1B2a - Oil 1B2b3 - Other leakage |  | METHANE |  |  | Measured | Methane emission factor for abandoned unplugged gas wells in the United States and Canada |  |  | Oklahoma, West Viriginia, Ohio, Wyoming, Colorado, Pennsylvania, and Utah in the United States of America. | Abandoned wells not plugged according to current regulations or not plugged at all. |  | 202 | kg CH4 per well / year | 4.2.1 | 1.B.2 | Williams, James P., Amara Regehr, and Mary Kang. "Methane Emissions from Abandoned Oil and Gas Wells in Canada and the United States." Environmental Science & Technology (2020). | Peer-reviewed journal | James P. Williams and Mary Kang, Canada
125561 | 1B2 - Oil and Natural Gas 1B2a - Oil 1B2a6 - Other (please specify) 1B2b - Natural Gas 1B2b3 - Other leakage |  | METHANE |  |  | Measured | Methane emission factor for abandoned unplugged gas wells in the United States and Canada |  |  | Oklahoma, West Viriginia, Ohio, Wyoming, Colorado, Pennsylvania, and Utah in the United States of America. | Abandoned wells not plugged according to current regulations or not plugged at all. |  | 96.4 | kg CH4 per well / year | 4.2.1 | 1.B.2 | Williams, James P., Amara Regehr, and Mary Kang. "Methane Emissions from Abandoned Oil and Gas Wells in Canada and the United States." Environmental Science & Technology (2020). | Peer-reviewed journal | James P. Williams and Mary Kang, Canada
125562 | 1B2 - Oil and Natural Gas 1B2a - Oil 1B2a6 - Other (please specify) |  | METHANE |  |  | Measured | Methane emission factor for abandoned unplugged gas wells in the United States and Canada |  |  | Oklahoma, West Viriginia, Ohio, Wyoming, Colorado, Pennsylvania, and Utah in the United States of America. | Abandoned wells plugged according to current regulations. |  | 0.447 | kg CH4 per well / year | 4.2.1 | 1.B.2 | Williams, James P., Amara Regehr, and Mary Kang. "Methane Emissions from Abandoned Oil and Gas Wells in Canada and the United States." Environmental Science & Technology (2020). | Peer-reviewed journal | James P. Williams and Mary Kang, Canada
125563 | 1B2 - Oil and Natural Gas 1B2a - Oil 1B2b3 - Other leakage |  | METHANE |  |  | Measured | Methane emission factor for abandoned unplugged gas wells in the United States and Canada |  |  | Oklahoma, West Viriginia, Ohio, Wyoming, Colorado, Pennsylvania, and Utah in the United States of America. | Abandoned wells plugged according to current regulations. |  | 42.0 | kg CH4 per well / year | 4.2.1 | 1.B.2 | Williams, James P., Amara Regehr, and Mary Kang. "Methane Emissions from Abandoned Oil and Gas Wells in Canada and the United States." Environmental Science & Technology (2020). | Peer-reviewed journal | James P. Williams and Mary Kang, Canada
125564 | 1B2 - Oil and Natural Gas 1B2a - Oil 1B2a6 - Other (please specify) 1B2b - Natural Gas 1B2b3 - Other leakage |  | METHANE |  |  | Measured | Methane emission factor for abandoned unplugged gas wells in the United States and Canada |  |  | Oklahoma, West Viriginia, Ohio, Wyoming, Colorado, Pennsylvania, and Utah in the United States of America. | Abandoned wells plugged according to current regulations. |  | 14.0 | kg CH4 per well / year | 4.2.1 | 1.B.2 | Williams, James P., Amara Regehr, and Mary Kang. "Methane Emissions from Abandoned Oil and Gas Wells in Canada and the United States." Environmental Science & Technology (2020). | Peer-reviewed journal | James P. Williams and Mary Kang, Canada
125565 | 1B1a1 - Underground Mines | 1.B.1.a.i - Underground mines | CARBON DIOXIDE |  |  | Measured | Fugitive emissions from underground mining activities Average (weighted based on coal production) | Conventional underground mining in Indian conditions | Active mine conditions | Measurements were carried out on 81 degree-I mines. These mines were located in different coalfields within eastern and central India. The coalfields within these measurements were: Raniganj, Jharia, East-Bokaro, Mand-Raigarh, Pranhita Godavari, Sohagpur, Ib Valley, Pench-Kannan, Bisrampur, Johilla and Hasdeo, India. "Degree-I" underground seam refers to a coal seams in which the percentage of methane in the general body of air does not exceed 0.1 and the rate of emission of methane does not exceed one cubic meter per tonne of coal produced. (Reg 2(12A), Coal Mines Regulations, 1957, DGMS, India). | none | Production of coal varied between 20-1779 tonnes per day at the various mine sites | 13.76 | m3/tonne of coal |  |  | Singh A.K., Singh U., Panigrahi D.C., Singh J. (2021). Updated emission inventory of underground coal mining activities based on 2019 IPCC Refinement, PMRC Working Paper: 01/2021 | Other | Dr. Ajay Kumar Singh, India
125566 | 1B1a1 - Underground Mines | 1.B.1.a.i - Underground mines | CARBON DIOXIDE |  |  | Measured | Fugitive emissions from underground mining activities Average (weighted based on coal production) | Conventional underground mining in Indian conditions | Active mine conditions |  | none | Production of coal varied between 56-1266 tonnes per day at the various mine sites | 7.83 | m3/tonne of coal |  |  | Singh A.K., Singh U., Panigrahi D.C., Singh J. (2021). Updated emission inventory of underground coal mining activities based on 2019 IPCC Refinement, PMRC Working Paper: 01/2022 | Other | Dr. Ajay Kumar Singh, India
125567 | 1B1a1 - Underground Mines | 1.B.1.a.i - Underground mines | CARBON DIOXIDE |  |  | Measured | Fugitive emissions from underground mining activities Average (weighted based on coal production) | Conventional underground mining in Indian conditions | Active mine conditions |  | none | Production of coal varied between 20-1242 tonnes per day at the various mine sites | 17.65 | m3/tonne of coal |  |  | Singh A.K., Singh U., Panigrahi D.C., Singh J. (2021). Updated emission inventory of underground coal mining activities based on 2019 IPCC Refinement, PMRC Working Paper: 01/2023 | Other | Dr. Ajay Kumar Singh, India
125568 | 1B1a1 - Underground Mines | 1.B.1.a.i - Underground mines | METHANE |  |  | Measured | Fugitive methane emissions from underground coal mining activities from Degree-I mines. Average (weighted based on coal production) | Conventional underground coal mining in Indian conditions | Active mine conditions | Measurements were carried out on 81 degree-I mines. These mines were located in different coalfields within eastern and central India. The coalfields within these measurements were: Raniganj, Jharia, East-Bokaro, Mand-Raigarh, Pranhita Godavari, Sohagpur, Ib Valley, Pench-Kannan, Bisrampur, Johilla and Hasdeo, India. "Degree-I" underground seam refers to a coal seams in which the percentage of methane in the general body of air does not exceed 0.1 and the rate of emission of methane does not exceed one cubic meter per tonne of coal produced. (Reg 2(12A), Coal Mines Regulations, 1957, DGMS, India). | none | Production of coal varied between 20-1779 tonnes per day at the various mine sites | 0.86 | m3/tonne of coal |  |  | Singh A.K., Singh U., Panigrahi D.C., Singh J. (2021). Updated emission inventory of underground coal mining activities based on 2019 IPCC Refinement, PMRC Working Paper: 01/2021 | Other | Dr. Ajay Kumar Singh, India
125569 | 1B1a1 - Underground Mines | 1.B.1.a.i - Underground mines | METHANE |  |  | Measured | Fugitive methane emissions from underground coal mining activities from Degree-II mines. Average (weighted based on coal production) | Conventional underground coal mining in Indian conditions | Active mine conditions |  | none | Production of coal varied between 56-1266 tonnes per day at the various mine sites | 4.46 | m3/tonne of coal |  |  | Singh A.K., Singh U., Panigrahi D.C., Singh J. (2021). Updated emission inventory of underground coal mining activities based on 2019 IPCC Refinement, PMRC Working Paper: 01/2021 | Other | Dr. Ajay Kumar Singh, India
125570 | 1B1a1 - Underground Mines | 1.B.1.a.i - Underground mines | METHANE |  |  | Measured | Fugitive methane emissions from underground coal mining activities from Degree-III mines. Average (weighted based on coal production) | Conventional underground coal mining in Indian conditions | Active mine conditions |  | none | Production of coal varied between 20-1242 tonnes per day at the various mine sites | 14.12 | m3/tonne of coal |  |  | Singh A.K., Singh U., Panigrahi D.C., Singh J. (2021). Updated emission inventory of underground coal mining activities based on 2019 IPCC Refinement, PMRC Working Paper: 01/2021 | Other | Dr. Ajay Kumar Singh, India
125571 | 1B2a6 - Other (please specify) 1B2b3 - Other leakage |  | METHANE |  |  | Measured | Emissions from abandoned PLUGGED oil and gas wells in California |  |  | California (United States of America) |  |  | 0.286 | g CH4/hour | Equation 4.2.1 of the 2019 Refinement | Category 1.B.2.A.VII of the 2019 Refinement |  | Peer-reviewed journal | Eric Lebel, United States of America
125572 | 1B2a6 - Other (please specify) 1B2b3 - Other leakage |  | METHANE |  |  | Measured | Emissions from abandoned IDLE and ORPHANED oil and gas wells in California |  |  | California (United States of America) |  |  | 35.4 | g CH4/hour | Equation 4.2.1 of the 2019 Refinement | Category 1.B.2.A.VII of the 2019 Refinement |  |  | Eric Lebel, United States of America
125622 | 1A - Fuel Combustion Activities 6C - Waste Incineration | 1.A - Fuel Combustion Activities 4.C.1 - Waste Incineration | CARBON DIOXIDE |  |  | Measured | Fraction of carbon in Paper/cardboard waste in MSW |  | 14 municipalites have been selected from the viewpoint of size of municipality (Large, Middle or Small) and whether recycle of paper containers and packaging is conducted or not based on "Act on the Promotion of Sorted Collection and Recycling of Containers and Packaging". Sampling in each municipality was conducted in between October and December. | Japan |  | Average of fraction of carbon in paper/cardboard waste in MSW in 14 municipalites in Japan. Fraction of carbon in paper/cardboard waste in each municipality is weighted average of fraction of carbon measurements of each type of paper/cardboard waste using paper/cardboard waste composition surveys. | 40.8 | %?dry-base) | Equation 5.1 and Equation 5.2 on page 5.7, Chapter 5, Volume 5 of the 2006 IPCC Guidelines | Worksheet 4C1_CO2_Incineration, sheet 1 of 1 | National Greenhouse Gas Inventory Report of Japan 2021, *See page 11 of reference material 4-1 of the 1st Breakout group on Waste(2020) under the Committee for Greenhouse Gas Emissions Estimation Methods for details. (Atttached files) | National Inventory Report (Annex I) | Yasuhiro HIRAI (Kyoto University), Japan
125623 | 1A - Fuel Combustion Activities 6C - Waste Incineration | 1.A - Fuel Combustion Activities 4.C.1 - Waste Incineration | CARBON DIOXIDE |  |  | Measured | Fraction of fossil carbon in the total carbon in Paper/cardboard waste in MSW |  | 14 municipalites have been selected from the viewpoint of size of municipality (Large, Middle or Small) and whether recycle of paper containers and packaging is conducted or not based on "Act on the Promotion of Sorted Collection and Recycling of Containers and Packaging". Sampling in each municipality was conducted in between October and December. | Japan |  | Average of fraction of fossil carbon in the total carbon in paper/cardboard waste in MSW in 14 municipalites in Japan. Fraction of fossil carbon in the total carbon in paper/cardboard waste in each municipality is weighted average of fraction of fossil carbon in total carbon measurements of each type of paper/cardboard waste using paper/cardboard waste composition surveys. | 9.6 | %?dry-base) | Equation 5.1 and Equation 5.2 on page 5.7, Chapter 5, Volume 5 of the 2006 IPCC Guidelines | Worksheet 4C1_CO2_Incineration, sheet 1 of 1 | National Greenhouse Gas Inventory Report of Japan 2021, *See page 14 of reference material 4-1 of the 1st Breakout group on Waste(2020) under the Committee for Greenhouse Gas Emissions Estimation Methods for details. (Atttached files) | National Inventory Report (Annex I) | Yasuhiro HIRAI (Kyoto University), Japan
125624 | 1A - Fuel Combustion Activities 6C - Waste Incineration | 1.A - Fuel Combustion Activities 4.C.1 - Waste Incineration | CARBON DIOXIDE |  |  | Measured |  |  | 14 municipalites have been selected from the viewpoint of size of municipality (Large, Middle or Small) and whether recycle of plastics containers and packaging is conducted or not based on "Act on the Promotion of Sorted Collection and Recycling of Containers and Packaging".. Sampling in each municipality was conducted in between October and December. | Japan |  | Average of fraction of carbon in plastics waste in MSW in 14 municipalites in Japan. Fraction of carbon in plastics waste in each municipality is weighted average of fraction of carbon measurements of each type of plastics waste using plastics composition surveys. | 76.8 | %?dry-base) | Equation 5.1 and Equation 5.2 on page 5.7, Chapter 5, Volume 5 of the 2006 IPCC Guidelines | Worksheet 4C1_CO2_Incineration, sheet 1 of 1 | National Greenhouse Gas Inventory Report of Japan 2021, *See page 29 of reference material 4-1 of the 1st Breakout group on Waste(2020) under the Committee for Greenhouse Gas Emissions Estimation Methods for details. (Atttached files) | National Inventory Report (Annex I) | Yasuhiro HIRAI (Kyoto University), Japan
125625 | 1A - Fuel Combustion Activities 6C - Waste Incineration | 1.A - Fuel Combustion Activities 4.C.1 - Waste Incineration | CARBON DIOXIDE |  |  | Measured | Fraction of carbon in PET bottles waste in MSW |  | 14 municipalites have been selected from the viewpoint of size of municipality (Large, Middle or Small) and whether recycle of plastics containers and packaging is conducted or not based on "Act on the Promotion of Sorted Collection and Recycling of Containers and Packaging".. Sampling in each municipality was conducted in between October and December. | Japan |  | Average of fraction of carbon in PET bottle waste measurements of PET bottles waste in 10 municipalites in Japan | 62.1 | %?dry-base) | Equation 5.1 and Equation 5.2 on page 5.7, Chapter 5, Volume 5 of the 2006 IPCC Guidelines | Worksheet 4C1_CO2_Incineration, sheet 1 of 1 | National Greenhouse Gas Inventory Report of Japan 2021, *See page 31 of reference material 4-1 of the 1st Breakout group on Waste(2020) under the Committee for Greenhouse Gas Emissions Estimation Methods for details. (Atttached files) | National Inventory Report (Annex I) | Yasuhiro HIRAI (Kyoto University), Japan
125626 | 1B2a6 - Other (please specify) 1B2b3 - Other leakage |  | METHANE |  |  | Measured | Emissions from abandoned PLUGGED oil and gas wells in California |  |  | California (United States) |  |  | 0.286 | g CH4/hour | Equation 4.2.1 of the 2019 Refinement | Category 1.B.2.A.VII of the 2019 Refinement |  | Peer-reviewed journal | Eric Lebel, United States of America
125627 | 1B2a6 - Other (please specify) 1B2b3 - Other leakage |  | METHANE |  |  | Measured | Emissions from abandoned IDLE and ORPHANED oil and gas wells in California |  |  | California (United States) |  |  | 35.4 | g CH4/hour | Equation 4.2.1 of the 2019 Refinement | Category 1.B.2.A.VII of the 2019 Refinement |  |  | Eric Lebel, United States of America
125628 | 1B2a6 - Other (please specify) 1B2b3 - Other leakage |  | METHANE |  |  | Measured | Emissions from an abandoned UNPLUGGED well in California |  |  | California (United States) |  |  | 10.9 | g CH4/hour | Equation 4.2.1 of the 2019 Refinement | Category 1.B.2.A.VII of the 2019 Refinement |  |  | Eric Lebel, United States of America
125629 | 1B2a6 - Other (please specify) 1B2b3 - Other leakage |  | METHANE |  |  | Measured | Emissions from ACTIVE oil and gas wells in California |  |  | California (United States) |  |  | 190 | g CH4/hour | Equation 4.2.1 of the 2019 Refinement | Category 1.B.2.A.VII of the 2019 Refinement |  |  | Eric Lebel, United States of America
125713 | 1A1c2 - Other Energy Industries (please specify) 1B1b - Solid Fuel Transformation 2B5 - Other (please specify) |  | CARBON DIOXIDE |  |  | Other (e.g. compiled) | CO2 Emission Factor (coal-to-natural gas) |  |  | China |  | Additionaly emiited 1.5 tonne CO2/tonne of product, which is fossil fuel related | 4.87 | Tonne CO2/Tonne Product |  |  | Intensive carbon dioxide emission of coal chemical industry in China, Zhang et al., Applied Energy 236 (2019) 540-550, https://doi.org/10.1016/j.apenergy.2018.12.022 | Peer-reviewed journal | Dr.You Zhang, China
125714 | 1A1c2 - Other Energy Industries (please specify) 1B1b - Solid Fuel Transformation 2B5 - Other (please specify) |  | CARBON DIOXIDE |  |  | Other (e.g. compiled) | CO2 Emission Factor (coal-to-oil (direct liquefaction)) |  |  | China |  | Additionaly emiited 1.09 tonne CO2/tonne of product, which is fossil fuel related | 2.93 | Tonne CO2/Tonne Product |  |  | Intensive carbon dioxide emission of coal chemical industry in China, Zhang et al., Applied Energy 236 (2019) 540-550, https://doi.org/10.1016/j.apenergy.2018.12.022 | Peer-reviewed journal | Dr.You Zhang, China
125715 | 1A1c2 - Other Energy Industries (please specify) 1B1b - Solid Fuel Transformation 2B5 - Other (please specify) |  | CARBON DIOXIDE |  |  | Other (e.g. compiled) | CO2 Emission Factor (coal-to-oil (indirect liquefaction)) |  |  | China |  | Additionaly emiited 2.07 tonne CO2/tonne of product, which is fossil fuel related | 4.93 | Tonne CO2/Tonne Product |  |  | Intensive carbon dioxide emission of coal chemical industry in China, Zhang et al., Applied Energy 236 (2019) 540-550, https://doi.org/10.1016/j.apenergy.2018.12.022 | Peer-reviewed journal | Dr.You Zhang, China
127316 | 1B2a2 - Production 1B2c - Venting and Flaring 1B2c1 - Oil |  | METHANE |  |  | Other (e.g. compiled) | Average CH4 emission rate from CO2 Enhanced Oil Recovery (EOR) field | EOR |  | Weyburn EOR field in southeastern Saskatchewan, Canada |  |  | 0.5 | m3/day |  |  | MacKay et al., 2019, Fugitive and vented methane emissions surveying on the Weyburn CO2-EOR field in southeastern Saskatchewan, Canada, International Journal of Greenhouse Gas Control, Volume 88, September 2019, Pages 118-123 | Peer-reviewed journal | Katlyn MacKay, Canada
127317 | 1B1a1 - Underground Mines | 1.B.1.a.i - Underground mines | METHANE |  |  | Measured | CH4 emission factor for undeground mines in Raniganj coalfield | Mostly composed of bord and pillar mining but some mines are longwall mined |  | West Bengal, India | None (does not account for methane drainage) |  | 2.65 | m3/tonne of coal |  |  | Singh et al., 2022, Updated greenhouse gas inventory estimates for Indian underground coal mining based on the 2019 IPCC refinements, iScience, Volume 25, Issue 9, 16 September 2022, 104946 | Peer-reviewed journal | Udayan Singh, India
127318 | 1B1a1 - Underground Mines | 1.B.1.a.i - Underground mines | METHANE |  |  | Measured | CH4 emission factor for undeground mines in Jharia coalfield | Mostly composed of bord and pillar mining but some mines are longwall mined |  | Jharkhand, India | None |  | 4.58 | m3/tonne of coal |  |  | Singh et al., 2022, Updated greenhouse gas inventory estimates for Indian underground coal mining based on the 2019 IPCC refinements, iScience, Volume 25, Issue 9, 16 September 2022, 104946 | Peer-reviewed journal | Udayan Singh, India
127319 | 1B1a1 - Underground Mines | 1.B.1.a.i - Underground mines | CARBON DIOXIDE |  |  | Measured | CO2 emission factor for undeground mines in Raniganj coalfield | Mostly composed of bord and pillar mining but some mines are longwall mined |  | West Bengal, India | None (does not account for methane drainage) |  | 19.21 | m3/tonne of coal |  |  | Singh et al., 2022, Updated greenhouse gas inventory estimates for Indian underground coal mining based on the 2019 IPCC refinements, iScience, Volume 25, Issue 9, 16 September 2022, 104946 | Peer-reviewed journal | Udayan Singh, India
127320 | 1B1a1 - Underground Mines | 1.B.1.a.i - Underground mines | CARBON DIOXIDE |  |  | Measured | CO2 emission factor for undeground mines in Jharia coalfield | Mostly composed of bord and pillar mining but some mines are longwall mined |  | Jharkhand, India | None |  | 17.03 | m3/tonne of coal |  |  | Singh et al., 2022, Updated greenhouse gas inventory estimates for Indian underground coal mining based on the 2019 IPCC refinements, iScience, Volume 25, Issue 9, 16 September 2022, 104946 | Peer-reviewed journal | Udayan Singh, India
127321 | 1B2b - Natural Gas | 1.B.2.b - Natural Gas | METHANE |  |  | Measured | CH4 emission rate for natural gas well pads (active) |  |  | Califronia, USA |  |  | 9.5 | kg/day |  |  | Zhou et al., 2021, Mobile sampling of methane emissions from natural gas well pads in California, Atmospheric Environment, Volume 244, 1 January 2021, 117930 | Peer-reviewed journal | Xiaochi Zhou, United States of America
127322 | 1B2b - Natural Gas | 1.B.2.b - Natural Gas | METHANE |  |  | Measured | CH4 emission rate for natural gas well pads (idle) |  |  | Califronia, USA |  |  | 2.0 | kg/day |  |  | Zhou et al., 2021, Mobile sampling of methane emissions from natural gas well pads in California, Atmospheric Environment, Volume 244, 1 January 2021, 117930 | Peer-reviewed journal | Xiaochi Zhou, United States of America
130753 | 1B1a1 - Underground Mines | 1.B.1.a.i.1 - Mining | METHANE |  |  | 2019 Refinement default | Tier 1 CH4 emission factor for undeground mining | [5 empty] | 18 | m3/tonne of coal | EQUATION 4.1.3 (UPDATED) |  | 2019 Refinement to the 2006 IPCC Guidelines for National Greenhouse Gas Inventories, Volume 2, Chapter 4, page 4.18 | 2019 Refinement | IPCC TFI TSU
130754 | 1B1a1 - Underground Mines | 1.B.1.a.i.1 - Mining | METHANE |  |  | 2019 Refinement default | density of CH4 taken at 20?C and 1 atmosphere pressure | [5 empty] | 0.00000067 | Gg/m3 | EQUATION 4.1.3 (UPDATED) |  | 2019 Refinement to the 2006 IPCC Guidelines for National Greenhouse Gas Inventories, Volume 2, Chapter 4, page 4.19 | 2019 Refinement | IPCC TFI TSU
130755 | 1B1a1 - Underground Mines | 1.B.1.a.i.1 - Mining | CARBON DIOXIDE |  |  | 2019 Refinement default | Tier 1 CO2 Emission Factors for underground mining | [5 empty] | 5.9 | m3/tonne of coal | EQUATION 4.1.3A (NEW) |  | 2019 Refinement to the 2006 IPCC Guidelines for National Greenhouse Gas Inventories, Volume 2, Chapter 4, page 4.19 | 2019 Refinement | IPCC TFI TSU
130756 | 1B1a1 - Underground Mines | 1.B.1.a.i.2 - Post-mining seam gas emissions | CARBON DIOXIDE |  |  | 2019 Refinement default | density of CO2 taken at 20?C and 1 atmosphere pressure | [5 empty] | 0.00000184 | Gg/m3 | EQUATION 4.1.3A (NEW) |  | 2019 Refinement to the 2006 IPCC Guidelines for National Greenhouse Gas Inventories, Volume 2, Chapter 4, page 4.19 | 2019 Refinement | IPCC TFI TSU
130757 | 1B1a1 - Underground Mines | 1.B.1.a.i.2 - Post-mining seam gas emissions | METHANE |  |  | 2019 Refinement default | Tier 1 CH4 emission factor for undeground post-mining | [5 empty] | 2.5 | m3/tonne of coal | EQUATION 4.1.4 |  | 2019 Refinement to the 2006 IPCC Guidelines for National Greenhouse Gas Inventories, Volume 2, Chapter 4, page 4.20 | 2019 Refinement | IPCC TFI TSU
130758 | 1B1a2 - Surface Mines | 1.B.1.a.ii.1 - Mining | METHANE |  |  | 2019 Refinement default | Tier 1 CH4 emission factor for surface mining | [5 empty] | 1.2 | m3/tonne of coal | EQUATION 4.1.7 (UPDATED) |  | 2019 Refinement to the 2006 IPCC Guidelines for National Greenhouse Gas Inventories, Volume 2, Chapter 4, page 4.25 | 2019 Refinement | IPCC TFI TSU
130759 | 1B1a2 - Surface Mines | 1.B.1.a.ii.1 - Mining | CARBON DIOXIDE |  |  | 2019 Refinement default | Tier 1 CO2 emission factor for surface mining | [5 empty] | 0.44 | m3/tonne of coal | EQUATION 4.1.7A (NEW) |  | 2019 Refinement to the 2006 IPCC Guidelines for National Greenhouse Gas Inventories, Volume 2, Chapter 4, page 4.25 | 2019 Refinement | IPCC TFI TSU
130760 | 1B1a2 - Surface Mines | 1.B.1.a.ii.2 - Post-mining seam gas emissions | METHANE |  |  | 2019 Refinement default | Tier 1 CH4 emission factor for surface post-mining | [5 empty] | 0.1 | m3/tonne of coal | EQUATION 4.1.8 |  | 2019 Refinement to the 2006 IPCC Guidelines for National Greenhouse Gas Inventories, Volume 2, Chapter 4, page 4.26 | 2019 Refinement | IPCC TFI TSU
130761 | 1B1a1 - Underground Mines | 1.B.1.a.i.3 - Abandoned underground mines | METHANE |  |  | 2019 Refinement default | Tier 1 CH4 emission factor for abandoned underground mines |  |  |  |  | Interval of mine closure 1901-1925, Inventory Year 1990 | 0.281 | million m^3/mine/year | EQUATION 4.1.10 |  | 2019 Refinement to the 2006 IPCC Guidelines for National Greenhouse Gas Inventories, Volume 2, Chapter 4, page 4.29 | 2019 Refinement | IPCC TFI TSU
130762 | 1B1a1 - Underground Mines | 1.B.1.a.i.3 - Abandoned underground mines | METHANE |  |  | 2019 Refinement default | Tier 1 CH4 emission factor for abandoned underground mines |  |  |  |  | Interval of mine closure 1901-1925, Inventory Year 1991 | 0.279 | million m^3/mine/year | EQUATION 4.1.10 |  | 2019 Refinement to the 2006 IPCC Guidelines for National Greenhouse Gas Inventories, Volume 2, Chapter 4, page 4.29 | 2019 Refinement | IPCC TFI TSU
130763 | 1B1a1 - Underground Mines | 1.B.1.a.i.3 - Abandoned underground mines | METHANE |  |  | 2019 Refinement default | Tier 1 CH4 emission factor for abandoned underground mines |  |  |  |  | Interval of mine closure 1901-1925, Inventory Year 1992 | 0.277 | million m^3/mine/year | EQUATION 4.1.10 |  | 2019 Refinement to the 2006 IPCC Guidelines for National Greenhouse Gas Inventories, Volume 2, Chapter 4, page 4.29 | 2019 Refinement | IPCC TFI TSU
130764 | 1B1a1 - Underground Mines | 1.B.1.a.i.3 - Abandoned underground mines | METHANE |  |  | 2019 Refinement default | Tier 1 CH4 emission factor for abandoned underground mines |  |  |  |  | Interval of mine closure 1901-1925, Inventory Year 1993 | 0.275 | million m^3/mine/year | EQUATION 4.1.10 |  | 2019 Refinement to the 2006 IPCC Guidelines for National Greenhouse Gas Inventories, Volume 2, Chapter 4, page 4.29 | 2019 Refinement | IPCC TFI TSU
130765 | 1B1a1 - Underground Mines | 1.B.1.a.i.3 - Abandoned underground mines | METHANE |  |  | 2019 Refinement default | Tier 1 CH4 emission factor for abandoned underground mines |  |  |  |  | Interval of mine closure 1901-1925, Inventory Year 1994 | 0.273 | million m^3/mine/year | EQUATION 4.1.10 |  | 2019 Refinement to the 2006 IPCC Guidelines for National Greenhouse Gas Inventories, Volume 2, Chapter 4, page 4.29 | 2019 Refinement | IPCC TFI TSU
130766 | 1B1a1 - Underground Mines | 1.B.1.a.i.3 - Abandoned underground mines | METHANE |  |  | 2019 Refinement default | Tier 1 CH4 emission factor for abandoned underground mines |  |  |  |  | Interval of mine closure 1901-1925, Inventory Year 1995 | 0.272 | million m^3/mine/year | EQUATION 4.1.10 |  | 2019 Refinement to the 2006 IPCC Guidelines for National Greenhouse Gas Inventories, Volume 2, Chapter 4, page 4.29 | 2019 Refinement | IPCC TFI TSU
130767 | 1B1a1 - Underground Mines | 1.B.1.a.i.3 - Abandoned underground mines | METHANE |  |  | 2019 Refinement default | Tier 1 CH4 emission factor for abandoned underground mines |  |  |  |  | Interval of mine closure 1901-1925, Inventory Year 1996 | 0.27 | million m^3/mine/year | EQUATION 4.1.10 |  | 2019 Refinement to the 2006 IPCC Guidelines for National Greenhouse Gas Inventories, Volume 2, Chapter 4, page 4.29 | 2019 Refinement | IPCC TFI TSU
130768 | 1B1a1 - Underground Mines | 1.B.1.a.i.3 - Abandoned underground mines | METHANE |  |  | 2019 Refinement default | Tier 1 CH4 emission factor for abandoned underground mines |  |  |  |  | Interval of mine closure 1901-1925, Inventory Year 1997 | 0.268 | million m^3/mine/year | EQUATION 4.1.10 |  | 2019 Refinement to the 2006 IPCC Guidelines for National Greenhouse Gas Inventories, Volume 2, Chapter 4, page 4.29 | 2019 Refinement | IPCC TFI TSU
130769 | 1B1a1 - Underground Mines | 1.B.1.a.i.3 - Abandoned underground mines | METHANE |  |  | 2019 Refinement default | Tier 1 CH4 emission factor for abandoned underground mines |  |  |  |  | Interval of mine closure 1901-1925, Inventory Year 1998 | 0.267 | million m^3/mine/year | EQUATION 4.1.10 |  | 2019 Refinement to the 2006 IPCC Guidelines for National Greenhouse Gas Inventories, Volume 2, Chapter 4, page 4.29 | 2019 Refinement | IPCC TFI TSU
130770 | 1B1a1 - Underground Mines | 1.B.1.a.i.3 - Abandoned underground mines | METHANE |  |  | 2019 Refinement default | Tier 1 CH4 emission factor for abandoned underground mines |  |  |  |  | Interval of mine closure 1901-1925, Inventory Year 1999 | 0.265 | million m^3/mine/year | EQUATION 4.1.10 |  | 2019 Refinement to the 2006 IPCC Guidelines for National Greenhouse Gas Inventories, Volume 2, Chapter 4, page 4.29 | 2019 Refinement | IPCC TFI TSU
130771 | 1B1a1 - Underground Mines | 1.B.1.a.i.3 - Abandoned underground mines | METHANE |  |  | 2019 Refinement default | Tier 1 CH4 emission factor for abandoned underground mines |  |  |  |  | Interval of mine closure 1901-1925, Inventory Year 2000 | 0.264 | million m^3/mine/year | EQUATION 4.1.10 |  | 2019 Refinement to the 2006 IPCC Guidelines for National Greenhouse Gas Inventories, Volume 2, Chapter 4, page 4.29 | 2019 Refinement | IPCC TFI TSU
130772 | 1B1a1 - Underground Mines | 1.B.1.a.i.3 - Abandoned underground mines | METHANE |  |  | 2019 Refinement default | Tier 1 CH4 emission factor for abandoned underground mines |  |  |  |  | Interval of mine closure 1901-1925, Inventory Year 2001 | 0.262 | million m^3/mine/year | EQUATION 4.1.10 |  | 2019 Refinement to the 2006 IPCC Guidelines for National Greenhouse Gas Inventories, Volume 2, Chapter 4, page 4.29 | 2019 Refinement | IPCC TFI TSU
130773 | 1B1a1 - Underground Mines | 1.B.1.a.i.3 - Abandoned underground mines | METHANE |  |  | 2019 Refinement default | Tier 1 CH4 emission factor for abandoned underground mines |  |  |  |  | Interval of mine closure 1901-1925, Inventory Year 2002 | 0.261 | million m^3/mine/year | EQUATION 4.1.10 |  | 2019 Refinement to the 2006 IPCC Guidelines for National Greenhouse Gas Inventories, Volume 2, Chapter 4, page 4.29 | 2019 Refinement | IPCC TFI TSU
130774 | 1B1a1 - Underground Mines | 1.B.1.a.i.3 - Abandoned underground mines | METHANE |  |  | 2019 Refinement default | Tier 1 CH4 emission factor for abandoned underground mines |  |  |  |  | Interval of mine closure 1901-1925, Inventory Year 2003 | 0.259 | million m^3/mine/year | EQUATION 4.1.10 |  | 2019 Refinement to the 2006 IPCC Guidelines for National Greenhouse Gas Inventories, Volume 2, Chapter 4, page 4.29 | 2019 Refinement | IPCC TFI TSU
130775 | 1B1a1 - Underground Mines | 1.B.1.a.i.3 - Abandoned underground mines | METHANE |  |  | 2019 Refinement default | Tier 1 CH4 emission factor for abandoned underground mines |  |  |  |  | Interval of mine closure 1901-1925, Inventory Year 2004 | 0.258 | million m^3/mine/year | EQUATION 4.1.10 |  | 2019 Refinement to the 2006 IPCC Guidelines for National Greenhouse Gas Inventories, Volume 2, Chapter 4, page 4.29 | 2019 Refinement | IPCC TFI TSU
130776 | 1B1a1 - Underground Mines | 1.B.1.a.i.3 - Abandoned underground mines | METHANE |  |  | 2019 Refinement default | Tier 1 CH4 emission factor for abandoned underground mines |  |  |  |  | Interval of mine closure 1901-1925, Inventory Year 2005 | 0.256 | million m^3/mine/year | EQUATION 4.1.10 |  | 2019 Refinement to the 2006 IPCC Guidelines for National Greenhouse Gas Inventories, Volume 2, Chapter 4, page 4.29 | 2019 Refinement | IPCC TFI TSU
130777 | 1B1a1 - Underground Mines | 1.B.1.a.i.3 - Abandoned underground mines | METHANE |  |  | 2019 Refinement default | Tier 1 CH4 emission factor for abandoned underground mines |  |  |  |  | Interval of mine closure 1901-1925, Inventory Year 2006 | 0.255 | million m^3/mine/year | EQUATION 4.1.10 |  | 2019 Refinement to the 2006 IPCC Guidelines for National Greenhouse Gas Inventories, Volume 2, Chapter 4, page 4.29 | 2019 Refinement | IPCC TFI TSU
130778 | 1B1a1 - Underground Mines | 1.B.1.a.i.3 - Abandoned underground mines | METHANE |  |  | 2019 Refinement default | Tier 1 CH4 emission factor for abandoned underground mines |  |  |  |  | Interval of mine closure 1901-1925, Inventory Year 2007 | 0.253 | million m^3/mine/year | EQUATION 4.1.10 |  | 2019 Refinement to the 2006 IPCC Guidelines for National Greenhouse Gas Inventories, Volume 2, Chapter 4, page 4.29 | 2019 Refinement | IPCC TFI TSU
130779 | 1B1a1 - Underground Mines | 1.B.1.a.i.3 - Abandoned underground mines | METHANE |  |  | 2019 Refinement default | Tier 1 CH4 emission factor for abandoned underground mines |  |  |  |  | Interval of mine closure 1901-1925, Inventory Year 2008 | 0.252 | million m^3/mine/year | EQUATION 4.1.10 |  | 2019 Refinement to the 2006 IPCC Guidelines for National Greenhouse Gas Inventories, Volume 2, Chapter 4, page 4.29 | 2019 Refinement | IPCC TFI TSU
130780 | 1B1a1 - Underground Mines | 1.B.1.a.i.3 - Abandoned underground mines | METHANE |  |  | 2019 Refinement default | Tier 1 CH4 emission factor for abandoned underground mines |  |  |  |  | Interval of mine closure 1901-1925, Inventory Year 2009 | 0.251 | million m^3/mine/year | EQUATION 4.1.10 |  | 2019 Refinement to the 2006 IPCC Guidelines for National Greenhouse Gas Inventories, Volume 2, Chapter 4, page 4.29 | 2019 Refinement | IPCC TFI TSU
130781 | 1B1a1 - Underground Mines | 1.B.1.a.i.3 - Abandoned underground mines | METHANE |  |  | 2019 Refinement default | Tier 1 CH4 emission factor for abandoned underground mines |  |  |  |  | Interval of mine closure 1901-1925, Inventory Year 2010 | 0.249 | million m^3/mine/year | EQUATION 4.1.10 |  | 2019 Refinement to the 2006 IPCC Guidelines for National Greenhouse Gas Inventories, Volume 2, Chapter 4, page 4.29 | 2019 Refinement | IPCC TFI TSU
130782 | 1B1a1 - Underground Mines | 1.B.1.a.i.3 - Abandoned underground mines | METHANE |  |  | 2019 Refinement default | Tier 1 CH4 emission factor for abandoned underground mines |  |  |  |  | Interval of mine closure 1901-1925, Inventory Year 2011 | 0.248 | million m^3/mine/year | EQUATION 4.1.10 |  | 2019 Refinement to the 2006 IPCC Guidelines for National Greenhouse Gas Inventories, Volume 2, Chapter 4, page 4.29 | 2019 Refinement | IPCC TFI TSU
130783 | 1B1a1 - Underground Mines | 1.B.1.a.i.3 - Abandoned underground mines | METHANE |  |  | 2019 Refinement default | Tier 1 CH4 emission factor for abandoned underground mines |  |  |  |  | Interval of mine closure 1901-1925, Inventory Year 2012 | 0.247 | million m^3/mine/year | EQUATION 4.1.10 |  | 2019 Refinement to the 2006 IPCC Guidelines for National Greenhouse Gas Inventories, Volume 2, Chapter 4, page 4.29 | 2019 Refinement | IPCC TFI TSU
130784 | 1B1a1 - Underground Mines | 1.B.1.a.i.3 - Abandoned underground mines | METHANE |  |  | 2019 Refinement default | Tier 1 CH4 emission factor for abandoned underground mines |  |  |  |  | Interval of mine closure 1901-1925, Inventory Year 2013 | 0.246 | million m^3/mine/year | EQUATION 4.1.10 |  | 2019 Refinement to the 2006 IPCC Guidelines for National Greenhouse Gas Inventories, Volume 2, Chapter 4, page 4.29 | 2019 Refinement | IPCC TFI TSU
130785 | 1B1a1 - Underground Mines | 1.B.1.a.i.3 - Abandoned underground mines | METHANE |  |  | 2019 Refinement default | Tier 1 CH4 emission factor for abandoned underground mines |  |  |  |  | Interval of mine closure 1901-1925, Inventory Year 2014 | 0.244 | million m^3/mine/year | EQUATION 4.1.10 |  | 2019 Refinement to the 2006 IPCC Guidelines for National Greenhouse Gas Inventories, Volume 2, Chapter 4, page 4.29 | 2019 Refinement | IPCC TFI TSU
130786 | 1B1a1 - Underground Mines | 1.B.1.a.i.3 - Abandoned underground mines | METHANE |  |  | 2019 Refinement default | Tier 1 CH4 emission factor for abandoned underground mines |  |  |  |  | Interval of mine closure 1901-1925, Inventory Year 2015 | 0.243 | million m^3/mine/year | EQUATION 4.1.10 |  | 2019 Refinement to the 2006 IPCC Guidelines for National Greenhouse Gas Inventories, Volume 2, Chapter 4, page 4.29 | 2019 Refinement | IPCC TFI TSU
130787 | 1B1a1 - Underground Mines | 1.B.1.a.i.3 - Abandoned underground mines | METHANE |  |  | 2019 Refinement default | Tier 1 CH4 emission factor for abandoned underground mines |  |  |  |  | Interval of mine closure 1901-1925, Inventory Year 2016 | 0.242 | million m^3/mine/year | EQUATION 4.1.10 |  | 2019 Refinement to the 2006 IPCC Guidelines for National Greenhouse Gas Inventories, Volume 2, Chapter 4, page 4.29 | 2019 Refinement | IPCC TFI TSU
130788 | 1B1a1 - Underground Mines | 1.B.1.a.i.3 - Abandoned underground mines | METHANE |  |  | 2019 Refinement default | Tier 1 CH4 emission factor for abandoned underground mines |  |  |  |  | Interval of mine closure 1901-1925, Inventory Year 2017 | 0.241 | million m^3/mine/year | EQUATION 4.1.10 |  | 2019 Refinement to the 2006 IPCC Guidelines for National Greenhouse Gas Inventories, Volume 2, Chapter 4, page 4.29 | 2019 Refinement | IPCC TFI TSU
130789 | 1B1a1 - Underground Mines | 1.B.1.a.i.3 - Abandoned underground mines | METHANE |  |  | 2019 Refinement default | Tier 1 CH4 emission factor for abandoned underground mines |  |  |  |  | Interval of mine closure 1901-1925, Inventory Year 2018 | 0.239 | million m^3/mine/year | EQUATION 4.1.10 |  | 2019 Refinement to the 2006 IPCC Guidelines for National Greenhouse Gas Inventories, Volume 2, Chapter 4, page 4.29 | 2019 Refinement | IPCC TFI TSU
130790 | 1B1a1 - Underground Mines | 1.B.1.a.i.3 - Abandoned underground mines | METHANE |  |  | 2019 Refinement default | Tier 1 CH4 emission factor for abandoned underground mines |  |  |  |  | Interval of mine closure 1901-1925, Inventory Year 2019 | 0.238 | million m^3/mine/year | EQUATION 4.1.10 |  | 2019 Refinement to the 2006 IPCC Guidelines for National Greenhouse Gas Inventories, Volume 2, Chapter 4, page 4.29 | 2019 Refinement | IPCC TFI TSU
130791 | 1B1a1 - Underground Mines | 1.B.1.a.i.3 - Abandoned underground mines | METHANE |  |  | 2019 Refinement default | Tier 1 CH4 emission factor for abandoned underground mines |  |  |  |  | Interval of mine closure 1901-1925, Inventory Year 2020 | 0.237 | million m^3/mine/year | EQUATION 4.1.10 |  | 2019 Refinement to the 2006 IPCC Guidelines for National Greenhouse Gas Inventories, Volume 2, Chapter 4, page 4.29 | 2019 Refinement | IPCC TFI TSU
130792 | 1B1a1 - Underground Mines | 1.B.1.a.i.3 - Abandoned underground mines | METHANE |  |  | 2019 Refinement default | Tier 1 CH4 emission factor for abandoned underground mines |  |  |  |  | Interval of mine closure 1901-1925, Inventory Year 2021 | 0.236 | million m^3/mine/year | EQUATION 4.1.10 |  | 2019 Refinement to the 2006 IPCC Guidelines for National Greenhouse Gas Inventories, Volume 2, Chapter 4, page 4.29 | 2019 Refinement | IPCC TFI TSU
130793 | 1B1a1 - Underground Mines | 1.B.1.a.i.3 - Abandoned underground mines | METHANE |  |  | 2019 Refinement default | Tier 1 CH4 emission factor for abandoned underground mines |  |  |  |  | Interval of mine closure 1901-1925, Inventory Year 2022 | 0.235 | million m^3/mine/year | EQUATION 4.1.10 |  | 2019 Refinement to the 2006 IPCC Guidelines for National Greenhouse Gas Inventories, Volume 2, Chapter 4, page 4.29 | 2019 Refinement | IPCC TFI TSU
130794 | 1B1a1 - Underground Mines | 1.B.1.a.i.3 - Abandoned underground mines | METHANE |  |  | 2019 Refinement default | Tier 1 CH4 emission factor for abandoned underground mines |  |  |  |  | Interval of mine closure 1901-1925, Inventory Year 2023 | 0.234 | million m^3/mine/year | EQUATION 4.1.10 |  | 2019 Refinement to the 2006 IPCC Guidelines for National Greenhouse Gas Inventories, Volume 2, Chapter 4, page 4.29 | 2019 Refinement | IPCC TFI TSU
130795 | 1B1a1 - Underground Mines | 1.B.1.a.i.3 - Abandoned underground mines | METHANE |  |  | 2019 Refinement default | Tier 1 CH4 emission factor for abandoned underground mines |  |  |  |  | Interval of mine closure 1901-1925, Inventory Year 2024 | 0.233 | million m^3/mine/year | EQUATION 4.1.10 |  | 2019 Refinement to the 2006 IPCC Guidelines for National Greenhouse Gas Inventories, Volume 2, Chapter 4, page 4.29 | 2019 Refinement | IPCC TFI TSU
130796 | 1B1a1 - Underground Mines | 1.B.1.a.i.3 - Abandoned underground mines | METHANE |  |  | 2019 Refinement default | Tier 1 CH4 emission factor for abandoned underground mines |  |  |  |  | Interval of mine closure 1901-1925, Inventory Year 2025 | 0.232 | million m^3/mine/year | EQUATION 4.1.10 |  | 2019 Refinement to the 2006 IPCC Guidelines for National Greenhouse Gas Inventories, Volume 2, Chapter 4, page 4.29 | 2019 Refinement | IPCC TFI TSU
130797 | 1B1a1 - Underground Mines | 1.B.1.a.i.3 - Abandoned underground mines | METHANE |  |  | 2019 Refinement default | Tier 1 CH4 emission factor for abandoned underground mines |  |  |  |  | Interval of mine closure 1901-1925, Inventory Year 2026 | 0.23 | million m^3/mine/year | EQUATION 4.1.10 |  | 2019 Refinement to the 2006 IPCC Guidelines for National Greenhouse Gas Inventories, Volume 2, Chapter 4, page 4.29 | 2019 Refinement | IPCC TFI TSU
130798 | 1B1a1 - Underground Mines | 1.B.1.a.i.3 - Abandoned underground mines | METHANE |  |  | 2019 Refinement default | Tier 1 CH4 emission factor for abandoned underground mines |  |  |  |  | Interval of mine closure 1901-1925, Inventory Year 2027 | 0.229 | million m^3/mine/year | EQUATION 4.1.10 |  | 2019 Refinement to the 2006 IPCC Guidelines for National Greenhouse Gas Inventories, Volume 2, Chapter 4, page 4.29 | 2019 Refinement | IPCC TFI TSU
130799 | 1B1a1 - Underground Mines | 1.B.1.a.i.3 - Abandoned underground mines | METHANE |  |  | 2019 Refinement default | Tier 1 CH4 emission factor for abandoned underground mines |  |  |  |  | Interval of mine closure 1901-1925, Inventory Year 2028 | 0.228 | million m^3/mine/year | EQUATION 4.1.10 |  | 2019 Refinement to the 2006 IPCC Guidelines for National Greenhouse Gas Inventories, Volume 2, Chapter 4, page 4.29 | 2019 Refinement | IPCC TFI TSU
130800 | 1B1a1 - Underground Mines | 1.B.1.a.i.3 - Abandoned underground mines | METHANE |  |  | 2019 Refinement default | Tier 1 CH4 emission factor for abandoned underground mines |  |  |  |  | Interval of mine closure 1901-1925, Inventory Year 2029 | 0.227 | million m^3/mine/year | EQUATION 4.1.10 |  | 2019 Refinement to the 2006 IPCC Guidelines for National Greenhouse Gas Inventories, Volume 2, Chapter 4, page 4.29 | 2019 Refinement | IPCC TFI TSU
130801 | 1B1a1 - Underground Mines | 1.B.1.a.i.3 - Abandoned underground mines | METHANE |  |  | 2019 Refinement default | Tier 1 CH4 emission factor for abandoned underground mines |  |  |  |  | Interval of mine closure 1901-1925, Inventory Year 2030 | 0.226 | million m^3/mine/year | EQUATION 4.1.10 |  | 2019 Refinement to the 2006 IPCC Guidelines for National Greenhouse Gas Inventories, Volume 2, Chapter 4, page 4.29 | 2019 Refinement | IPCC TFI TSU
130802 | 1B1a1 - Underground Mines | 1.B.1.a.i.3 - Abandoned underground mines | METHANE |  |  | 2019 Refinement default | Tier 1 CH4 emission factor for abandoned underground mines |  |  |  |  | Interval of mine closure 1901-1925, Inventory Year 2031 | 0.225 | million m^3/mine/year | EQUATION 4.1.10 |  | 2019 Refinement to the 2006 IPCC Guidelines for National Greenhouse Gas Inventories, Volume 2, Chapter 4, page 4.29 | 2019 Refinement | IPCC TFI TSU
130803 | 1B1a1 - Underground Mines | 1.B.1.a.i.3 - Abandoned underground mines | METHANE |  |  | 2019 Refinement default | Tier 1 CH4 emission factor for abandoned underground mines |  |  |  |  | Interval of mine closure 1901-1925, Inventory Year 2032 | 0.224 | million m^3/mine/year | EQUATION 4.1.10 |  | 2019 Refinement to the 2006 IPCC Guidelines for National Greenhouse Gas Inventories, Volume 2, Chapter 4, page 4.29 | 2019 Refinement | IPCC TFI TSU
130804 | 1B1a1 - Underground Mines | 1.B.1.a.i.3 - Abandoned underground mines | METHANE |  |  | 2019 Refinement default | Tier 1 CH4 emission factor for abandoned underground mines |  |  |  |  | Interval of mine closure 1901-1925, Inventory Year 2033 | 0.223 | million m^3/mine/year | EQUATION 4.1.10 |  | 2019 Refinement to the 2006 IPCC Guidelines for National Greenhouse Gas Inventories, Volume 2, Chapter 4, page 4.29 | 2019 Refinement | IPCC TFI TSU
130805 | 1B1a1 - Underground Mines | 1.B.1.a.i.3 - Abandoned underground mines | METHANE |  |  | 2019 Refinement default | Tier 1 CH4 emission factor for abandoned underground mines |  |  |  |  | Interval of mine closure 1901-1925, Inventory Year 2034 | 0.223 | million m^3/mine/year | EQUATION 4.1.10 |  | 2019 Refinement to the 2006 IPCC Guidelines for National Greenhouse Gas Inventories, Volume 2, Chapter 4, page 4.29 | 2019 Refinement | IPCC TFI TSU
130806 | 1B1a1 - Underground Mines | 1.B.1.a.i.3 - Abandoned underground mines | METHANE |  |  | 2019 Refinement default | Tier 1 CH4 emission factor for abandoned underground mines |  |  |  |  | Interval of mine closure 1901-1925, Inventory Year 2035 | 0.222 | million m^3/mine/year | EQUATION 4.1.10 |  | 2019 Refinement to the 2006 IPCC Guidelines for National Greenhouse Gas Inventories, Volume 2, Chapter 4, page 4.29 | 2019 Refinement | IPCC TFI TSU
130807 | 1B1a1 - Underground Mines | 1.B.1.a.i.3 - Abandoned underground mines | METHANE |  |  | 2019 Refinement default | Tier 1 CH4 emission factor for abandoned underground mines |  |  |  |  | Interval of mine closure 1901-1925, Inventory Year 2036 | 0.221 | million m^3/mine/year | EQUATION 4.1.10 |  | 2019 Refinement to the 2006 IPCC Guidelines for National Greenhouse Gas Inventories, Volume 2, Chapter 4, page 4.29 | 2019 Refinement | IPCC TFI TSU
130808 | 1B1a1 - Underground Mines | 1.B.1.a.i.3 - Abandoned underground mines | METHANE |  |  | 2019 Refinement default | Tier 1 CH4 emission factor for abandoned underground mines |  |  |  |  | Interval of mine closure 1901-1925, Inventory Year 2037 | 0.22 | million m^3/mine/year | EQUATION 4.1.10 |  | 2019 Refinement to the 2006 IPCC Guidelines for National Greenhouse Gas Inventories, Volume 2, Chapter 4, page 4.29 | 2019 Refinement | IPCC TFI TSU
130809 | 1B1a1 - Underground Mines | 1.B.1.a.i.3 - Abandoned underground mines | METHANE |  |  | 2019 Refinement default | Tier 1 CH4 emission factor for abandoned underground mines |  |  |  |  | Interval of mine closure 1901-1925, Inventory Year 2038 | 0.219 | million m^3/mine/year | EQUATION 4.1.10 |  | 2019 Refinement to the 2006 IPCC Guidelines for National Greenhouse Gas Inventories, Volume 2, Chapter 4, page 4.29 | 2019 Refinement | IPCC TFI TSU
130810 | 1B1a1 - Underground Mines | 1.B.1.a.i.3 - Abandoned underground mines | METHANE |  |  | 2019 Refinement default | Tier 1 CH4 emission factor for abandoned underground mines |  |  |  |  | Interval of mine closure 1901-1925, Inventory Year 2039 | 0.218 | million m^3/mine/year | EQUATION 4.1.10 |  | 2019 Refinement to the 2006 IPCC Guidelines for National Greenhouse Gas Inventories, Volume 2, Chapter 4, page 4.29 | 2019 Refinement | IPCC TFI TSU
130811 | 1B1a1 - Underground Mines | 1.B.1.a.i.3 - Abandoned underground mines | METHANE |  |  | 2019 Refinement default | Tier 1 CH4 emission factor for abandoned underground mines |  |  |  |  | Interval of mine closure 1901-1925, Inventory Year 2040 | 0.217 | million m^3/mine/year | EQUATION 4.1.10 |  | 2019 Refinement to the 2006 IPCC Guidelines for National Greenhouse Gas Inventories, Volume 2, Chapter 4, page 4.29 | 2019 Refinement | IPCC TFI TSU
130812 | 1B1a1 - Underground Mines | 1.B.1.a.i.3 - Abandoned underground mines | METHANE |  |  | 2019 Refinement default | Tier 1 CH4 emission factor for abandoned underground mines |  |  |  |  | Interval of mine closure 1901-1925, Inventory Year 2041 | 0.216 | million m^3/mine/year | EQUATION 4.1.10 |  | 2019 Refinement to the 2006 IPCC Guidelines for National Greenhouse Gas Inventories, Volume 2, Chapter 4, page 4.29 | 2019 Refinement | IPCC TFI TSU
130813 | 1B1a1 - Underground Mines | 1.B.1.a.i.3 - Abandoned underground mines | METHANE |  |  | 2019 Refinement default | Tier 1 CH4 emission factor for abandoned underground mines |  |  |  |  | Interval of mine closure 1901-1925, Inventory Year 2042 | 0.215 | million m^3/mine/year | EQUATION 4.1.10 |  | 2019 Refinement to the 2006 IPCC Guidelines for National Greenhouse Gas Inventories, Volume 2, Chapter 4, page 4.29 | 2019 Refinement | IPCC TFI TSU
130814 | 1B1a1 - Underground Mines | 1.B.1.a.i.3 - Abandoned underground mines | METHANE |  |  | 2019 Refinement default | Tier 1 CH4 emission factor for abandoned underground mines |  |  |  |  | Interval of mine closure 1901-1925, Inventory Year 2043 | 0.214 | million m^3/mine/year | EQUATION 4.1.10 |  | 2019 Refinement to the 2006 IPCC Guidelines for National Greenhouse Gas Inventories, Volume 2, Chapter 4, page 4.29 | 2019 Refinement | IPCC TFI TSU
130815 | 1B1a1 - Underground Mines | 1.B.1.a.i.3 - Abandoned underground mines | METHANE |  |  | 2019 Refinement default | Tier 1 CH4 emission factor for abandoned underground mines |  |  |  |  | Interval of mine closure 1901-1925, Inventory Year 2044 | 0.214 | million m^3/mine/year | EQUATION 4.1.10 |  | 2019 Refinement to the 2006 IPCC Guidelines for National Greenhouse Gas Inventories, Volume 2, Chapter 4, page 4.29 | 2019 Refinement | IPCC TFI TSU
130816 | 1B1a1 - Underground Mines | 1.B.1.a.i.3 - Abandoned underground mines | METHANE |  |  | 2019 Refinement default | Tier 1 CH4 emission factor for abandoned underground mines |  |  |  |  | Interval of mine closure 1901-1925, Inventory Year 2045 | 0.213 | million m^3/mine/year | EQUATION 4.1.10 |  | 2019 Refinement to the 2006 IPCC Guidelines for National Greenhouse Gas Inventories, Volume 2, Chapter 4, page 4.29 | 2019 Refinement | IPCC TFI TSU
130817 | 1B1a1 - Underground Mines | 1.B.1.a.i.3 - Abandoned underground mines | METHANE |  |  | 2019 Refinement default | Tier 1 CH4 emission factor for abandoned underground mines |  |  |  |  | Interval of mine closure 1901-1925, Inventory Year 2046 | 0.212 | million m^3/mine/year | EQUATION 4.1.10 |  | 2019 Refinement to the 2006 IPCC Guidelines for National Greenhouse Gas Inventories, Volume 2, Chapter 4, page 4.29 | 2019 Refinement | IPCC TFI TSU
130818 | 1B1a1 - Underground Mines | 1.B.1.a.i.3 - Abandoned underground mines | METHANE |  |  | 2019 Refinement default | Tier 1 CH4 emission factor for abandoned underground mines |  |  |  |  | Interval of mine closure 1901-1925, Inventory Year 2047 | 0.211 | million m^3/mine/year | EQUATION 4.1.10 |  | 2019 Refinement to the 2006 IPCC Guidelines for National Greenhouse Gas Inventories, Volume 2, Chapter 4, page 4.29 | 2019 Refinement | IPCC TFI TSU
130819 | 1B1a1 - Underground Mines | 1.B.1.a.i.3 - Abandoned underground mines | METHANE |  |  | 2019 Refinement default | Tier 1 CH4 emission factor for abandoned underground mines |  |  |  |  | Interval of mine closure 1901-1925, Inventory Year 2048 | 0.21 | million m^3/mine/year | EQUATION 4.1.10 |  | 2019 Refinement to the 2006 IPCC Guidelines for National Greenhouse Gas Inventories, Volume 2, Chapter 4, page 4.29 | 2019 Refinement | IPCC TFI TSU
130820 | 1B1a1 - Underground Mines | 1.B.1.a.i.3 - Abandoned underground mines | METHANE |  |  | 2019 Refinement default | Tier 1 CH4 emission factor for abandoned underground mines |  |  |  |  | Interval of mine closure 1901-1925, Inventory Year 2049 | 0.21 | million m^3/mine/year | EQUATION 4.1.10 |  | 2019 Refinement to the 2006 IPCC Guidelines for National Greenhouse Gas Inventories, Volume 2, Chapter 4, page 4.29 | 2019 Refinement | IPCC TFI TSU
130821 | 1B1a1 - Underground Mines | 1.B.1.a.i.3 - Abandoned underground mines | METHANE |  |  | 2019 Refinement default | Tier 1 CH4 emission factor for abandoned underground mines |  |  |  |  | Interval of mine closure 1901-1925, Inventory Year 2050 | 0.209 | million m^3/mine/year | EQUATION 4.1.10 |  | 2019 Refinement to the 2006 IPCC Guidelines for National Greenhouse Gas Inventories, Volume 2, Chapter 4, page 4.29 | 2019 Refinement | IPCC TFI TSU
130822 | 1B1a1 - Underground Mines | 1.B.1.a.i.3 - Abandoned underground mines | METHANE |  |  | 2019 Refinement default | Tier 1 CH4 emission factor for abandoned underground mines |  |  |  |  | Interval of mine closure 1926-1950, Inventory Year 1990 | 0.343 | million m^3/mine/year | EQUATION 4.1.10 |  | 2019 Refinement to the 2006 IPCC Guidelines for National Greenhouse Gas Inventories, Volume 2, Chapter 4, page 4.29 | 2019 Refinement | IPCC TFI TSU
130823 | 1B1a1 - Underground Mines | 1.B.1.a.i.3 - Abandoned underground mines | METHANE |  |  | 2019 Refinement default | Tier 1 CH4 emission factor for abandoned underground mines |  |  |  |  | Interval of mine closure 1926-1950, Inventory Year 1991 | 0.34 | million m^3/mine/year | EQUATION 4.1.10 |  | 2019 Refinement to the 2006 IPCC Guidelines for National Greenhouse Gas Inventories, Volume 2, Chapter 4, page 4.29 | 2019 Refinement | IPCC TFI TSU
130824 | 1B1a1 - Underground Mines | 1.B.1.a.i.3 - Abandoned underground mines | METHANE |  |  | 2019 Refinement default | Tier 1 CH4 emission factor for abandoned underground mines |  |  |  |  | Interval of mine closure 1926-1950, Inventory Year 1992 | 0.336 | million m^3/mine/year | EQUATION 4.1.10 |  | 2019 Refinement to the 2006 IPCC Guidelines for National Greenhouse Gas Inventories, Volume 2, Chapter 4, page 4.29 | 2019 Refinement | IPCC TFI TSU
130825 | 1B1a1 - Underground Mines | 1.B.1.a.i.3 - Abandoned underground mines | METHANE |  |  | 2019 Refinement default | Tier 1 CH4 emission factor for abandoned underground mines |  |  |  |  | Interval of mine closure 1926-1950, Inventory Year 1993 | 0.333 | million m^3/mine/year | EQUATION 4.1.10 |  | 2019 Refinement to the 2006 IPCC Guidelines for National Greenhouse Gas Inventories, Volume 2, Chapter 4, page 4.29 | 2019 Refinement | IPCC TFI TSU
130826 | 1B1a1 - Underground Mines | 1.B.1.a.i.3 - Abandoned underground mines | METHANE |  |  | 2019 Refinement default | Tier 1 CH4 emission factor for abandoned underground mines |  |  |  |  | Interval of mine closure 1926-1950, Inventory Year 1994 | 0.33 | million m^3/mine/year | EQUATION 4.1.10 |  | 2019 Refinement to the 2006 IPCC Guidelines for National Greenhouse Gas Inventories, Volume 2, Chapter 4, page 4.29 | 2019 Refinement | IPCC TFI TSU
130827 | 1B1a1 - Underground Mines | 1.B.1.a.i.3 - Abandoned underground mines | METHANE |  |  | 2019 Refinement default | Tier 1 CH4 emission factor for abandoned underground mines |  |  |  |  | Interval of mine closure 1926-1950, Inventory Year 1995 | 0.327 | million m^3/mine/year | EQUATION 4.1.10 |  | 2019 Refinement to the 2006 IPCC Guidelines for National Greenhouse Gas Inventories, Volume 2, Chapter 4, page 4.29 | 2019 Refinement | IPCC TFI TSU
130828 | 1B1a1 - Underground Mines | 1.B.1.a.i.3 - Abandoned underground mines | METHANE |  |  | 2019 Refinement default | Tier 1 CH4 emission factor for abandoned underground mines |  |  |  |  | Interval of mine closure 1926-1950, Inventory Year 1996 | 0.324 | million m^3/mine/year | EQUATION 4.1.10 |  | 2019 Refinement to the 2006 IPCC Guidelines for National Greenhouse Gas Inventories, Volume 2, Chapter 4, page 4.29 | 2019 Refinement | IPCC TFI TSU
130829 | 1B1a1 - Underground Mines | 1.B.1.a.i.3 - Abandoned underground mines | METHANE |  |  | 2019 Refinement default | Tier 1 CH4 emission factor for abandoned underground mines |  |  |  |  | Interval of mine closure 1926-1950, Inventory Year 1997 | 0.322 | million m^3/mine/year | EQUATION 4.1.10 |  | 2019 Refinement to the 2006 IPCC Guidelines for National Greenhouse Gas Inventories, Volume 2, Chapter 4, page 4.29 | 2019 Refinement | IPCC TFI TSU
130830 | 1B1a1 - Underground Mines | 1.B.1.a.i.3 - Abandoned underground mines | METHANE |  |  | 2019 Refinement default | Tier 1 CH4 emission factor for abandoned underground mines |  |  |  |  | Interval of mine closure 1926-1950, Inventory Year 1998 | 0.319 | million m^3/mine/year | EQUATION 4.1.10 |  | 2019 Refinement to the 2006 IPCC Guidelines for National Greenhouse Gas Inventories, Volume 2, Chapter 4, page 4.29 | 2019 Refinement | IPCC TFI TSU
130831 | 1B1a1 - Underground Mines | 1.B.1.a.i.3 - Abandoned underground mines | METHANE |  |  | 2019 Refinement default | Tier 1 CH4 emission factor for abandoned underground mines |  |  |  |  | Interval of mine closure 1926-1950, Inventory Year 1999 | 0.316 | million m^3/mine/year | EQUATION 4.1.10 |  | 2019 Refinement to the 2006 IPCC Guidelines for National Greenhouse Gas Inventories, Volume 2, Chapter 4, page 4.29 | 2019 Refinement | IPCC TFI TSU
130832 | 1B1a1 - Underground Mines | 1.B.1.a.i.3 - Abandoned underground mines | METHANE |  |  | 2019 Refinement default | Tier 1 CH4 emission factor for abandoned underground mines |  |  |  |  | Interval of mine closure 1926-1950, Inventory Year 2000 | 0.314 | million m^3/mine/year | EQUATION 4.1.10 |  | 2019 Refinement to the 2006 IPCC Guidelines for National Greenhouse Gas Inventories, Volume 2, Chapter 4, page 4.29 | 2019 Refinement | IPCC TFI TSU
130833 | 1B1a1 - Underground Mines | 1.B.1.a.i.3 - Abandoned underground mines | METHANE |  |  | 2019 Refinement default | Tier 1 CH4 emission factor for abandoned underground mines |  |  |  |  | Interval of mine closure 1926-1950, Inventory Year 2001 | 0.311 | million m^3/mine/year | EQUATION 4.1.10 |  | 2019 Refinement to the 2006 IPCC Guidelines for National Greenhouse Gas Inventories, Volume 2, Chapter 4, page 4.29 | 2019 Refinement | IPCC TFI TSU
130834 | 1B1a1 - Underground Mines | 1.B.1.a.i.3 - Abandoned underground mines | METHANE |  |  | 2019 Refinement default | Tier 1 CH4 emission factor for abandoned underground mines |  |  |  |  | Interval of mine closure 1926-1950, Inventory Year 2002 | 0.308 | million m^3/mine/year | EQUATION 4.1.10 |  | 2019 Refinement to the 2006 IPCC Guidelines for National Greenhouse Gas Inventories, Volume 2, Chapter 4, page 4.29 | 2019 Refinement | IPCC TFI TSU
130835 | 1B1a1 - Underground Mines | 1.B.1.a.i.3 - Abandoned underground mines | METHANE |  |  | 2019 Refinement default | Tier 1 CH4 emission factor for abandoned underground mines |  |  |  |  | Interval of mine closure 1926-1950, Inventory Year 2003 | 0.306 | million m^3/mine/year | EQUATION 4.1.10 |  | 2019 Refinement to the 2006 IPCC Guidelines for National Greenhouse Gas Inventories, Volume 2, Chapter 4, page 4.29 | 2019 Refinement | IPCC TFI TSU
130836 | 1B1a1 - Underground Mines | 1.B.1.a.i.3 - Abandoned underground mines | METHANE |  |  | 2019 Refinement default | Tier 1 CH4 emission factor for abandoned underground mines |  |  |  |  | Interval of mine closure 1926-1950, Inventory Year 2004 | 0.304 | million m^3/mine/year | EQUATION 4.1.10 |  | 2019 Refinement to the 2006 IPCC Guidelines for National Greenhouse Gas Inventories, Volume 2, Chapter 4, page 4.29 | 2019 Refinement | IPCC TFI TSU
130837 | 1B1a1 - Underground Mines | 1.B.1.a.i.3 - Abandoned underground mines | METHANE |  |  | 2019 Refinement default | Tier 1 CH4 emission factor for abandoned underground mines |  |  |  |  | Interval of mine closure 1926-1950, Inventory Year 2005 | 0.301 | million m^3/mine/year | EQUATION 4.1.10 |  | 2019 Refinement to the 2006 IPCC Guidelines for National Greenhouse Gas Inventories, Volume 2, Chapter 4, page 4.29 | 2019 Refinement | IPCC TFI TSU
130838 | 1B1a1 - Underground Mines | 1.B.1.a.i.3 - Abandoned underground mines | METHANE |  |  | 2019 Refinement default | Tier 1 CH4 emission factor for abandoned underground mines |  |  |  |  | Interval of mine closure 1926-1950, Inventory Year 2006 | 0.299 | million m^3/mine/year | EQUATION 4.1.10 |  | 2019 Refinement to the 2006 IPCC Guidelines for National Greenhouse Gas Inventories, Volume 2, Chapter 4, page 4.29 | 2019 Refinement | IPCC TFI TSU
130839 | 1B1a1 - Underground Mines | 1.B.1.a.i.3 - Abandoned underground mines | METHANE |  |  | 2019 Refinement default | Tier 1 CH4 emission factor for abandoned underground mines |  |  |  |  | Interval of mine closure 1926-1950, Inventory Year 2007 | 0.297 | million m^3/mine/year | EQUATION 4.1.10 |  | 2019 Refinement to the 2006 IPCC Guidelines for National Greenhouse Gas Inventories, Volume 2, Chapter 4, page 4.29 | 2019 Refinement | IPCC TFI TSU
130840 | 1B1a1 - Underground Mines | 1.B.1.a.i.3 - Abandoned underground mines | METHANE |  |  | 2019 Refinement default | Tier 1 CH4 emission factor for abandoned underground mines |  |  |  |  | Interval of mine closure 1926-1950, Inventory Year 2008 | 0.295 | million m^3/mine/year | EQUATION 4.1.10 |  | 2019 Refinement to the 2006 IPCC Guidelines for National Greenhouse Gas Inventories, Volume 2, Chapter 4, page 4.29 | 2019 Refinement | IPCC TFI TSU
130841 | 1B1a1 - Underground Mines | 1.B.1.a.i.3 - Abandoned underground mines | METHANE |  |  | 2019 Refinement default | Tier 1 CH4 emission factor for abandoned underground mines |  |  |  |  | Interval of mine closure 1926-1950, Inventory Year 2009 | 0.293 | million m^3/mine/year | EQUATION 4.1.10 |  | 2019 Refinement to the 2006 IPCC Guidelines for National Greenhouse Gas Inventories, Volume 2, Chapter 4, page 4.29 | 2019 Refinement | IPCC TFI TSU
130842 | 1B1a1 - Underground Mines | 1.B.1.a.i.3 - Abandoned underground mines | METHANE |  |  | 2019 Refinement default | Tier 1 CH4 emission factor for abandoned underground mines |  |  |  |  | Interval of mine closure 1926-1950, Inventory Year 2010 | 0.29 | million m^3/mine/year | EQUATION 4.1.10 |  | 2019 Refinement to the 2006 IPCC Guidelines for National Greenhouse Gas Inventories, Volume 2, Chapter 4, page 4.29 | 2019 Refinement | IPCC TFI TSU
130843 | 1B1a1 - Underground Mines | 1.B.1.a.i.3 - Abandoned underground mines | METHANE |  |  | 2019 Refinement default | Tier 1 CH4 emission factor for abandoned underground mines |  |  |  |  | Interval of mine closure 1926-1950, Inventory Year 2011 | 0.288 | million m^3/mine/year | EQUATION 4.1.10 |  | 2019 Refinement to the 2006 IPCC Guidelines for National Greenhouse Gas Inventories, Volume 2, Chapter 4, page 4.29 | 2019 Refinement | IPCC TFI TSU
130844 | 1B1a1 - Underground Mines | 1.B.1.a.i.3 - Abandoned underground mines | METHANE |  |  | 2019 Refinement default | Tier 1 CH4 emission factor for abandoned underground mines |  |  |  |  | Interval of mine closure 1926-1950, Inventory Year 2012 | 0.286 | million m^3/mine/year | EQUATION 4.1.10 |  | 2019 Refinement to the 2006 IPCC Guidelines for National Greenhouse Gas Inventories, Volume 2, Chapter 4, page 4.29 | 2019 Refinement | IPCC TFI TSU
130845 | 1B1a1 - Underground Mines | 1.B.1.a.i.3 - Abandoned underground mines | METHANE |  |  | 2019 Refinement default | Tier 1 CH4 emission factor for abandoned underground mines |  |  |  |  | Interval of mine closure 1926-1950, Inventory Year 2013 | 0.284 | million m^3/mine/year | EQUATION 4.1.10 |  | 2019 Refinement to the 2006 IPCC Guidelines for National Greenhouse Gas Inventories, Volume 2, Chapter 4, page 4.29 | 2019 Refinement | IPCC TFI TSU
130846 | 1B1a1 - Underground Mines | 1.B.1.a.i.3 - Abandoned underground mines | METHANE |  |  | 2019 Refinement default | Tier 1 CH4 emission factor for abandoned underground mines |  |  |  |  | Interval of mine closure 1926-1950, Inventory Year 2014 | 0.283 | million m^3/mine/year | EQUATION 4.1.10 |  | 2019 Refinement to the 2006 IPCC Guidelines for National Greenhouse Gas Inventories, Volume 2, Chapter 4, page 4.29 | 2019 Refinement | IPCC TFI TSU
130847 | 1B1a1 - Underground Mines | 1.B.1.a.i.3 - Abandoned underground mines | METHANE |  |  | 2019 Refinement default | Tier 1 CH4 emission factor for abandoned underground mines |  |  |  |  | Interval of mine closure 1926-1950, Inventory Year 2015 | 0.281 | million m^3/mine/year | EQUATION 4.1.10 |  | 2019 Refinement to the 2006 IPCC Guidelines for National Greenhouse Gas Inventories, Volume 2, Chapter 4, page 4.29 | 2019 Refinement | IPCC TFI TSU
130848 | 1B1a1 - Underground Mines | 1.B.1.a.i.3 - Abandoned underground mines | METHANE |  |  | 2019 Refinement default | Tier 1 CH4 emission factor for abandoned underground mines |  |  |  |  | Interval of mine closure 1926-1950, Inventory Year 2016 | 0.279 | million m^3/mine/year | EQUATION 4.1.10 |  | 2019 Refinement to the 2006 IPCC Guidelines for National Greenhouse Gas Inventories, Volume 2, Chapter 4, page 4.29 | 2019 Refinement | IPCC TFI TSU
130849 | 1B1a1 - Underground Mines | 1.B.1.a.i.3 - Abandoned underground mines | METHANE |  |  | 2019 Refinement default | Tier 1 CH4 emission factor for abandoned underground mines |  |  |  |  | Interval of mine closure 1926-1950, Inventory Year 2017 | 0.277 | million m^3/mine/year | EQUATION 4.1.10 |  | 2019 Refinement to the 2006 IPCC Guidelines for National Greenhouse Gas Inventories, Volume 2, Chapter 4, page 4.29 | 2019 Refinement | IPCC TFI TSU
130850 | 1B1a1 - Underground Mines | 1.B.1.a.i.3 - Abandoned underground mines | METHANE |  |  | 2019 Refinement default | Tier 1 CH4 emission factor for abandoned underground mines |  |  |  |  | Interval of mine closure 1926-1950, Inventory Year 2018 | 0.275 | million m^3/mine/year | EQUATION 4.1.10 |  | 2019 Refinement to the 2006 IPCC Guidelines for National Greenhouse Gas Inventories, Volume 2, Chapter 4, page 4.29 | 2019 Refinement | IPCC TFI TSU
130851 | 1B1a1 - Underground Mines | 1.B.1.a.i.3 - Abandoned underground mines | METHANE |  |  | 2019 Refinement default | Tier 1 CH4 emission factor for abandoned underground mines |  |  |  |  | Interval of mine closure 1926-1950, Inventory Year 2019 | 0.273 | million m^3/mine/year | EQUATION 4.1.10 |  | 2019 Refinement to the 2006 IPCC Guidelines for National Greenhouse Gas Inventories, Volume 2, Chapter 4, page 4.29 | 2019 Refinement | IPCC TFI TSU
130852 | 1B1a1 - Underground Mines | 1.B.1.a.i.3 - Abandoned underground mines | METHANE |  |  | 2019 Refinement default | Tier 1 CH4 emission factor for abandoned underground mines |  |  |  |  | Interval of mine closure 1926-1950, Inventory Year 2020 | 0.272 | million m^3/mine/year | EQUATION 4.1.10 |  | 2019 Refinement to the 2006 IPCC Guidelines for National Greenhouse Gas Inventories, Volume 2, Chapter 4, page 4.29 | 2019 Refinement | IPCC TFI TSU
130853 | 1B1a1 - Underground Mines | 1.B.1.a.i.3 - Abandoned underground mines | METHANE |  |  | 2019 Refinement default | Tier 1 CH4 emission factor for abandoned underground mines |  |  |  |  | Interval of mine closure 1926-1950, Inventory Year 2021 | 0.27 | million m^3/mine/year | EQUATION 4.1.10 |  | 2019 Refinement to the 2006 IPCC Guidelines for National Greenhouse Gas Inventories, Volume 2, Chapter 4, page 4.29 | 2019 Refinement | IPCC TFI TSU
130854 | 1B1a1 - Underground Mines | 1.B.1.a.i.3 - Abandoned underground mines | METHANE |  |  | 2019 Refinement default | Tier 1 CH4 emission factor for abandoned underground mines |  |  |  |  | Interval of mine closure 1926-1950, Inventory Year 2022 | 0.268 | million m^3/mine/year | EQUATION 4.1.10 |  | 2019 Refinement to the 2006 IPCC Guidelines for National Greenhouse Gas Inventories, Volume 2, Chapter 4, page 4.29 | 2019 Refinement | IPCC TFI TSU
130855 | 1B1a1 - Underground Mines | 1.B.1.a.i.3 - Abandoned underground mines | METHANE |  |  | 2019 Refinement default | Tier 1 CH4 emission factor for abandoned underground mines |  |  |  |  | Interval of mine closure 1926-1950, Inventory Year 2023 | 0.267 | million m^3/mine/year | EQUATION 4.1.10 |  | 2019 Refinement to the 2006 IPCC Guidelines for National Greenhouse Gas Inventories, Volume 2, Chapter 4, page 4.29 | 2019 Refinement | IPCC TFI TSU
130856 | 1B1a1 - Underground Mines | 1.B.1.a.i.3 - Abandoned underground mines | METHANE |  |  | 2019 Refinement default | Tier 1 CH4 emission factor for abandoned underground mines |  |  |  |  | Interval of mine closure 1926-1950, Inventory Year 2024 | 0.265 | million m^3/mine/year | EQUATION 4.1.10 |  | 2019 Refinement to the 2006 IPCC Guidelines for National Greenhouse Gas Inventories, Volume 2, Chapter 4, page 4.29 | 2019 Refinement | IPCC TFI TSU
130857 | 1B1a1 - Underground Mines | 1.B.1.a.i.3 - Abandoned underground mines | METHANE |  |  | 2019 Refinement default | Tier 1 CH4 emission factor for abandoned underground mines |  |  |  |  | Interval of mine closure 1926-1950, Inventory Year 2025 | 0.264 | million m^3/mine/year | EQUATION 4.1.10 |  | 2019 Refinement to the 2006 IPCC Guidelines for National Greenhouse Gas Inventories, Volume 2, Chapter 4, page 4.29 | 2019 Refinement | IPCC TFI TSU
130858 | 1B1a1 - Underground Mines | 1.B.1.a.i.3 - Abandoned underground mines | METHANE |  |  | 2019 Refinement default | Tier 1 CH4 emission factor for abandoned underground mines |  |  |  |  | Interval of mine closure 1926-1950, Inventory Year 2026 | 0.262 | million m^3/mine/year | EQUATION 4.1.10 |  | 2019 Refinement to the 2006 IPCC Guidelines for National Greenhouse Gas Inventories, Volume 2, Chapter 4, page 4.29 | 2019 Refinement | IPCC TFI TSU
130859 | 1B1a1 - Underground Mines | 1.B.1.a.i.3 - Abandoned underground mines | METHANE |  |  | 2019 Refinement default | Tier 1 CH4 emission factor for abandoned underground mines |  |  |  |  | Interval of mine closure 1926-1950, Inventory Year 2027 | 0.261 | million m^3/mine/year | EQUATION 4.1.10 |  | 2019 Refinement to the 2006 IPCC Guidelines for National Greenhouse Gas Inventories, Volume 2, Chapter 4, page 4.29 | 2019 Refinement | IPCC TFI TSU
130860 | 1B1a1 - Underground Mines | 1.B.1.a.i.3 - Abandoned underground mines | METHANE |  |  | 2019 Refinement default | Tier 1 CH4 emission factor for abandoned underground mines |  |  |  |  | Interval of mine closure 1926-1950, Inventory Year 2028 | 0.259 | million m^3/mine/year | EQUATION 4.1.10 |  | 2019 Refinement to the 2006 IPCC Guidelines for National Greenhouse Gas Inventories, Volume 2, Chapter 4, page 4.29 | 2019 Refinement | IPCC TFI TSU
130861 | 1B1a1 - Underground Mines | 1.B.1.a.i.3 - Abandoned underground mines | METHANE |  |  | 2019 Refinement default | Tier 1 CH4 emission factor for abandoned underground mines |  |  |  |  | Interval of mine closure 1926-1950, Inventory Year 2029 | 0.258 | million m^3/mine/year | EQUATION 4.1.10 |  | 2019 Refinement to the 2006 IPCC Guidelines for National Greenhouse Gas Inventories, Volume 2, Chapter 4, page 4.29 | 2019 Refinement | IPCC TFI TSU
130862 | 1B1a1 - Underground Mines | 1.B.1.a.i.3 - Abandoned underground mines | METHANE |  |  | 2019 Refinement default | Tier 1 CH4 emission factor for abandoned underground mines |  |  |  |  | Interval of mine closure 1926-1950, Inventory Year 2030 | 0.256 | million m^3/mine/year | EQUATION 4.1.10 |  | 2019 Refinement to the 2006 IPCC Guidelines for National Greenhouse Gas Inventories, Volume 2, Chapter 4, page 4.29 | 2019 Refinement | IPCC TFI TSU
130863 | 1B1a1 - Underground Mines | 1.B.1.a.i.3 - Abandoned underground mines | METHANE |  |  | 2019 Refinement default | Tier 1 CH4 emission factor for abandoned underground mines |  |  |  |  | Interval of mine closure 1926-1950, Inventory Year 2031 | 0.255 | million m^3/mine/year | EQUATION 4.1.10 |  | 2019 Refinement to the 2006 IPCC Guidelines for National Greenhouse Gas Inventories, Volume 2, Chapter 4, page 4.29 | 2019 Refinement | IPCC TFI TSU
130864 | 1B1a1 - Underground Mines | 1.B.1.a.i.3 - Abandoned underground mines | METHANE |  |  | 2019 Refinement default | Tier 1 CH4 emission factor for abandoned underground mines |  |  |  |  | Interval of mine closure 1926-1950, Inventory Year 2032 | 0.253 | million m^3/mine/year | EQUATION 4.1.10 |  | 2019 Refinement to the 2006 IPCC Guidelines for National Greenhouse Gas Inventories, Volume 2, Chapter 4, page 4.29 | 2019 Refinement | IPCC TFI TSU
130865 | 1B1a1 - Underground Mines | 1.B.1.a.i.3 - Abandoned underground mines | METHANE |  |  | 2019 Refinement default | Tier 1 CH4 emission factor for abandoned underground mines |  |  |  |  | Interval of mine closure 1926-1950, Inventory Year 2033 | 0.252 | million m^3/mine/year | EQUATION 4.1.10 |  | 2019 Refinement to the 2006 IPCC Guidelines for National Greenhouse Gas Inventories, Volume 2, Chapter 4, page 4.29 | 2019 Refinement | IPCC TFI TSU
130866 | 1B1a1 - Underground Mines | 1.B.1.a.i.3 - Abandoned underground mines | METHANE |  |  | 2019 Refinement default | Tier 1 CH4 emission factor for abandoned underground mines |  |  |  |  | Interval of mine closure 1926-1950, Inventory Year 2034 | 0.251 | million m^3/mine/year | EQUATION 4.1.10 |  | 2019 Refinement to the 2006 IPCC Guidelines for National Greenhouse Gas Inventories, Volume 2, Chapter 4, page 4.29 | 2019 Refinement | IPCC TFI TSU
130867 | 1B1a1 - Underground Mines | 1.B.1.a.i.3 - Abandoned underground mines | METHANE |  |  | 2019 Refinement default | Tier 1 CH4 emission factor for abandoned underground mines |  |  |  |  | Interval of mine closure 1926-1950, Inventory Year 2035 | 0.249 | million m^3/mine/year | EQUATION 4.1.10 |  | 2019 Refinement to the 2006 IPCC Guidelines for National Greenhouse Gas Inventories, Volume 2, Chapter 4, page 4.29 | 2019 Refinement | IPCC TFI TSU
130868 | 1B1a1 - Underground Mines | 1.B.1.a.i.3 - Abandoned underground mines | METHANE |  |  | 2019 Refinement default | Tier 1 CH4 emission factor for abandoned underground mines |  |  |  |  | Interval of mine closure 1926-1950, Inventory Year 2036 | 0.248 | million m^3/mine/year | EQUATION 4.1.10 |  | 2019 Refinement to the 2006 IPCC Guidelines for National Greenhouse Gas Inventories, Volume 2, Chapter 4, page 4.29 | 2019 Refinement | IPCC TFI TSU
130869 | 1B1a1 - Underground Mines | 1.B.1.a.i.3 - Abandoned underground mines | METHANE |  |  | 2019 Refinement default | Tier 1 CH4 emission factor for abandoned underground mines |  |  |  |  | Interval of mine closure 1926-1950, Inventory Year 2037 | 0.247 | million m^3/mine/year | EQUATION 4.1.10 |  | 2019 Refinement to the 2006 IPCC Guidelines for National Greenhouse Gas Inventories, Volume 2, Chapter 4, page 4.29 | 2019 Refinement | IPCC TFI TSU
130870 | 1B1a1 - Underground Mines | 1.B.1.a.i.3 - Abandoned underground mines | METHANE |  |  | 2019 Refinement default | Tier 1 CH4 emission factor for abandoned underground mines |  |  |  |  | Interval of mine closure 1926-1950, Inventory Year 2038 | 0.246 | million m^3/mine/year | EQUATION 4.1.10 |  | 2019 Refinement to the 2006 IPCC Guidelines for National Greenhouse Gas Inventories, Volume 2, Chapter 4, page 4.29 | 2019 Refinement | IPCC TFI TSU
130871 | 1B1a1 - Underground Mines | 1.B.1.a.i.3 - Abandoned underground mines | METHANE |  |  | 2019 Refinement default | Tier 1 CH4 emission factor for abandoned underground mines |  |  |  |  | Interval of mine closure 1926-1950, Inventory Year 2039 | 0.244 | million m^3/mine/year | EQUATION 4.1.10 |  | 2019 Refinement to the 2006 IPCC Guidelines for National Greenhouse Gas Inventories, Volume 2, Chapter 4, page 4.29 | 2019 Refinement | IPCC TFI TSU
130872 | 1B1a1 - Underground Mines | 1.B.1.a.i.3 - Abandoned underground mines | METHANE |  |  | 2019 Refinement default | Tier 1 CH4 emission factor for abandoned underground mines |  |  |  |  | Interval of mine closure 1926-1950, Inventory Year 2040 | 0.243 | million m^3/mine/year | EQUATION 4.1.10 |  | 2019 Refinement to the 2006 IPCC Guidelines for National Greenhouse Gas Inventories, Volume 2, Chapter 4, page 4.29 | 2019 Refinement | IPCC TFI TSU
130873 | 1B1a1 - Underground Mines | 1.B.1.a.i.3 - Abandoned underground mines | METHANE |  |  | 2019 Refinement default | Tier 1 CH4 emission factor for abandoned underground mines |  |  |  |  | Interval of mine closure 1926-1950, Inventory Year 2041 | 0.242 | million m^3/mine/year | EQUATION 4.1.10 |  | 2019 Refinement to the 2006 IPCC Guidelines for National Greenhouse Gas Inventories, Volume 2, Chapter 4, page 4.29 | 2019 Refinement | IPCC TFI TSU
130874 | 1B1a1 - Underground Mines | 1.B.1.a.i.3 - Abandoned underground mines | METHANE |  |  | 2019 Refinement default | Tier 1 CH4 emission factor for abandoned underground mines |  |  |  |  | Interval of mine closure 1926-1950, Inventory Year 2042 | 0.241 | million m^3/mine/year | EQUATION 4.1.10 |  | 2019 Refinement to the 2006 IPCC Guidelines for National Greenhouse Gas Inventories, Volume 2, Chapter 4, page 4.29 | 2019 Refinement | IPCC TFI TSU
130875 | 1B1a1 - Underground Mines | 1.B.1.a.i.3 - Abandoned underground mines | METHANE |  |  | 2019 Refinement default | Tier 1 CH4 emission factor for abandoned underground mines |  |  |  |  | Interval of mine closure 1926-1950, Inventory Year 2043 | 0.239 | million m^3/mine/year | EQUATION 4.1.10 |  | 2019 Refinement to the 2006 IPCC Guidelines for National Greenhouse Gas Inventories, Volume 2, Chapter 4, page 4.29 | 2019 Refinement | IPCC TFI TSU
130876 | 1B1a1 - Underground Mines | 1.B.1.a.i.3 - Abandoned underground mines | METHANE |  |  | 2019 Refinement default | Tier 1 CH4 emission factor for abandoned underground mines |  |  |  |  | Interval of mine closure 1926-1950, Inventory Year 2044 | 0.238 | million m^3/mine/year | EQUATION 4.1.10 |  | 2019 Refinement to the 2006 IPCC Guidelines for National Greenhouse Gas Inventories, Volume 2, Chapter 4, page 4.29 | 2019 Refinement | IPCC TFI TSU
130877 | 1B1a1 - Underground Mines | 1.B.1.a.i.3 - Abandoned underground mines | METHANE |  |  | 2019 Refinement default | Tier 1 CH4 emission factor for abandoned underground mines |  |  |  |  | Interval of mine closure 1926-1950, Inventory Year 2045 | 0.237 | million m^3/mine/year | EQUATION 4.1.10 |  | 2019 Refinement to the 2006 IPCC Guidelines for National Greenhouse Gas Inventories, Volume 2, Chapter 4, page 4.29 | 2019 Refinement | IPCC TFI TSU
130878 | 1B1a1 - Underground Mines | 1.B.1.a.i.3 - Abandoned underground mines | METHANE |  |  | 2019 Refinement default | Tier 1 CH4 emission factor for abandoned underground mines |  |  |  |  | Interval of mine closure 1926-1950, Inventory Year 2046 | 0.236 | million m^3/mine/year | EQUATION 4.1.10 |  | 2019 Refinement to the 2006 IPCC Guidelines for National Greenhouse Gas Inventories, Volume 2, Chapter 4, page 4.29 | 2019 Refinement | IPCC TFI TSU
130879 | 1B1a1 - Underground Mines | 1.B.1.a.i.3 - Abandoned underground mines | METHANE |  |  | 2019 Refinement default | Tier 1 CH4 emission factor for abandoned underground mines |  |  |  |  | Interval of mine closure 1926-1950, Inventory Year 2047 | 0.235 | million m^3/mine/year | EQUATION 4.1.10 |  | 2019 Refinement to the 2006 IPCC Guidelines for National Greenhouse Gas Inventories, Volume 2, Chapter 4, page 4.29 | 2019 Refinement | IPCC TFI TSU
130880 | 1B1a1 - Underground Mines | 1.B.1.a.i.3 - Abandoned underground mines | METHANE |  |  | 2019 Refinement default | Tier 1 CH4 emission factor for abandoned underground mines |  |  |  |  | Interval of mine closure 1926-1950, Inventory Year 2048 | 0.234 | million m^3/mine/year | EQUATION 4.1.10 |  | 2019 Refinement to the 2006 IPCC Guidelines for National Greenhouse Gas Inventories, Volume 2, Chapter 4, page 4.29 | 2019 Refinement | IPCC TFI TSU
130881 | 1B1a1 - Underground Mines | 1.B.1.a.i.3 - Abandoned underground mines | METHANE |  |  | 2019 Refinement default | Tier 1 CH4 emission factor for abandoned underground mines |  |  |  |  | Interval of mine closure 1926-1950, Inventory Year 2049 | 0.233 | million m^3/mine/year | EQUATION 4.1.10 |  | 2019 Refinement to the 2006 IPCC Guidelines for National Greenhouse Gas Inventories, Volume 2, Chapter 4, page 4.29 | 2019 Refinement | IPCC TFI TSU
130882 | 1B1a1 - Underground Mines | 1.B.1.a.i.3 - Abandoned underground mines | METHANE |  |  | 2019 Refinement default | Tier 1 CH4 emission factor for abandoned underground mines |  |  |  |  | Interval of mine closure 1926-1950, Inventory Year 2050 | 0.232 | million m^3/mine/year | EQUATION 4.1.10 |  | 2019 Refinement to the 2006 IPCC Guidelines for National Greenhouse Gas Inventories, Volume 2, Chapter 4, page 4.29 | 2019 Refinement | IPCC TFI TSU
130883 | 1B1a1 - Underground Mines | 1.B.1.a.i.3 - Abandoned underground mines | METHANE |  |  | 2019 Refinement default | Tier 1 CH4 emission factor for abandoned underground mines |  |  |  |  | Interval of mine closure 1951-1975, Inventory Year 1990 | 0.478 | million m^3/mine/year | EQUATION 4.1.10 |  | 2019 Refinement to the 2006 IPCC Guidelines for National Greenhouse Gas Inventories, Volume 2, Chapter 4, page 4.29 | 2019 Refinement | IPCC TFI TSU
130884 | 1B1a1 - Underground Mines | 1.B.1.a.i.3 - Abandoned underground mines | METHANE |  |  | 2019 Refinement default | Tier 1 CH4 emission factor for abandoned underground mines |  |  |  |  | Interval of mine closure 1951-1975, Inventory Year 1991 | 0.469 | million m^3/mine/year | EQUATION 4.1.10 |  | 2019 Refinement to the 2006 IPCC Guidelines for National Greenhouse Gas Inventories, Volume 2, Chapter 4, page 4.29 | 2019 Refinement | IPCC TFI TSU
130885 | 1B1a1 - Underground Mines | 1.B.1.a.i.3 - Abandoned underground mines | METHANE |  |  | 2019 Refinement default | Tier 1 CH4 emission factor for abandoned underground mines |  |  |  |  | Interval of mine closure 1951-1975, Inventory Year 1992 | 0.461 | million m^3/mine/year | EQUATION 4.1.10 |  | 2019 Refinement to the 2006 IPCC Guidelines for National Greenhouse Gas Inventories, Volume 2, Chapter 4, page 4.29 | 2019 Refinement | IPCC TFI TSU
130886 | 1B1a1 - Underground Mines | 1.B.1.a.i.3 - Abandoned underground mines | METHANE |  |  | 2019 Refinement default | Tier 1 CH4 emission factor for abandoned underground mines |  |  |  |  | Interval of mine closure 1951-1975, Inventory Year 1993 | 0.453 | million m^3/mine/year | EQUATION 4.1.10 |  | 2019 Refinement to the 2006 IPCC Guidelines for National Greenhouse Gas Inventories, Volume 2, Chapter 4, page 4.29 | 2019 Refinement | IPCC TFI TSU
130887 | 1B1a1 - Underground Mines | 1.B.1.a.i.3 - Abandoned underground mines | METHANE |  |  | 2019 Refinement default | Tier 1 CH4 emission factor for abandoned underground mines |  |  |  |  | Interval of mine closure 1951-1975, Inventory Year 1994 | 0.446 | million m^3/mine/year | EQUATION 4.1.10 |  | 2019 Refinement to the 2006 IPCC Guidelines for National Greenhouse Gas Inventories, Volume 2, Chapter 4, page 4.29 | 2019 Refinement | IPCC TFI TSU
130888 | 1B1a1 - Underground Mines | 1.B.1.a.i.3 - Abandoned underground mines | METHANE |  |  | 2019 Refinement default | Tier 1 CH4 emission factor for abandoned underground mines |  |  |  |  | Interval of mine closure 1951-1975, Inventory Year 1995 | 0.439 | million m^3/mine/year | EQUATION 4.1.10 |  | 2019 Refinement to the 2006 IPCC Guidelines for National Greenhouse Gas Inventories, Volume 2, Chapter 4, page 4.29 | 2019 Refinement | IPCC TFI TSU
130889 | 1B1a1 - Underground Mines | 1.B.1.a.i.3 - Abandoned underground mines | METHANE |  |  | 2019 Refinement default | Tier 1 CH4 emission factor for abandoned underground mines |  |  |  |  | Interval of mine closure 1951-1975, Inventory Year 1996 | 0.432 | million m^3/mine/year | EQUATION 4.1.10 |  | 2019 Refinement to the 2006 IPCC Guidelines for National Greenhouse Gas Inventories, Volume 2, Chapter 4, page 4.29 | 2019 Refinement | IPCC TFI TSU
130890 | 1B1a1 - Underground Mines | 1.B.1.a.i.3 - Abandoned underground mines | METHANE |  |  | 2019 Refinement default | Tier 1 CH4 emission factor for abandoned underground mines |  |  |  |  | Interval of mine closure 1951-1975, Inventory Year 1997 | 0.425 | million m^3/mine/year | EQUATION 4.1.10 |  | 2019 Refinement to the 2006 IPCC Guidelines for National Greenhouse Gas Inventories, Volume 2, Chapter 4, page 4.29 | 2019 Refinement | IPCC TFI TSU
130891 | 1B1a1 - Underground Mines | 1.B.1.a.i.3 - Abandoned underground mines | METHANE |  |  | 2019 Refinement default | Tier 1 CH4 emission factor for abandoned underground mines |  |  |  |  | Interval of mine closure 1951-1975, Inventory Year 1998 | 0.419 | million m^3/mine/year | EQUATION 4.1.10 |  | 2019 Refinement to the 2006 IPCC Guidelines for National Greenhouse Gas Inventories, Volume 2, Chapter 4, page 4.29 | 2019 Refinement | IPCC TFI TSU
130892 | 1B1a1 - Underground Mines | 1.B.1.a.i.3 - Abandoned underground mines | METHANE |  |  | 2019 Refinement default | Tier 1 CH4 emission factor for abandoned underground mines |  |  |  |  | Interval of mine closure 1951-1975, Inventory Year 1999 | 0.413 | million m^3/mine/year | EQUATION 4.1.10 |  | 2019 Refinement to the 2006 IPCC Guidelines for National Greenhouse Gas Inventories, Volume 2, Chapter 4, page 4.29 | 2019 Refinement | IPCC TFI TSU
130893 | 1B1a1 - Underground Mines | 1.B.1.a.i.3 - Abandoned underground mines | METHANE |  |  | 2019 Refinement default | Tier 1 CH4 emission factor for abandoned underground mines |  |  |  |  | Interval of mine closure 1951-1975, Inventory Year 2000 | 0.408 | million m^3/mine/year | EQUATION 4.1.10 |  | 2019 Refinement to the 2006 IPCC Guidelines for National Greenhouse Gas Inventories, Volume 2, Chapter 4, page 4.29 | 2019 Refinement | IPCC TFI TSU
130894 | 1B1a1 - Underground Mines | 1.B.1.a.i.3 - Abandoned underground mines | METHANE |  |  | 2019 Refinement default | Tier 1 CH4 emission factor for abandoned underground mines |  |  |  |  | Interval of mine closure 1951-1975, Inventory Year 2001 | 0.402 | million m^3/mine/year | EQUATION 4.1.10 |  | 2019 Refinement to the 2006 IPCC Guidelines for National Greenhouse Gas Inventories, Volume 2, Chapter 4, page 4.29 | 2019 Refinement | IPCC TFI TSU
130895 | 1B1a1 - Underground Mines | 1.B.1.a.i.3 - Abandoned underground mines | METHANE |  |  | 2019 Refinement default | Tier 1 CH4 emission factor for abandoned underground mines |  |  |  |  | Interval of mine closure 1951-1975, Inventory Year 2002 | 0.397 | million m^3/mine/year | EQUATION 4.1.10 |  | 2019 Refinement to the 2006 IPCC Guidelines for National Greenhouse Gas Inventories, Volume 2, Chapter 4, page 4.29 | 2019 Refinement | IPCC TFI TSU
130896 | 1B1a1 - Underground Mines | 1.B.1.a.i.3 - Abandoned underground mines | METHANE |  |  | 2019 Refinement default | Tier 1 CH4 emission factor for abandoned underground mines |  |  |  |  | Interval of mine closure 1951-1975, Inventory Year 2003 | 0.392 | million m^3/mine/year | EQUATION 4.1.10 |  | 2019 Refinement to the 2006 IPCC Guidelines for National Greenhouse Gas Inventories, Volume 2, Chapter 4, page 4.29 | 2019 Refinement | IPCC TFI TSU
130897 | 1B1a1 - Underground Mines | 1.B.1.a.i.3 - Abandoned underground mines | METHANE |  |  | 2019 Refinement default | Tier 1 CH4 emission factor for abandoned underground mines |  |  |  |  | Interval of mine closure 1951-1975, Inventory Year 2004 | 0.387 | million m^3/mine/year | EQUATION 4.1.10 |  | 2019 Refinement to the 2006 IPCC Guidelines for National Greenhouse Gas Inventories, Volume 2, Chapter 4, page 4.29 | 2019 Refinement | IPCC TFI TSU
130898 | 1B1a1 - Underground Mines | 1.B.1.a.i.3 - Abandoned underground mines | METHANE |  |  | 2019 Refinement default | Tier 1 CH4 emission factor for abandoned underground mines |  |  |  |  | Interval of mine closure 1951-1975, Inventory Year 2005 | 0.382 | million m^3/mine/year | EQUATION 4.1.10 |  | 2019 Refinement to the 2006 IPCC Guidelines for National Greenhouse Gas Inventories, Volume 2, Chapter 4, page 4.29 | 2019 Refinement | IPCC TFI TSU
130899 | 1B1a1 - Underground Mines | 1.B.1.a.i.3 - Abandoned underground mines | METHANE |  |  | 2019 Refinement default | Tier 1 CH4 emission factor for abandoned underground mines |  |  |  |  | Interval of mine closure 1951-1975, Inventory Year 2006 | 0.378 | million m^3/mine/year | EQUATION 4.1.10 |  | 2019 Refinement to the 2006 IPCC Guidelines for National Greenhouse Gas Inventories, Volume 2, Chapter 4, page 4.29 | 2019 Refinement | IPCC TFI TSU
130900 | 1B1a1 - Underground Mines | 1.B.1.a.i.3 - Abandoned underground mines | METHANE |  |  | 2019 Refinement default | Tier 1 CH4 emission factor for abandoned underground mines |  |  |  |  | Interval of mine closure 1951-1975, Inventory Year 2007 | 0.373 | million m^3/mine/year | EQUATION 4.1.10 |  | 2019 Refinement to the 2006 IPCC Guidelines for National Greenhouse Gas Inventories, Volume 2, Chapter 4, page 4.29 | 2019 Refinement | IPCC TFI TSU
130901 | 1B1a1 - Underground Mines | 1.B.1.a.i.3 - Abandoned underground mines | METHANE |  |  | 2019 Refinement default | Tier 1 CH4 emission factor for abandoned underground mines |  |  |  |  | Interval of mine closure 1951-1975, Inventory Year 2008 | 0.369 | million m^3/mine/year | EQUATION 4.1.10 |  | 2019 Refinement to the 2006 IPCC Guidelines for National Greenhouse Gas Inventories, Volume 2, Chapter 4, page 4.29 | 2019 Refinement | IPCC TFI TSU
130902 | 1B1a1 - Underground Mines | 1.B.1.a.i.3 - Abandoned underground mines | METHANE |  |  | 2019 Refinement default | Tier 1 CH4 emission factor for abandoned underground mines |  |  |  |  | Interval of mine closure 1951-1975, Inventory Year 2009 | 0.365 | million m^3/mine/year | EQUATION 4.1.10 |  | 2019 Refinement to the 2006 IPCC Guidelines for National Greenhouse Gas Inventories, Volume 2, Chapter 4, page 4.29 | 2019 Refinement | IPCC TFI TSU
130903 | 1B1a1 - Underground Mines | 1.B.1.a.i.3 - Abandoned underground mines | METHANE |  |  | 2019 Refinement default | Tier 1 CH4 emission factor for abandoned underground mines |  |  |  |  | Interval of mine closure 1951-1975, Inventory Year 2010 | 0.361 | million m^3/mine/year | EQUATION 4.1.10 |  | 2019 Refinement to the 2006 IPCC Guidelines for National Greenhouse Gas Inventories, Volume 2, Chapter 4, page 4.29 | 2019 Refinement | IPCC TFI TSU
130904 | 1B1a1 - Underground Mines | 1.B.1.a.i.3 - Abandoned underground mines | METHANE |  |  | 2019 Refinement default | Tier 1 CH4 emission factor for abandoned underground mines |  |  |  |  | Interval of mine closure 1951-1975, Inventory Year 2011 | 0.357 | million m^3/mine/year | EQUATION 4.1.10 |  | 2019 Refinement to the 2006 IPCC Guidelines for National Greenhouse Gas Inventories, Volume 2, Chapter 4, page 4.29 | 2019 Refinement | IPCC TFI TSU
130905 | 1B1a1 - Underground Mines | 1.B.1.a.i.3 - Abandoned underground mines | METHANE |  |  | 2019 Refinement default | Tier 1 CH4 emission factor for abandoned underground mines |  |  |  |  | Interval of mine closure 1951-1975, Inventory Year 2012 | 0.353 | million m^3/mine/year | EQUATION 4.1.10 |  | 2019 Refinement to the 2006 IPCC Guidelines for National Greenhouse Gas Inventories, Volume 2, Chapter 4, page 4.29 | 2019 Refinement | IPCC TFI TSU
130906 | 1B1a1 - Underground Mines | 1.B.1.a.i.3 - Abandoned underground mines | METHANE |  |  | 2019 Refinement default | Tier 1 CH4 emission factor for abandoned underground mines |  |  |  |  | Interval of mine closure 1951-1975, Inventory Year 2013 | 0.35 | million m^3/mine/year | EQUATION 4.1.10 |  | 2019 Refinement to the 2006 IPCC Guidelines for National Greenhouse Gas Inventories, Volume 2, Chapter 4, page 4.29 | 2019 Refinement | IPCC TFI TSU
130907 | 1B1a1 - Underground Mines | 1.B.1.a.i.3 - Abandoned underground mines | METHANE |  |  | 2019 Refinement default | Tier 1 CH4 emission factor for abandoned underground mines |  |  |  |  | Interval of mine closure 1951-1975, Inventory Year 2014 | 0.346 | million m^3/mine/year | EQUATION 4.1.10 |  | 2019 Refinement to the 2006 IPCC Guidelines for National Greenhouse Gas Inventories, Volume 2, Chapter 4, page 4.29 | 2019 Refinement | IPCC TFI TSU
130908 | 1B1a1 - Underground Mines | 1.B.1.a.i.3 - Abandoned underground mines | METHANE |  |  | 2019 Refinement default | Tier 1 CH4 emission factor for abandoned underground mines |  |  |  |  | Interval of mine closure 1951-1975, Inventory Year 2015 | 0.343 | million m^3/mine/year | EQUATION 4.1.10 |  | 2019 Refinement to the 2006 IPCC Guidelines for National Greenhouse Gas Inventories, Volume 2, Chapter 4, page 4.29 | 2019 Refinement | IPCC TFI TSU
130909 | 1B1a1 - Underground Mines | 1.B.1.a.i.3 - Abandoned underground mines | METHANE |  |  | 2019 Refinement default | Tier 1 CH4 emission factor for abandoned underground mines |  |  |  |  | Interval of mine closure 1951-1975, Inventory Year 2016 | 0.34 | million m^3/mine/year | EQUATION 4.1.10 |  | 2019 Refinement to the 2006 IPCC Guidelines for National Greenhouse Gas Inventories, Volume 2, Chapter 4, page 4.29 | 2019 Refinement | IPCC TFI TSU
130910 | 1B1a1 - Underground Mines | 1.B.1.a.i.3 - Abandoned underground mines | METHANE |  |  | 2019 Refinement default | Tier 1 CH4 emission factor for abandoned underground mines |  |  |  |  | Interval of mine closure 1951-1975, Inventory Year 2017 | 0.336 | million m^3/mine/year | EQUATION 4.1.10 |  | 2019 Refinement to the 2006 IPCC Guidelines for National Greenhouse Gas Inventories, Volume 2, Chapter 4, page 4.29 | 2019 Refinement | IPCC TFI TSU
130911 | 1B1a1 - Underground Mines | 1.B.1.a.i.3 - Abandoned underground mines | METHANE |  |  | 2019 Refinement default | Tier 1 CH4 emission factor for abandoned underground mines |  |  |  |  | Interval of mine closure 1951-1975, Inventory Year 2018 | 0.333 | million m^3/mine/year | EQUATION 4.1.10 |  | 2019 Refinement to the 2006 IPCC Guidelines for National Greenhouse Gas Inventories, Volume 2, Chapter 4, page 4.29 | 2019 Refinement | IPCC TFI TSU
130912 | 1B1a1 - Underground Mines | 1.B.1.a.i.3 - Abandoned underground mines | METHANE |  |  | 2019 Refinement default | Tier 1 CH4 emission factor for abandoned underground mines |  |  |  |  | Interval of mine closure 1951-1975, Inventory Year 2019 | 0.33 | million m^3/mine/year | EQUATION 4.1.10 |  | 2019 Refinement to the 2006 IPCC Guidelines for National Greenhouse Gas Inventories, Volume 2, Chapter 4, page 4.29 | 2019 Refinement | IPCC TFI TSU
130913 | 1B1a1 - Underground Mines | 1.B.1.a.i.3 - Abandoned underground mines | METHANE |  |  | 2019 Refinement default | Tier 1 CH4 emission factor for abandoned underground mines |  |  |  |  | Interval of mine closure 1951-1975, Inventory Year 2020 | 0.327 | million m^3/mine/year | EQUATION 4.1.10 |  | 2019 Refinement to the 2006 IPCC Guidelines for National Greenhouse Gas Inventories, Volume 2, Chapter 4, page 4.29 | 2019 Refinement | IPCC TFI TSU
130914 | 1B1a1 - Underground Mines | 1.B.1.a.i.3 - Abandoned underground mines | METHANE |  |  | 2019 Refinement default | Tier 1 CH4 emission factor for abandoned underground mines |  |  |  |  | Interval of mine closure 1951-1975, Inventory Year 2021 | 0.324 | million m^3/mine/year | EQUATION 4.1.10 |  | 2019 Refinement to the 2006 IPCC Guidelines for National Greenhouse Gas Inventories, Volume 2, Chapter 4, page 4.29 | 2019 Refinement | IPCC TFI TSU
130915 | 1B1a1 - Underground Mines | 1.B.1.a.i.3 - Abandoned underground mines | METHANE |  |  | 2019 Refinement default | Tier 1 CH4 emission factor for abandoned underground mines |  |  |  |  | Interval of mine closure 1951-1975, Inventory Year 2022 | 0.322 | million m^3/mine/year | EQUATION 4.1.10 |  | 2019 Refinement to the 2006 IPCC Guidelines for National Greenhouse Gas Inventories, Volume 2, Chapter 4, page 4.29 | 2019 Refinement | IPCC TFI TSU
130916 | 1B1a1 - Underground Mines | 1.B.1.a.i.3 - Abandoned underground mines | METHANE |  |  | 2019 Refinement default | Tier 1 CH4 emission factor for abandoned underground mines |  |  |  |  | Interval of mine closure 1951-1975, Inventory Year 2023 | 0.319 | million m^3/mine/year | EQUATION 4.1.10 |  | 2019 Refinement to the 2006 IPCC Guidelines for National Greenhouse Gas Inventories, Volume 2, Chapter 4, page 4.29 | 2019 Refinement | IPCC TFI TSU
130917 | 1B1a1 - Underground Mines | 1.B.1.a.i.3 - Abandoned underground mines | METHANE |  |  | 2019 Refinement default | Tier 1 CH4 emission factor for abandoned underground mines |  |  |  |  | Interval of mine closure 1951-1975, Inventory Year 2024 | 0.316 | million m^3/mine/year | EQUATION 4.1.10 |  | 2019 Refinement to the 2006 IPCC Guidelines for National Greenhouse Gas Inventories, Volume 2, Chapter 4, page 4.29 | 2019 Refinement | IPCC TFI TSU
130918 | 1B1a1 - Underground Mines | 1.B.1.a.i.3 - Abandoned underground mines | METHANE |  |  | 2019 Refinement default | Tier 1 CH4 emission factor for abandoned underground mines |  |  |  |  | Interval of mine closure 1951-1975, Inventory Year 2025 | 0.314 | million m^3/mine/year | EQUATION 4.1.10 |  | 2019 Refinement to the 2006 IPCC Guidelines for National Greenhouse Gas Inventories, Volume 2, Chapter 4, page 4.29 | 2019 Refinement | IPCC TFI TSU
130919 | 1B1a1 - Underground Mines | 1.B.1.a.i.3 - Abandoned underground mines | METHANE |  |  | 2019 Refinement default | Tier 1 CH4 emission factor for abandoned underground mines |  |  |  |  | Interval of mine closure 1951-1975, Inventory Year 2026 | 0.311 | million m^3/mine/year | EQUATION 4.1.10 |  | 2019 Refinement to the 2006 IPCC Guidelines for National Greenhouse Gas Inventories, Volume 2, Chapter 4, page 4.29 | 2019 Refinement | IPCC TFI TSU
130920 | 1B1a1 - Underground Mines | 1.B.1.a.i.3 - Abandoned underground mines | METHANE |  |  | 2019 Refinement default | Tier 1 CH4 emission factor for abandoned underground mines |  |  |  |  | Interval of mine closure 1951-1975, Inventory Year 2027 | 0.308 | million m^3/mine/year | EQUATION 4.1.10 |  | 2019 Refinement to the 2006 IPCC Guidelines for National Greenhouse Gas Inventories, Volume 2, Chapter 4, page 4.29 | 2019 Refinement | IPCC TFI TSU
130921 | 1B1a1 - Underground Mines | 1.B.1.a.i.3 - Abandoned underground mines | METHANE |  |  | 2019 Refinement default | Tier 1 CH4 emission factor for abandoned underground mines |  |  |  |  | Interval of mine closure 1951-1975, Inventory Year 2028 | 0.306 | million m^3/mine/year | EQUATION 4.1.10 |  | 2019 Refinement to the 2006 IPCC Guidelines for National Greenhouse Gas Inventories, Volume 2, Chapter 4, page 4.29 | 2019 Refinement | IPCC TFI TSU
130922 | 1B1a1 - Underground Mines | 1.B.1.a.i.3 - Abandoned underground mines | METHANE |  |  | 2019 Refinement default | Tier 1 CH4 emission factor for abandoned underground mines |  |  |  |  | Interval of mine closure 1951-1975, Inventory Year 2029 | 0.304 | million m^3/mine/year | EQUATION 4.1.10 |  | 2019 Refinement to the 2006 IPCC Guidelines for National Greenhouse Gas Inventories, Volume 2, Chapter 4, page 4.29 | 2019 Refinement | IPCC TFI TSU
130923 | 1B1a1 - Underground Mines | 1.B.1.a.i.3 - Abandoned underground mines | METHANE |  |  | 2019 Refinement default | Tier 1 CH4 emission factor for abandoned underground mines |  |  |  |  | Interval of mine closure 1951-1975, Inventory Year 2030 | 0.301 | million m^3/mine/year | EQUATION 4.1.10 |  | 2019 Refinement to the 2006 IPCC Guidelines for National Greenhouse Gas Inventories, Volume 2, Chapter 4, page 4.29 | 2019 Refinement | IPCC TFI TSU
130924 | 1B1a1 - Underground Mines | 1.B.1.a.i.3 - Abandoned underground mines | METHANE |  |  | 2019 Refinement default | Tier 1 CH4 emission factor for abandoned underground mines |  |  |  |  | Interval of mine closure 1951-1975, Inventory Year 2031 | 0.299 | million m^3/mine/year | EQUATION 4.1.10 |  | 2019 Refinement to the 2006 IPCC Guidelines for National Greenhouse Gas Inventories, Volume 2, Chapter 4, page 4.29 | 2019 Refinement | IPCC TFI TSU
130925 | 1B1a1 - Underground Mines | 1.B.1.a.i.3 - Abandoned underground mines | METHANE |  |  | 2019 Refinement default | Tier 1 CH4 emission factor for abandoned underground mines |  |  |  |  | Interval of mine closure 1951-1975, Inventory Year 2032 | 0.297 | million m^3/mine/year | EQUATION 4.1.10 |  | 2019 Refinement to the 2006 IPCC Guidelines for National Greenhouse Gas Inventories, Volume 2, Chapter 4, page 4.29 | 2019 Refinement | IPCC TFI TSU
130926 | 1B1a1 - Underground Mines | 1.B.1.a.i.3 - Abandoned underground mines | METHANE |  |  | 2019 Refinement default | Tier 1 CH4 emission factor for abandoned underground mines |  |  |  |  | Interval of mine closure 1951-1975, Inventory Year 2033 | 0.295 | million m^3/mine/year | EQUATION 4.1.10 |  | 2019 Refinement to the 2006 IPCC Guidelines for National Greenhouse Gas Inventories, Volume 2, Chapter 4, page 4.29 | 2019 Refinement | IPCC TFI TSU
130927 | 1B1a1 - Underground Mines | 1.B.1.a.i.3 - Abandoned underground mines | METHANE |  |  | 2019 Refinement default | Tier 1 CH4 emission factor for abandoned underground mines |  |  |  |  | Interval of mine closure 1951-1975, Inventory Year 2034 | 0.293 | million m^3/mine/year | EQUATION 4.1.10 |  | 2019 Refinement to the 2006 IPCC Guidelines for National Greenhouse Gas Inventories, Volume 2, Chapter 4, page 4.29 | 2019 Refinement | IPCC TFI TSU
130928 | 1B1a1 - Underground Mines | 1.B.1.a.i.3 - Abandoned underground mines | METHANE |  |  | 2019 Refinement default | Tier 1 CH4 emission factor for abandoned underground mines |  |  |  |  | Interval of mine closure 1951-1975, Inventory Year 2035 | 0.29 | million m^3/mine/year | EQUATION 4.1.10 |  | 2019 Refinement to the 2006 IPCC Guidelines for National Greenhouse Gas Inventories, Volume 2, Chapter 4, page 4.29 | 2019 Refinement | IPCC TFI TSU
130929 | 1B1a1 - Underground Mines | 1.B.1.a.i.3 - Abandoned underground mines | METHANE |  |  | 2019 Refinement default | Tier 1 CH4 emission factor for abandoned underground mines |  |  |  |  | Interval of mine closure 1951-1975, Inventory Year 2036 | 0.288 | million m^3/mine/year | EQUATION 4.1.10 |  | 2019 Refinement to the 2006 IPCC Guidelines for National Greenhouse Gas Inventories, Volume 2, Chapter 4, page 4.29 | 2019 Refinement | IPCC TFI TSU
130930 | 1B1a1 - Underground Mines | 1.B.1.a.i.3 - Abandoned underground mines | METHANE |  |  | 2019 Refinement default | Tier 1 CH4 emission factor for abandoned underground mines |  |  |  |  | Interval of mine closure 1951-1975, Inventory Year 2037 | 0.286 | million m^3/mine/year | EQUATION 4.1.10 |  | 2019 Refinement to the 2006 IPCC Guidelines for National Greenhouse Gas Inventories, Volume 2, Chapter 4, page 4.29 | 2019 Refinement | IPCC TFI TSU
130931 | 1B1a1 - Underground Mines | 1.B.1.a.i.3 - Abandoned underground mines | METHANE |  |  | 2019 Refinement default | Tier 1 CH4 emission factor for abandoned underground mines |  |  |  |  | Interval of mine closure 1951-1975, Inventory Year 2038 | 0.284 | million m^3/mine/year | EQUATION 4.1.10 |  | 2019 Refinement to the 2006 IPCC Guidelines for National Greenhouse Gas Inventories, Volume 2, Chapter 4, page 4.29 | 2019 Refinement | IPCC TFI TSU
130932 | 1B1a1 - Underground Mines | 1.B.1.a.i.3 - Abandoned underground mines | METHANE |  |  | 2019 Refinement default | Tier 1 CH4 emission factor for abandoned underground mines |  |  |  |  | Interval of mine closure 1951-1975, Inventory Year 2039 | 0.283 | million m^3/mine/year | EQUATION 4.1.10 |  | 2019 Refinement to the 2006 IPCC Guidelines for National Greenhouse Gas Inventories, Volume 2, Chapter 4, page 4.29 | 2019 Refinement | IPCC TFI TSU
130933 | 1B1a1 - Underground Mines | 1.B.1.a.i.3 - Abandoned underground mines | METHANE |  |  | 2019 Refinement default | Tier 1 CH4 emission factor for abandoned underground mines |  |  |  |  | Interval of mine closure 1951-1975, Inventory Year 2040 | 0.281 | million m^3/mine/year | EQUATION 4.1.10 |  | 2019 Refinement to the 2006 IPCC Guidelines for National Greenhouse Gas Inventories, Volume 2, Chapter 4, page 4.29 | 2019 Refinement | IPCC TFI TSU
130934 | 1B1a1 - Underground Mines | 1.B.1.a.i.3 - Abandoned underground mines | METHANE |  |  | 2019 Refinement default | Tier 1 CH4 emission factor for abandoned underground mines |  |  |  |  | Interval of mine closure 1951-1975, Inventory Year 2041 | 0.279 | million m^3/mine/year | EQUATION 4.1.10 |  | 2019 Refinement to the 2006 IPCC Guidelines for National Greenhouse Gas Inventories, Volume 2, Chapter 4, page 4.29 | 2019 Refinement | IPCC TFI TSU
130935 | 1B1a1 - Underground Mines | 1.B.1.a.i.3 - Abandoned underground mines | METHANE |  |  | 2019 Refinement default | Tier 1 CH4 emission factor for abandoned underground mines |  |  |  |  | Interval of mine closure 1951-1975, Inventory Year 2042 | 0.277 | million m^3/mine/year | EQUATION 4.1.10 |  | 2019 Refinement to the 2006 IPCC Guidelines for National Greenhouse Gas Inventories, Volume 2, Chapter 4, page 4.29 | 2019 Refinement | IPCC TFI TSU
130936 | 1B1a1 - Underground Mines | 1.B.1.a.i.3 - Abandoned underground mines | METHANE |  |  | 2019 Refinement default | Tier 1 CH4 emission factor for abandoned underground mines |  |  |  |  | Interval of mine closure 1951-1975, Inventory Year 2043 | 0.275 | million m^3/mine/year | EQUATION 4.1.10 |  | 2019 Refinement to the 2006 IPCC Guidelines for National Greenhouse Gas Inventories, Volume 2, Chapter 4, page 4.29 | 2019 Refinement | IPCC TFI TSU
130937 | 1B1a1 - Underground Mines | 1.B.1.a.i.3 - Abandoned underground mines | METHANE |  |  | 2019 Refinement default | Tier 1 CH4 emission factor for abandoned underground mines |  |  |  |  | Interval of mine closure 1951-1975, Inventory Year 2044 | 0.273 | million m^3/mine/year | EQUATION 4.1.10 |  | 2019 Refinement to the 2006 IPCC Guidelines for National Greenhouse Gas Inventories, Volume 2, Chapter 4, page 4.29 | 2019 Refinement | IPCC TFI TSU
130938 | 1B1a1 - Underground Mines | 1.B.1.a.i.3 - Abandoned underground mines | METHANE |  |  | 2019 Refinement default | Tier 1 CH4 emission factor for abandoned underground mines |  |  |  |  | Interval of mine closure 1951-1975, Inventory Year 2045 | 0.272 | million m^3/mine/year | EQUATION 4.1.10 |  | 2019 Refinement to the 2006 IPCC Guidelines for National Greenhouse Gas Inventories, Volume 2, Chapter 4, page 4.29 | 2019 Refinement | IPCC TFI TSU
130939 | 1B1a1 - Underground Mines | 1.B.1.a.i.3 - Abandoned underground mines | METHANE |  |  | 2019 Refinement default | Tier 1 CH4 emission factor for abandoned underground mines |  |  |  |  | Interval of mine closure 1951-1975, Inventory Year 2046 | 0.27 | million m^3/mine/year | EQUATION 4.1.10 |  | 2019 Refinement to the 2006 IPCC Guidelines for National Greenhouse Gas Inventories, Volume 2, Chapter 4, page 4.29 | 2019 Refinement | IPCC TFI TSU
130940 | 1B1a1 - Underground Mines | 1.B.1.a.i.3 - Abandoned underground mines | METHANE |  |  | 2019 Refinement default | Tier 1 CH4 emission factor for abandoned underground mines |  |  |  |  | Interval of mine closure 1951-1975, Inventory Year 2047 | 0.268 | million m^3/mine/year | EQUATION 4.1.10 |  | 2019 Refinement to the 2006 IPCC Guidelines for National Greenhouse Gas Inventories, Volume 2, Chapter 4, page 4.29 | 2019 Refinement | IPCC TFI TSU
130941 | 1B1a1 - Underground Mines | 1.B.1.a.i.3 - Abandoned underground mines | METHANE |  |  | 2019 Refinement default | Tier 1 CH4 emission factor for abandoned underground mines |  |  |  |  | Interval of mine closure 1951-1975, Inventory Year 2048 | 0.267 | million m^3/mine/year | EQUATION 4.1.10 |  | 2019 Refinement to the 2006 IPCC Guidelines for National Greenhouse Gas Inventories, Volume 2, Chapter 4, page 4.29 | 2019 Refinement | IPCC TFI TSU
130942 | 1B1a1 - Underground Mines | 1.B.1.a.i.3 - Abandoned underground mines | METHANE |  |  | 2019 Refinement default | Tier 1 CH4 emission factor for abandoned underground mines |  |  |  |  | Interval of mine closure 1951-1975, Inventory Year 2049 | 0.265 | million m^3/mine/year | EQUATION 4.1.10 |  | 2019 Refinement to the 2006 IPCC Guidelines for National Greenhouse Gas Inventories, Volume 2, Chapter 4, page 4.29 | 2019 Refinement | IPCC TFI TSU
130943 | 1B1a1 - Underground Mines | 1.B.1.a.i.3 - Abandoned underground mines | METHANE |  |  | 2019 Refinement default | Tier 1 CH4 emission factor for abandoned underground mines |  |  |  |  | Interval of mine closure 1951-1975, Inventory Year 2050 | 0.264 | million m^3/mine/year | EQUATION 4.1.10 |  | 2019 Refinement to the 2006 IPCC Guidelines for National Greenhouse Gas Inventories, Volume 2, Chapter 4, page 4.29 | 2019 Refinement | IPCC TFI TSU
130944 | 1B1a1 - Underground Mines | 1.B.1.a.i.3 - Abandoned underground mines | METHANE |  |  | 2019 Refinement default | Tier 1 CH4 emission factor for abandoned underground mines |  |  |  |  | Interval of mine closure 1976-2000, Inventory Year 1990 | 1.561 | million m^3/mine/year | EQUATION 4.1.10 |  | 2019 Refinement to the 2006 IPCC Guidelines for National Greenhouse Gas Inventories, Volume 2, Chapter 4, page 4.29 | 2019 Refinement | IPCC TFI TSU
130945 | 1B1a1 - Underground Mines | 1.B.1.a.i.3 - Abandoned underground mines | METHANE |  |  | 2019 Refinement default | Tier 1 CH4 emission factor for abandoned underground mines |  |  |  |  | Interval of mine closure 1976-2000, Inventory Year 1991 | 1.334 | million m^3/mine/year | EQUATION 4.1.10 |  | 2019 Refinement to the 2006 IPCC Guidelines for National Greenhouse Gas Inventories, Volume 2, Chapter 4, page 4.29 | 2019 Refinement | IPCC TFI TSU
130946 | 1B1a1 - Underground Mines | 1.B.1.a.i.3 - Abandoned underground mines | METHANE |  |  | 2019 Refinement default | Tier 1 CH4 emission factor for abandoned underground mines |  |  |  |  | Interval of mine closure 1976-2000, Inventory Year 1992 | 1.183 | million m^3/mine/year | EQUATION 4.1.10 |  | 2019 Refinement to the 2006 IPCC Guidelines for National Greenhouse Gas Inventories, Volume 2, Chapter 4, page 4.29 | 2019 Refinement | IPCC TFI TSU
130947 | 1B1a1 - Underground Mines | 1.B.1.a.i.3 - Abandoned underground mines | METHANE |  |  | 2019 Refinement default | Tier 1 CH4 emission factor for abandoned underground mines |  |  |  |  | Interval of mine closure 1976-2000, Inventory Year 1993 | 1.072 | million m^3/mine/year | EQUATION 4.1.10 |  | 2019 Refinement to the 2006 IPCC Guidelines for National Greenhouse Gas Inventories, Volume 2, Chapter 4, page 4.29 | 2019 Refinement | IPCC TFI TSU
130948 | 1B1a1 - Underground Mines | 1.B.1.a.i.3 - Abandoned underground mines | METHANE |  |  | 2019 Refinement default | Tier 1 CH4 emission factor for abandoned underground mines |  |  |  |  | Interval of mine closure 1976-2000, Inventory Year 1994 | 0.988 | million m^3/mine/year | EQUATION 4.1.10 |  | 2019 Refinement to the 2006 IPCC Guidelines for National Greenhouse Gas Inventories, Volume 2, Chapter 4, page 4.29 | 2019 Refinement | IPCC TFI TSU
130949 | 1B1a1 - Underground Mines | 1.B.1.a.i.3 - Abandoned underground mines | METHANE |  |  | 2019 Refinement default | Tier 1 CH4 emission factor for abandoned underground mines |  |  |  |  | Interval of mine closure 1976-2000, Inventory Year 1995 | 0.921 | million m^3/mine/year | EQUATION 4.1.10 |  | 2019 Refinement to the 2006 IPCC Guidelines for National Greenhouse Gas Inventories, Volume 2, Chapter 4, page 4.29 | 2019 Refinement | IPCC TFI TSU
130950 | 1B1a1 - Underground Mines | 1.B.1.a.i.3 - Abandoned underground mines | METHANE |  |  | 2019 Refinement default | Tier 1 CH4 emission factor for abandoned underground mines |  |  |  |  | Interval of mine closure 1976-2000, Inventory Year 1996 | 0.865 | million m^3/mine/year | EQUATION 4.1.10 |  | 2019 Refinement to the 2006 IPCC Guidelines for National Greenhouse Gas Inventories, Volume 2, Chapter 4, page 4.29 | 2019 Refinement | IPCC TFI TSU
130951 | 1B1a1 - Underground Mines | 1.B.1.a.i.3 - Abandoned underground mines | METHANE |  |  | 2019 Refinement default | Tier 1 CH4 emission factor for abandoned underground mines |  |  |  |  | Interval of mine closure 1976-2000, Inventory Year 1997 | 0.818 | million m^3/mine/year | EQUATION 4.1.10 |  | 2019 Refinement to the 2006 IPCC Guidelines for National Greenhouse Gas Inventories, Volume 2, Chapter 4, page 4.29 | 2019 Refinement | IPCC TFI TSU
130952 | 1B1a1 - Underground Mines | 1.B.1.a.i.3 - Abandoned underground mines | METHANE |  |  | 2019 Refinement default | Tier 1 CH4 emission factor for abandoned underground mines |  |  |  |  | Interval of mine closure 1976-2000, Inventory Year 1998 | 0.778 | million m^3/mine/year | EQUATION 4.1.10 |  | 2019 Refinement to the 2006 IPCC Guidelines for National Greenhouse Gas Inventories, Volume 2, Chapter 4, page 4.29 | 2019 Refinement | IPCC TFI TSU
130953 | 1B1a1 - Underground Mines | 1.B.1.a.i.3 - Abandoned underground mines | METHANE |  |  | 2019 Refinement default | Tier 1 CH4 emission factor for abandoned underground mines |  |  |  |  | Interval of mine closure 1976-2000, Inventory Year 1999 | 0.743 | million m^3/mine/year | EQUATION 4.1.10 |  | 2019 Refinement to the 2006 IPCC Guidelines for National Greenhouse Gas Inventories, Volume 2, Chapter 4, page 4.29 | 2019 Refinement | IPCC TFI TSU
130954 | 1B1a1 - Underground Mines | 1.B.1.a.i.3 - Abandoned underground mines | METHANE |  |  | 2019 Refinement default | Tier 1 CH4 emission factor for abandoned underground mines |  |  |  |  | Interval of mine closure 1976-2000, Inventory Year 2000 | 0.713 | million m^3/mine/year | EQUATION 4.1.10 |  | 2019 Refinement to the 2006 IPCC Guidelines for National Greenhouse Gas Inventories, Volume 2, Chapter 4, page 4.29 | 2019 Refinement | IPCC TFI TSU
130955 | 1B1a1 - Underground Mines | 1.B.1.a.i.3 - Abandoned underground mines | METHANE |  |  | 2019 Refinement default | Tier 1 CH4 emission factor for abandoned underground mines |  |  |  |  | Interval of mine closure 1976-2000, Inventory Year 2001 | 0.686 | million m^3/mine/year | EQUATION 4.1.10 |  | 2019 Refinement to the 2006 IPCC Guidelines for National Greenhouse Gas Inventories, Volume 2, Chapter 4, page 4.29 | 2019 Refinement | IPCC TFI TSU
130956 | 1B1a1 - Underground Mines | 1.B.1.a.i.3 - Abandoned underground mines | METHANE |  |  | 2019 Refinement default | Tier 1 CH4 emission factor for abandoned underground mines |  |  |  |  | Interval of mine closure 1976-2000, Inventory Year 2002 | 0.661 | million m^3/mine/year | EQUATION 4.1.10 |  | 2019 Refinement to the 2006 IPCC Guidelines for National Greenhouse Gas Inventories, Volume 2, Chapter 4, page 4.29 | 2019 Refinement | IPCC TFI TSU
130957 | 1B1a1 - Underground Mines | 1.B.1.a.i.3 - Abandoned underground mines | METHANE |  |  | 2019 Refinement default | Tier 1 CH4 emission factor for abandoned underground mines |  |  |  |  | Interval of mine closure 1976-2000, Inventory Year 2003 | 0.639 | million m^3/mine/year | EQUATION 4.1.10 |  | 2019 Refinement to the 2006 IPCC Guidelines for National Greenhouse Gas Inventories, Volume 2, Chapter 4, page 4.29 | 2019 Refinement | IPCC TFI TSU
130958 | 1B1a1 - Underground Mines | 1.B.1.a.i.3 - Abandoned underground mines | METHANE |  |  | 2019 Refinement default | Tier 1 CH4 emission factor for abandoned underground mines |  |  |  |  | Interval of mine closure 1976-2000, Inventory Year 2004 | 0.62 | million m^3/mine/year | EQUATION 4.1.10 |  | 2019 Refinement to the 2006 IPCC Guidelines for National Greenhouse Gas Inventories, Volume 2, Chapter 4, page 4.29 | 2019 Refinement | IPCC TFI TSU
130959 | 1B1a1 - Underground Mines | 1.B.1.a.i.3 - Abandoned underground mines | METHANE |  |  | 2019 Refinement default | Tier 1 CH4 emission factor for abandoned underground mines |  |  |  |  | Interval of mine closure 1976-2000, Inventory Year 2005 | 0.601 | million m^3/mine/year | EQUATION 4.1.10 |  | 2019 Refinement to the 2006 IPCC Guidelines for National Greenhouse Gas Inventories, Volume 2, Chapter 4, page 4.29 | 2019 Refinement | IPCC TFI TSU
130960 | 1B1a1 - Underground Mines | 1.B.1.a.i.3 - Abandoned underground mines | METHANE |  |  | 2019 Refinement default | Tier 1 CH4 emission factor for abandoned underground mines |  |  |  |  | Interval of mine closure 1976-2000, Inventory Year 2006 | 0.585 | million m^3/mine/year | EQUATION 4.1.10 |  | 2019 Refinement to the 2006 IPCC Guidelines for National Greenhouse Gas Inventories, Volume 2, Chapter 4, page 4.29 | 2019 Refinement | IPCC TFI TSU
130961 | 1B1a1 - Underground Mines | 1.B.1.a.i.3 - Abandoned underground mines | METHANE |  |  | 2019 Refinement default | Tier 1 CH4 emission factor for abandoned underground mines |  |  |  |  | Interval of mine closure 1976-2000, Inventory Year 2007 | 0.569 | million m^3/mine/year | EQUATION 4.1.10 |  | 2019 Refinement to the 2006 IPCC Guidelines for National Greenhouse Gas Inventories, Volume 2, Chapter 4, page 4.29 | 2019 Refinement | IPCC TFI TSU
130962 | 1B1a1 - Underground Mines | 1.B.1.a.i.3 - Abandoned underground mines | METHANE |  |  | 2019 Refinement default | Tier 1 CH4 emission factor for abandoned underground mines |  |  |  |  | Interval of mine closure 1976-2000, Inventory Year 2008 | 0.555 | million m^3/mine/year | EQUATION 4.1.10 |  | 2019 Refinement to the 2006 IPCC Guidelines for National Greenhouse Gas Inventories, Volume 2, Chapter 4, page 4.29 | 2019 Refinement | IPCC TFI TSU
130963 | 1B1a1 - Underground Mines | 1.B.1.a.i.3 - Abandoned underground mines | METHANE |  |  | 2019 Refinement default | Tier 1 CH4 emission factor for abandoned underground mines |  |  |  |  | Interval of mine closure 1976-2000, Inventory Year 2009 | 0.542 | million m^3/mine/year | EQUATION 4.1.10 |  | 2019 Refinement to the 2006 IPCC Guidelines for National Greenhouse Gas Inventories, Volume 2, Chapter 4, page 4.29 | 2019 Refinement | IPCC TFI TSU
130964 | 1B1a1 - Underground Mines | 1.B.1.a.i.3 - Abandoned underground mines | METHANE |  |  | 2019 Refinement default | Tier 1 CH4 emission factor for abandoned underground mines |  |  |  |  | Interval of mine closure 1976-2000, Inventory Year 2010 | 0.529 | million m^3/mine/year | EQUATION 4.1.10 |  | 2019 Refinement to the 2006 IPCC Guidelines for National Greenhouse Gas Inventories, Volume 2, Chapter 4, page 4.29 | 2019 Refinement | IPCC TFI TSU
130965 | 1B1a1 - Underground Mines | 1.B.1.a.i.3 - Abandoned underground mines | METHANE |  |  | 2019 Refinement default | Tier 1 CH4 emission factor for abandoned underground mines |  |  |  |  | Interval of mine closure 1976-2000, Inventory Year 2011 | 0.518 | million m^3/mine/year | EQUATION 4.1.10 |  | 2019 Refinement to the 2006 IPCC Guidelines for National Greenhouse Gas Inventories, Volume 2, Chapter 4, page 4.29 | 2019 Refinement | IPCC TFI TSU
130966 | 1B1a1 - Underground Mines | 1.B.1.a.i.3 - Abandoned underground mines | METHANE |  |  | 2019 Refinement default | Tier 1 CH4 emission factor for abandoned underground mines |  |  |  |  | Interval of mine closure 1976-2000, Inventory Year 2012 | 0.507 | million m^3/mine/year | EQUATION 4.1.10 |  | 2019 Refinement to the 2006 IPCC Guidelines for National Greenhouse Gas Inventories, Volume 2, Chapter 4, page 4.29 | 2019 Refinement | IPCC TFI TSU
130967 | 1B1a1 - Underground Mines | 1.B.1.a.i.3 - Abandoned underground mines | METHANE |  |  | 2019 Refinement default | Tier 1 CH4 emission factor for abandoned underground mines |  |  |  |  | Interval of mine closure 1976-2000, Inventory Year 2013 | 0.496 | million m^3/mine/year | EQUATION 4.1.10 |  | 2019 Refinement to the 2006 IPCC Guidelines for National Greenhouse Gas Inventories, Volume 2, Chapter 4, page 4.29 | 2019 Refinement | IPCC TFI TSU
130968 | 1B1a1 - Underground Mines | 1.B.1.a.i.3 - Abandoned underground mines | METHANE |  |  | 2019 Refinement default | Tier 1 CH4 emission factor for abandoned underground mines |  |  |  |  | Interval of mine closure 1976-2000, Inventory Year 2014 | 0.487 | million m^3/mine/year | EQUATION 4.1.10 |  | 2019 Refinement to the 2006 IPCC Guidelines for National Greenhouse Gas Inventories, Volume 2, Chapter 4, page 4.29 | 2019 Refinement | IPCC TFI TSU
130969 | 1B1a1 - Underground Mines | 1.B.1.a.i.3 - Abandoned underground mines | METHANE |  |  | 2019 Refinement default | Tier 1 CH4 emission factor for abandoned underground mines |  |  |  |  | Interval of mine closure 1976-2000, Inventory Year 2015 | 0.478 | million m^3/mine/year | EQUATION 4.1.10 |  | 2019 Refinement to the 2006 IPCC Guidelines for National Greenhouse Gas Inventories, Volume 2, Chapter 4, page 4.29 | 2019 Refinement | IPCC TFI TSU
130970 | 1B1a1 - Underground Mines | 1.B.1.a.i.3 - Abandoned underground mines | METHANE |  |  | 2019 Refinement default | Tier 1 CH4 emission factor for abandoned underground mines |  |  |  |  | Interval of mine closure 1976-2000, Inventory Year 2016 | 0.469 | million m^3/mine/year | EQUATION 4.1.10 |  | 2019 Refinement to the 2006 IPCC Guidelines for National Greenhouse Gas Inventories, Volume 2, Chapter 4, page 4.29 | 2019 Refinement | IPCC TFI TSU
130971 | 1B1a1 - Underground Mines | 1.B.1.a.i.3 - Abandoned underground mines | METHANE |  |  | 2019 Refinement default | Tier 1 CH4 emission factor for abandoned underground mines |  |  |  |  | Interval of mine closure 1976-2000, Inventory Year 2017 | 0.439 | million m^3/mine/year | EQUATION 4.1.10 |  | 2019 Refinement to the 2006 IPCC Guidelines for National Greenhouse Gas Inventories, Volume 2, Chapter 4, page 4.29 | 2019 Refinement | IPCC TFI TSU
130972 | 1B1a1 - Underground Mines | 1.B.1.a.i.3 - Abandoned underground mines | METHANE |  |  | 2019 Refinement default | Tier 1 CH4 emission factor for abandoned underground mines |  |  |  |  | Interval of mine closure 1976-2000, Inventory Year 2018 | 0.432 | million m^3/mine/year | EQUATION 4.1.10 |  | 2019 Refinement to the 2006 IPCC Guidelines for National Greenhouse Gas Inventories, Volume 2, Chapter 4, page 4.29 | 2019 Refinement | IPCC TFI TSU
130973 | 1B1a1 - Underground Mines | 1.B.1.a.i.3 - Abandoned underground mines | METHANE |  |  | 2019 Refinement default | Tier 1 CH4 emission factor for abandoned underground mines |  |  |  |  | Interval of mine closure 1976-2000, Inventory Year 2019 | 0.425 | million m^3/mine/year | EQUATION 4.1.10 |  | 2019 Refinement to the 2006 IPCC Guidelines for National Greenhouse Gas Inventories, Volume 2, Chapter 4, page 4.29 | 2019 Refinement | IPCC TFI TSU
130974 | 1B1a1 - Underground Mines | 1.B.1.a.i.3 - Abandoned underground mines | METHANE |  |  | 2019 Refinement default | Tier 1 CH4 emission factor for abandoned underground mines |  |  |  |  | Interval of mine closure 1976-2000, Inventory Year 2020 | 0.419 | million m^3/mine/year | EQUATION 4.1.10 |  | 2019 Refinement to the 2006 IPCC Guidelines for National Greenhouse Gas Inventories, Volume 2, Chapter 4, page 4.29 | 2019 Refinement | IPCC TFI TSU
130975 | 1B1a1 - Underground Mines | 1.B.1.a.i.3 - Abandoned underground mines | METHANE |  |  | 2019 Refinement default | Tier 1 CH4 emission factor for abandoned underground mines |  |  |  |  | Interval of mine closure 1976-2000, Inventory Year 2021 | 0.413 | million m^3/mine/year | EQUATION 4.1.10 |  | 2019 Refinement to the 2006 IPCC Guidelines for National Greenhouse Gas Inventories, Volume 2, Chapter 4, page 4.29 | 2019 Refinement | IPCC TFI TSU
130976 | 1B1a1 - Underground Mines | 1.B.1.a.i.3 - Abandoned underground mines | METHANE |  |  | 2019 Refinement default | Tier 1 CH4 emission factor for abandoned underground mines |  |  |  |  | Interval of mine closure 1976-2000, Inventory Year 2022 | 0.408 | million m^3/mine/year | EQUATION 4.1.10 |  | 2019 Refinement to the 2006 IPCC Guidelines for National Greenhouse Gas Inventories, Volume 2, Chapter 4, page 4.29 | 2019 Refinement | IPCC TFI TSU
130977 | 1B1a1 - Underground Mines | 1.B.1.a.i.3 - Abandoned underground mines | METHANE |  |  | 2019 Refinement default | Tier 1 CH4 emission factor for abandoned underground mines |  |  |  |  | Interval of mine closure 1976-2000, Inventory Year 2023 | 0.402 | million m^3/mine/year | EQUATION 4.1.10 |  | 2019 Refinement to the 2006 IPCC Guidelines for National Greenhouse Gas Inventories, Volume 2, Chapter 4, page 4.29 | 2019 Refinement | IPCC TFI TSU
130978 | 1B1a1 - Underground Mines | 1.B.1.a.i.3 - Abandoned underground mines | METHANE |  |  | 2019 Refinement default | Tier 1 CH4 emission factor for abandoned underground mines |  |  |  |  | Interval of mine closure 1976-2000, Inventory Year 2024 | 0.397 | million m^3/mine/year | EQUATION 4.1.10 |  | 2019 Refinement to the 2006 IPCC Guidelines for National Greenhouse Gas Inventories, Volume 2, Chapter 4, page 4.29 | 2019 Refinement | IPCC TFI TSU
130979 | 1B1a1 - Underground Mines | 1.B.1.a.i.3 - Abandoned underground mines | METHANE |  |  | 2019 Refinement default | Tier 1 CH4 emission factor for abandoned underground mines |  |  |  |  | Interval of mine closure 1976-2000, Inventory Year 2025 | 0.392 | million m^3/mine/year | EQUATION 4.1.10 |  | 2019 Refinement to the 2006 IPCC Guidelines for National Greenhouse Gas Inventories, Volume 2, Chapter 4, page 4.29 | 2019 Refinement | IPCC TFI TSU
130980 | 1B1a1 - Underground Mines | 1.B.1.a.i.3 - Abandoned underground mines | METHANE |  |  | 2019 Refinement default | Tier 1 CH4 emission factor for abandoned underground mines |  |  |  |  | Interval of mine closure 1976-2000, Inventory Year 2026 | 0.387 | million m^3/mine/year | EQUATION 4.1.10 |  | 2019 Refinement to the 2006 IPCC Guidelines for National Greenhouse Gas Inventories, Volume 2, Chapter 4, page 4.29 | 2019 Refinement | IPCC TFI TSU
130981 | 1B1a1 - Underground Mines | 1.B.1.a.i.3 - Abandoned underground mines | METHANE |  |  | 2019 Refinement default | Tier 1 CH4 emission factor for abandoned underground mines |  |  |  |  | Interval of mine closure 1976-2000, Inventory Year 2027 | 0.382 | million m^3/mine/year | EQUATION 4.1.10 |  | 2019 Refinement to the 2006 IPCC Guidelines for National Greenhouse Gas Inventories, Volume 2, Chapter 4, page 4.29 | 2019 Refinement | IPCC TFI TSU
130982 | 1B1a1 - Underground Mines | 1.B.1.a.i.3 - Abandoned underground mines | METHANE |  |  | 2019 Refinement default | Tier 1 CH4 emission factor for abandoned underground mines |  |  |  |  | Interval of mine closure 1976-2000, Inventory Year 2028 | 0.378 | million m^3/mine/year | EQUATION 4.1.10 |  | 2019 Refinement to the 2006 IPCC Guidelines for National Greenhouse Gas Inventories, Volume 2, Chapter 4, page 4.29 | 2019 Refinement | IPCC TFI TSU
130983 | 1B1a1 - Underground Mines | 1.B.1.a.i.3 - Abandoned underground mines | METHANE |  |  | 2019 Refinement default | Tier 1 CH4 emission factor for abandoned underground mines |  |  |  |  | Interval of mine closure 1976-2000, Inventory Year 2029 | 0.373 | million m^3/mine/year | EQUATION 4.1.10 |  | 2019 Refinement to the 2006 IPCC Guidelines for National Greenhouse Gas Inventories, Volume 2, Chapter 4, page 4.29 | 2019 Refinement | IPCC TFI TSU
130984 | 1B1a1 - Underground Mines | 1.B.1.a.i.3 - Abandoned underground mines | METHANE |  |  | 2019 Refinement default | Tier 1 CH4 emission factor for abandoned underground mines |  |  |  |  | Interval of mine closure 1976-2000, Inventory Year 2030 | 0.369 | million m^3/mine/year | EQUATION 4.1.10 |  | 2019 Refinement to the 2006 IPCC Guidelines for National Greenhouse Gas Inventories, Volume 2, Chapter 4, page 4.29 | 2019 Refinement | IPCC TFI TSU
130985 | 1B1a1 - Underground Mines | 1.B.1.a.i.3 - Abandoned underground mines | METHANE |  |  | 2019 Refinement default | Tier 1 CH4 emission factor for abandoned underground mines |  |  |  |  | Interval of mine closure 1976-2000, Inventory Year 2031 | 0.365 | million m^3/mine/year | EQUATION 4.1.10 |  | 2019 Refinement to the 2006 IPCC Guidelines for National Greenhouse Gas Inventories, Volume 2, Chapter 4, page 4.29 | 2019 Refinement | IPCC TFI TSU
130986 | 1B1a1 - Underground Mines | 1.B.1.a.i.3 - Abandoned underground mines | METHANE |  |  | 2019 Refinement default | Tier 1 CH4 emission factor for abandoned underground mines |  |  |  |  | Interval of mine closure 1976-2000, Inventory Year 2032 | 0.361 | million m^3/mine/year | EQUATION 4.1.10 |  | 2019 Refinement to the 2006 IPCC Guidelines for National Greenhouse Gas Inventories, Volume 2, Chapter 4, page 4.29 | 2019 Refinement | IPCC TFI TSU
130987 | 1B1a1 - Underground Mines | 1.B.1.a.i.3 - Abandoned underground mines | METHANE |  |  | 2019 Refinement default | Tier 1 CH4 emission factor for abandoned underground mines |  |  |  |  | Interval of mine closure 1976-2000, Inventory Year 2033 | 0.357 | million m^3/mine/year | EQUATION 4.1.10 |  | 2019 Refinement to the 2006 IPCC Guidelines for National Greenhouse Gas Inventories, Volume 2, Chapter 4, page 4.29 | 2019 Refinement | IPCC TFI TSU
130988 | 1B1a1 - Underground Mines | 1.B.1.a.i.3 - Abandoned underground mines | METHANE |  |  | 2019 Refinement default | Tier 1 CH4 emission factor for abandoned underground mines |  |  |  |  | Interval of mine closure 1976-2000, Inventory Year 2034 | 0.353 | million m^3/mine/year | EQUATION 4.1.10 |  | 2019 Refinement to the 2006 IPCC Guidelines for National Greenhouse Gas Inventories, Volume 2, Chapter 4, page 4.29 | 2019 Refinement | IPCC TFI TSU
130989 | 1B1a1 - Underground Mines | 1.B.1.a.i.3 - Abandoned underground mines | METHANE |  |  | 2019 Refinement default | Tier 1 CH4 emission factor for abandoned underground mines |  |  |  |  | Interval of mine closure 1976-2000, Inventory Year 2035 | 0.35 | million m^3/mine/year | EQUATION 4.1.10 |  | 2019 Refinement to the 2006 IPCC Guidelines for National Greenhouse Gas Inventories, Volume 2, Chapter 4, page 4.29 | 2019 Refinement | IPCC TFI TSU
130990 | 1B1a1 - Underground Mines | 1.B.1.a.i.3 - Abandoned underground mines | METHANE |  |  | 2019 Refinement default | Tier 1 CH4 emission factor for abandoned underground mines |  |  |  |  | Interval of mine closure 1976-2000, Inventory Year 2036 | 0.346 | million m^3/mine/year | EQUATION 4.1.10 |  | 2019 Refinement to the 2006 IPCC Guidelines for National Greenhouse Gas Inventories, Volume 2, Chapter 4, page 4.29 | 2019 Refinement | IPCC TFI TSU
130991 | 1B1a1 - Underground Mines | 1.B.1.a.i.3 - Abandoned underground mines | METHANE |  |  | 2019 Refinement default | Tier 1 CH4 emission factor for abandoned underground mines |  |  |  |  | Interval of mine closure 1976-2000, Inventory Year 2037 | 0.343 | million m^3/mine/year | EQUATION 4.1.10 |  | 2019 Refinement to the 2006 IPCC Guidelines for National Greenhouse Gas Inventories, Volume 2, Chapter 4, page 4.29 | 2019 Refinement | IPCC TFI TSU
130992 | 1B1a1 - Underground Mines | 1.B.1.a.i.3 - Abandoned underground mines | METHANE |  |  | 2019 Refinement default | Tier 1 CH4 emission factor for abandoned underground mines |  |  |  |  | Interval of mine closure 1976-2000, Inventory Year 2038 | 0.34 | million m^3/mine/year | EQUATION 4.1.10 |  | 2019 Refinement to the 2006 IPCC Guidelines for National Greenhouse Gas Inventories, Volume 2, Chapter 4, page 4.29 | 2019 Refinement | IPCC TFI TSU
130993 | 1B1a1 - Underground Mines | 1.B.1.a.i.3 - Abandoned underground mines | METHANE |  |  | 2019 Refinement default | Tier 1 CH4 emission factor for abandoned underground mines |  |  |  |  | Interval of mine closure 1976-2000, Inventory Year 2039 | 0.336 | million m^3/mine/year | EQUATION 4.1.10 |  | 2019 Refinement to the 2006 IPCC Guidelines for National Greenhouse Gas Inventories, Volume 2, Chapter 4, page 4.29 | 2019 Refinement | IPCC TFI TSU
130994 | 1B1a1 - Underground Mines | 1.B.1.a.i.3 - Abandoned underground mines | METHANE |  |  | 2019 Refinement default | Tier 1 CH4 emission factor for abandoned underground mines |  |  |  |  | Interval of mine closure 1976-2000, Inventory Year 2040 | 0.333 | million m^3/mine/year | EQUATION 4.1.10 |  | 2019 Refinement to the 2006 IPCC Guidelines for National Greenhouse Gas Inventories, Volume 2, Chapter 4, page 4.29 | 2019 Refinement | IPCC TFI TSU
130995 | 1B1a1 - Underground Mines | 1.B.1.a.i.3 - Abandoned underground mines | METHANE |  |  | 2019 Refinement default | Tier 1 CH4 emission factor for abandoned underground mines |  |  |  |  | Interval of mine closure 1976-2000, Inventory Year 2041 | 0.33 | million m^3/mine/year | EQUATION 4.1.10 |  | 2019 Refinement to the 2006 IPCC Guidelines for National Greenhouse Gas Inventories, Volume 2, Chapter 4, page 4.29 | 2019 Refinement | IPCC TFI TSU
130996 | 1B1a1 - Underground Mines | 1.B.1.a.i.3 - Abandoned underground mines | METHANE |  |  | 2019 Refinement default | Tier 1 CH4 emission factor for abandoned underground mines |  |  |  |  | Interval of mine closure 1976-2000, Inventory Year 2042 | 0.327 | million m^3/mine/year | EQUATION 4.1.10 |  | 2019 Refinement to the 2006 IPCC Guidelines for National Greenhouse Gas Inventories, Volume 2, Chapter 4, page 4.29 | 2019 Refinement | IPCC TFI TSU
130997 | 1B1a1 - Underground Mines | 1.B.1.a.i.3 - Abandoned underground mines | METHANE |  |  | 2019 Refinement default | Tier 1 CH4 emission factor for abandoned underground mines |  |  |  |  | Interval of mine closure 1976-2000, Inventory Year 2043 | 0.324 | million m^3/mine/year | EQUATION 4.1.10 |  | 2019 Refinement to the 2006 IPCC Guidelines for National Greenhouse Gas Inventories, Volume 2, Chapter 4, page 4.29 | 2019 Refinement | IPCC TFI TSU
130998 | 1B1a1 - Underground Mines | 1.B.1.a.i.3 - Abandoned underground mines | METHANE |  |  | 2019 Refinement default | Tier 1 CH4 emission factor for abandoned underground mines |  |  |  |  | Interval of mine closure 1976-2000, Inventory Year 2044 | 0.322 | million m^3/mine/year | EQUATION 4.1.10 |  | 2019 Refinement to the 2006 IPCC Guidelines for National Greenhouse Gas Inventories, Volume 2, Chapter 4, page 4.29 | 2019 Refinement | IPCC TFI TSU
130999 | 1B1a1 - Underground Mines | 1.B.1.a.i.3 - Abandoned underground mines | METHANE |  |  | 2019 Refinement default | Tier 1 CH4 emission factor for abandoned underground mines |  |  |  |  | Interval of mine closure 1976-2000, Inventory Year 2045 | 0.319 | million m^3/mine/year | EQUATION 4.1.10 |  | 2019 Refinement to the 2006 IPCC Guidelines for National Greenhouse Gas Inventories, Volume 2, Chapter 4, page 4.29 | 2019 Refinement | IPCC TFI TSU
131000 | 1B1a1 - Underground Mines | 1.B.1.a.i.3 - Abandoned underground mines | METHANE |  |  | 2019 Refinement default | Tier 1 CH4 emission factor for abandoned underground mines |  |  |  |  | Interval of mine closure 1976-2000, Inventory Year 2046 | 0.316 | million m^3/mine/year | EQUATION 4.1.10 |  | 2019 Refinement to the 2006 IPCC Guidelines for National Greenhouse Gas Inventories, Volume 2, Chapter 4, page 4.29 | 2019 Refinement | IPCC TFI TSU
131001 | 1B1a1 - Underground Mines | 1.B.1.a.i.3 - Abandoned underground mines | METHANE |  |  | 2019 Refinement default | Tier 1 CH4 emission factor for abandoned underground mines |  |  |  |  | Interval of mine closure 1976-2000, Inventory Year 2047 | 0.314 | million m^3/mine/year | EQUATION 4.1.10 |  | 2019 Refinement to the 2006 IPCC Guidelines for National Greenhouse Gas Inventories, Volume 2, Chapter 4, page 4.29 | 2019 Refinement | IPCC TFI TSU
131002 | 1B1a1 - Underground Mines | 1.B.1.a.i.3 - Abandoned underground mines | METHANE |  |  | 2019 Refinement default | Tier 1 CH4 emission factor for abandoned underground mines |  |  |  |  | Interval of mine closure 1976-2000, Inventory Year 2048 | 0.311 | million m^3/mine/year | EQUATION 4.1.10 |  | 2019 Refinement to the 2006 IPCC Guidelines for National Greenhouse Gas Inventories, Volume 2, Chapter 4, page 4.29 | 2019 Refinement | IPCC TFI TSU
131003 | 1B1a1 - Underground Mines | 1.B.1.a.i.3 - Abandoned underground mines | METHANE |  |  | 2019 Refinement default | Tier 1 CH4 emission factor for abandoned underground mines |  |  |  |  | Interval of mine closure 1976-2000, Inventory Year 2049 | 0.308 | million m^3/mine/year | EQUATION 4.1.10 |  | 2019 Refinement to the 2006 IPCC Guidelines for National Greenhouse Gas Inventories, Volume 2, Chapter 4, page 4.29 | 2019 Refinement | IPCC TFI TSU
131004 | 1B1a1 - Underground Mines | 1.B.1.a.i.3 - Abandoned underground mines | METHANE |  |  | 2019 Refinement default | Tier 1 CH4 emission factor for abandoned underground mines |  |  |  |  | Interval of mine closure 1976-2000, Inventory Year 2050 | 0.306 | million m^3/mine/year | EQUATION 4.1.10 |  | 2019 Refinement to the 2006 IPCC Guidelines for National Greenhouse Gas Inventories, Volume 2, Chapter 4, page 4.29 | 2019 Refinement | IPCC TFI TSU
131005 | 1B1a1 - Underground Mines | 1.B.1.a.i.3 - Abandoned underground mines | METHANE |  |  | 2019 Refinement default | Tier 1 CH4 emission factor for abandoned underground mines |  |  |  |  | Interval of mine closure 2001-2025, Inventory Year 2001 | 5.735 | million m^3/mine/year | EQUATION 4.1.10 |  | 2019 Refinement to the 2006 IPCC Guidelines for National Greenhouse Gas Inventories, Volume 2, Chapter 4, page 4.29 | 2019 Refinement | IPCC TFI TSU
131006 | 1B1a1 - Underground Mines | 1.B.1.a.i.3 - Abandoned underground mines | METHANE |  |  | 2019 Refinement default | Tier 1 CH4 emission factor for abandoned underground mines |  |  |  |  | Interval of mine closure 2001-2025, Inventory Year 2002 | 2.397 | million m^3/mine/year | EQUATION 4.1.10 |  | 2019 Refinement to the 2006 IPCC Guidelines for National Greenhouse Gas Inventories, Volume 2, Chapter 4, page 4.29 | 2019 Refinement | IPCC TFI TSU
131007 | 1B1a1 - Underground Mines | 1.B.1.a.i.3 - Abandoned underground mines | METHANE |  |  | 2019 Refinement default | Tier 1 CH4 emission factor for abandoned underground mines |  |  |  |  | Interval of mine closure 2001-2025, Inventory Year 2003 | 1.762 | million m^3/mine/year | EQUATION 4.1.10 |  | 2019 Refinement to the 2006 IPCC Guidelines for National Greenhouse Gas Inventories, Volume 2, Chapter 4, page 4.29 | 2019 Refinement | IPCC TFI TSU
131008 | 1B1a1 - Underground Mines | 1.B.1.a.i.3 - Abandoned underground mines | METHANE |  |  | 2019 Refinement default | Tier 1 CH4 emission factor for abandoned underground mines |  |  |  |  | Interval of mine closure 2001-2025, Inventory Year 2004 | 1.454 | million m^3/mine/year | EQUATION 4.1.10 |  | 2019 Refinement to the 2006 IPCC Guidelines for National Greenhouse Gas Inventories, Volume 2, Chapter 4, page 4.29 | 2019 Refinement | IPCC TFI TSU
131009 | 1B1a1 - Underground Mines | 1.B.1.a.i.3 - Abandoned underground mines | METHANE |  |  | 2019 Refinement default | Tier 1 CH4 emission factor for abandoned underground mines |  |  |  |  | Interval of mine closure 2001-2025, Inventory Year 2005 | 1.265 | million m^3/mine/year | EQUATION 4.1.10 |  | 2019 Refinement to the 2006 IPCC Guidelines for National Greenhouse Gas Inventories, Volume 2, Chapter 4, page 4.29 | 2019 Refinement | IPCC TFI TSU
131010 | 1B1a1 - Underground Mines | 1.B.1.a.i.3 - Abandoned underground mines | METHANE |  |  | 2019 Refinement default | Tier 1 CH4 emission factor for abandoned underground mines |  |  |  |  | Interval of mine closure 2001-2025, Inventory Year 2006 | 1.133 | million m^3/mine/year | EQUATION 4.1.10 |  | 2019 Refinement to the 2006 IPCC Guidelines for National Greenhouse Gas Inventories, Volume 2, Chapter 4, page 4.29 | 2019 Refinement | IPCC TFI TSU
131011 | 1B1a1 - Underground Mines | 1.B.1.a.i.3 - Abandoned underground mines | METHANE |  |  | 2019 Refinement default | Tier 1 CH4 emission factor for abandoned underground mines |  |  |  |  | Interval of mine closure 2001-2025, Inventory Year 2007 | 1.035 | million m^3/mine/year | EQUATION 4.1.10 |  | 2019 Refinement to the 2006 IPCC Guidelines for National Greenhouse Gas Inventories, Volume 2, Chapter 4, page 4.29 | 2019 Refinement | IPCC TFI TSU
131012 | 1B1a1 - Underground Mines | 1.B.1.a.i.3 - Abandoned underground mines | METHANE |  |  | 2019 Refinement default | Tier 1 CH4 emission factor for abandoned underground mines |  |  |  |  | Interval of mine closure 2001-2025, Inventory Year 2008 | 0.959 | million m^3/mine/year | EQUATION 4.1.10 |  | 2019 Refinement to the 2006 IPCC Guidelines for National Greenhouse Gas Inventories, Volume 2, Chapter 4, page 4.29 | 2019 Refinement | IPCC TFI TSU
131013 | 1B1a1 - Underground Mines | 1.B.1.a.i.3 - Abandoned underground mines | METHANE |  |  | 2019 Refinement default | Tier 1 CH4 emission factor for abandoned underground mines |  |  |  |  | Interval of mine closure 2001-2025, Inventory Year 2009 | 0.896 | million m^3/mine/year | EQUATION 4.1.10 |  | 2019 Refinement to the 2006 IPCC Guidelines for National Greenhouse Gas Inventories, Volume 2, Chapter 4, page 4.29 | 2019 Refinement | IPCC TFI TSU
131014 | 1B1a1 - Underground Mines | 1.B.1.a.i.3 - Abandoned underground mines | METHANE |  |  | 2019 Refinement default | Tier 1 CH4 emission factor for abandoned underground mines |  |  |  |  | Interval of mine closure 2001-2025, Inventory Year 2010 | 0.845 | million m^3/mine/year | EQUATION 4.1.10 |  | 2019 Refinement to the 2006 IPCC Guidelines for National Greenhouse Gas Inventories, Volume 2, Chapter 4, page 4.29 | 2019 Refinement | IPCC TFI TSU
131015 | 1B1a1 - Underground Mines | 1.B.1.a.i.3 - Abandoned underground mines | METHANE |  |  | 2019 Refinement default | Tier 1 CH4 emission factor for abandoned underground mines |  |  |  |  | Interval of mine closure 2001-2025, Inventory Year 2011 | 0.801 | million m^3/mine/year | EQUATION 4.1.10 |  | 2019 Refinement to the 2006 IPCC Guidelines for National Greenhouse Gas Inventories, Volume 2, Chapter 4, page 4.29 | 2019 Refinement | IPCC TFI TSU
131016 | 1B1a1 - Underground Mines | 1.B.1.a.i.3 - Abandoned underground mines | METHANE |  |  | 2019 Refinement default | Tier 1 CH4 emission factor for abandoned underground mines |  |  |  |  | Interval of mine closure 2001-2025, Inventory Year 2012 | 0.763 | million m^3/mine/year | EQUATION 4.1.10 |  | 2019 Refinement to the 2006 IPCC Guidelines for National Greenhouse Gas Inventories, Volume 2, Chapter 4, page 4.29 | 2019 Refinement | IPCC TFI TSU
131017 | 1B1a1 - Underground Mines | 1.B.1.a.i.3 - Abandoned underground mines | METHANE |  |  | 2019 Refinement default | Tier 1 CH4 emission factor for abandoned underground mines |  |  |  |  | Interval of mine closure 2001-2025, Inventory Year 2013 | 0.73 | million m^3/mine/year | EQUATION 4.1.10 |  | 2019 Refinement to the 2006 IPCC Guidelines for National Greenhouse Gas Inventories, Volume 2, Chapter 4, page 4.29 | 2019 Refinement | IPCC TFI TSU
131018 | 1B1a1 - Underground Mines | 1.B.1.a.i.3 - Abandoned underground mines | METHANE |  |  | 2019 Refinement default | Tier 1 CH4 emission factor for abandoned underground mines |  |  |  |  | Interval of mine closure 2001-2025, Inventory Year 2014 | 0.701 | million m^3/mine/year | EQUATION 4.1.10 |  | 2019 Refinement to the 2006 IPCC Guidelines for National Greenhouse Gas Inventories, Volume 2, Chapter 4, page 4.29 | 2019 Refinement | IPCC TFI TSU
131019 | 1B1a1 - Underground Mines | 1.B.1.a.i.3 - Abandoned underground mines | METHANE |  |  | 2019 Refinement default | Tier 1 CH4 emission factor for abandoned underground mines |  |  |  |  | Interval of mine closure 2001-2025, Inventory Year 2015 | 0.675 | million m^3/mine/year | EQUATION 4.1.10 |  | 2019 Refinement to the 2006 IPCC Guidelines for National Greenhouse Gas Inventories, Volume 2, Chapter 4, page 4.29 | 2019 Refinement | IPCC TFI TSU
131020 | 1B1a1 - Underground Mines | 1.B.1.a.i.3 - Abandoned underground mines | METHANE |  |  | 2019 Refinement default | Tier 1 CH4 emission factor for abandoned underground mines |  |  |  |  | Interval of mine closure 2001-2025, Inventory Year 2016 | 0.652 | million m^3/mine/year | EQUATION 4.1.10 |  | 2019 Refinement to the 2006 IPCC Guidelines for National Greenhouse Gas Inventories, Volume 2, Chapter 4, page 4.29 | 2019 Refinement | IPCC TFI TSU
131021 | 1B1a1 - Underground Mines | 1.B.1.a.i.3 - Abandoned underground mines | METHANE |  |  | 2019 Refinement default | Tier 1 CH4 emission factor for abandoned underground mines |  |  |  |  | Interval of mine closure 2001-2025, Inventory Year 2017 | 0.625 | million m^3/mine/year | EQUATION 4.1.10 |  | 2019 Refinement to the 2006 IPCC Guidelines for National Greenhouse Gas Inventories, Volume 2, Chapter 4, page 4.29 | 2019 Refinement | IPCC TFI TSU
131022 | 1B1a1 - Underground Mines | 1.B.1.a.i.3 - Abandoned underground mines | METHANE |  |  | 2019 Refinement default | Tier 1 CH4 emission factor for abandoned underground mines |  |  |  |  | Interval of mine closure 2001-2025, Inventory Year 2018 | 0.604 | million m^3/mine/year | EQUATION 4.1.10 |  | 2019 Refinement to the 2006 IPCC Guidelines for National Greenhouse Gas Inventories, Volume 2, Chapter 4, page 4.29 | 2019 Refinement | IPCC TFI TSU
131023 | 1B1a1 - Underground Mines | 1.B.1.a.i.3 - Abandoned underground mines | METHANE |  |  | 2019 Refinement default | Tier 1 CH4 emission factor for abandoned underground mines |  |  |  |  | Interval of mine closure 2001-2025, Inventory Year 2019 | 0.586 | million m^3/mine/year | EQUATION 4.1.10 |  | 2019 Refinement to the 2006 IPCC Guidelines for National Greenhouse Gas Inventories, Volume 2, Chapter 4, page 4.29 | 2019 Refinement | IPCC TFI TSU
131024 | 1B1a1 - Underground Mines | 1.B.1.a.i.3 - Abandoned underground mines | METHANE |  |  | 2019 Refinement default | Tier 1 CH4 emission factor for abandoned underground mines |  |  |  |  | Interval of mine closure 2001-2025, Inventory Year 2020 | 0.569 | million m^3/mine/year | EQUATION 4.1.10 |  | 2019 Refinement to the 2006 IPCC Guidelines for National Greenhouse Gas Inventories, Volume 2, Chapter 4, page 4.29 | 2019 Refinement | IPCC TFI TSU
131025 | 1B1a1 - Underground Mines | 1.B.1.a.i.3 - Abandoned underground mines | METHANE |  |  | 2019 Refinement default | Tier 1 CH4 emission factor for abandoned underground mines |  |  |  |  | Interval of mine closure 2001-2025, Inventory Year 2021 | 0.555 | million m^3/mine/year | EQUATION 4.1.10 |  | 2019 Refinement to the 2006 IPCC Guidelines for National Greenhouse Gas Inventories, Volume 2, Chapter 4, page 4.29 | 2019 Refinement | IPCC TFI TSU
131026 | 1B1a1 - Underground Mines | 1.B.1.a.i.3 - Abandoned underground mines | METHANE |  |  | 2019 Refinement default | Tier 1 CH4 emission factor for abandoned underground mines |  |  |  |  | Interval of mine closure 2001-2025, Inventory Year 2022 | 0.542 | million m^3/mine/year | EQUATION 4.1.10 |  | 2019 Refinement to the 2006 IPCC Guidelines for National Greenhouse Gas Inventories, Volume 2, Chapter 4, page 4.29 | 2019 Refinement | IPCC TFI TSU
131027 | 1B1a1 - Underground Mines | 1.B.1.a.i.3 - Abandoned underground mines | METHANE |  |  | 2019 Refinement default | Tier 1 CH4 emission factor for abandoned underground mines |  |  |  |  | Interval of mine closure 2001-2025, Inventory Year 2023 | 0.529 | million m^3/mine/year | EQUATION 4.1.10 |  | 2019 Refinement to the 2006 IPCC Guidelines for National Greenhouse Gas Inventories, Volume 2, Chapter 4, page 4.29 | 2019 Refinement | IPCC TFI TSU
131028 | 1B1a1 - Underground Mines | 1.B.1.a.i.3 - Abandoned underground mines | METHANE |  |  | 2019 Refinement default | Tier 1 CH4 emission factor for abandoned underground mines |  |  |  |  | Interval of mine closure 2001-2025, Inventory Year 2024 | 0.518 | million m^3/mine/year | EQUATION 4.1.10 |  | 2019 Refinement to the 2006 IPCC Guidelines for National Greenhouse Gas Inventories, Volume 2, Chapter 4, page 4.29 | 2019 Refinement | IPCC TFI TSU
131029 | 1B1a1 - Underground Mines | 1.B.1.a.i.3 - Abandoned underground mines | METHANE |  |  | 2019 Refinement default | Tier 1 CH4 emission factor for abandoned underground mines |  |  |  |  | Interval of mine closure 2001-2025, Inventory Year 2025 | 0.507 | million m^3/mine/year | EQUATION 4.1.10 |  | 2019 Refinement to the 2006 IPCC Guidelines for National Greenhouse Gas Inventories, Volume 2, Chapter 4, page 4.29 | 2019 Refinement | IPCC TFI TSU
131030 | 1B1a1 - Underground Mines | 1.B.1.a.i.3 - Abandoned underground mines | METHANE |  |  | 2019 Refinement default | Tier 1 CH4 emission factor for abandoned underground mines |  |  |  |  | Interval of mine closure 2001-2025, Inventory Year 2026 | 0.496 | million m^3/mine/year | EQUATION 4.1.10 |  | 2019 Refinement to the 2006 IPCC Guidelines for National Greenhouse Gas Inventories, Volume 2, Chapter 4, page 4.29 | 2019 Refinement | IPCC TFI TSU
131031 | 1B1a1 - Underground Mines | 1.B.1.a.i.3 - Abandoned underground mines | METHANE |  |  | 2019 Refinement default | Tier 1 CH4 emission factor for abandoned underground mines |  |  |  |  | Interval of mine closure 2001-2025, Inventory Year 2027 | 0.487 | million m^3/mine/year | EQUATION 4.1.10 |  | 2019 Refinement to the 2006 IPCC Guidelines for National Greenhouse Gas Inventories, Volume 2, Chapter 4, page 4.29 | 2019 Refinement | IPCC TFI TSU
131032 | 1B1a1 - Underground Mines | 1.B.1.a.i.3 - Abandoned underground mines | METHANE |  |  | 2019 Refinement default | Tier 1 CH4 emission factor for abandoned underground mines |  |  |  |  | Interval of mine closure 2001-2025, Inventory Year 2028 | 0.478 | million m^3/mine/year | EQUATION 4.1.10 |  | 2019 Refinement to the 2006 IPCC Guidelines for National Greenhouse Gas Inventories, Volume 2, Chapter 4, page 4.29 | 2019 Refinement | IPCC TFI TSU
131033 | 1B1a1 - Underground Mines | 1.B.1.a.i.3 - Abandoned underground mines | METHANE |  |  | 2019 Refinement default | Tier 1 CH4 emission factor for abandoned underground mines |  |  |  |  | Interval of mine closure 2001-2025, Inventory Year 2029 | 0.469 | million m^3/mine/year | EQUATION 4.1.10 |  | 2019 Refinement to the 2006 IPCC Guidelines for National Greenhouse Gas Inventories, Volume 2, Chapter 4, page 4.29 | 2019 Refinement | IPCC TFI TSU
131034 | 1B1a1 - Underground Mines | 1.B.1.a.i.3 - Abandoned underground mines | METHANE |  |  | 2019 Refinement default | Tier 1 CH4 emission factor for abandoned underground mines |  |  |  |  | Interval of mine closure 2001-2025, Inventory Year 2030 | 0.439 | million m^3/mine/year | EQUATION 4.1.10 |  | 2019 Refinement to the 2006 IPCC Guidelines for National Greenhouse Gas Inventories, Volume 2, Chapter 4, page 4.29 | 2019 Refinement | IPCC TFI TSU
131035 | 1B1a1 - Underground Mines | 1.B.1.a.i.3 - Abandoned underground mines | METHANE |  |  | 2019 Refinement default | Tier 1 CH4 emission factor for abandoned underground mines |  |  |  |  | Interval of mine closure 2001-2025, Inventory Year 2031 | 0.432 | million m^3/mine/year | EQUATION 4.1.10 |  | 2019 Refinement to the 2006 IPCC Guidelines for National Greenhouse Gas Inventories, Volume 2, Chapter 4, page 4.29 | 2019 Refinement | IPCC TFI TSU
131036 | 1B1a1 - Underground Mines | 1.B.1.a.i.3 - Abandoned underground mines | METHANE |  |  | 2019 Refinement default | Tier 1 CH4 emission factor for abandoned underground mines |  |  |  |  | Interval of mine closure 2001-2025, Inventory Year 2032 | 0.425 | million m^3/mine/year | EQUATION 4.1.10 |  | 2019 Refinement to the 2006 IPCC Guidelines for National Greenhouse Gas Inventories, Volume 2, Chapter 4, page 4.29 | 2019 Refinement | IPCC TFI TSU
131037 | 1B1a1 - Underground Mines | 1.B.1.a.i.3 - Abandoned underground mines | METHANE |  |  | 2019 Refinement default | Tier 1 CH4 emission factor for abandoned underground mines |  |  |  |  | Interval of mine closure 2001-2025, Inventory Year 2033 | 0.419 | million m^3/mine/year | EQUATION 4.1.10 |  | 2019 Refinement to the 2006 IPCC Guidelines for National Greenhouse Gas Inventories, Volume 2, Chapter 4, page 4.29 | 2019 Refinement | IPCC TFI TSU
131038 | 1B1a1 - Underground Mines | 1.B.1.a.i.3 - Abandoned underground mines | METHANE |  |  | 2019 Refinement default | Tier 1 CH4 emission factor for abandoned underground mines |  |  |  |  | Interval of mine closure 2001-2025, Inventory Year 2034 | 0.413 | million m^3/mine/year | EQUATION 4.1.10 |  | 2019 Refinement to the 2006 IPCC Guidelines for National Greenhouse Gas Inventories, Volume 2, Chapter 4, page 4.29 | 2019 Refinement | IPCC TFI TSU
131039 | 1B1a1 - Underground Mines | 1.B.1.a.i.3 - Abandoned underground mines | METHANE |  |  | 2019 Refinement default | Tier 1 CH4 emission factor for abandoned underground mines |  |  |  |  | Interval of mine closure 2001-2025, Inventory Year 2035 | 0.408 | million m^3/mine/year | EQUATION 4.1.10 |  | 2019 Refinement to the 2006 IPCC Guidelines for National Greenhouse Gas Inventories, Volume 2, Chapter 4, page 4.29 | 2019 Refinement | IPCC TFI TSU
131040 | 1B1a1 - Underground Mines | 1.B.1.a.i.3 - Abandoned underground mines | METHANE |  |  | 2019 Refinement default | Tier 1 CH4 emission factor for abandoned underground mines |  |  |  |  | Interval of mine closure 2001-2025, Inventory Year 2036 | 0.402 | million m^3/mine/year | EQUATION 4.1.10 |  | 2019 Refinement to the 2006 IPCC Guidelines for National Greenhouse Gas Inventories, Volume 2, Chapter 4, page 4.29 | 2019 Refinement | IPCC TFI TSU
131041 | 1B1a1 - Underground Mines | 1.B.1.a.i.3 - Abandoned underground mines | METHANE |  |  | 2019 Refinement default | Tier 1 CH4 emission factor for abandoned underground mines |  |  |  |  | Interval of mine closure 2001-2025, Inventory Year 2037 | 0.397 | million m^3/mine/year | EQUATION 4.1.10 |  | 2019 Refinement to the 2006 IPCC Guidelines for National Greenhouse Gas Inventories, Volume 2, Chapter 4, page 4.29 | 2019 Refinement | IPCC TFI TSU
131042 | 1B1a1 - Underground Mines | 1.B.1.a.i.3 - Abandoned underground mines | METHANE |  |  | 2019 Refinement default | Tier 1 CH4 emission factor for abandoned underground mines |  |  |  |  | Interval of mine closure 2001-2025, Inventory Year 2038 | 0.392 | million m^3/mine/year | EQUATION 4.1.10 |  | 2019 Refinement to the 2006 IPCC Guidelines for National Greenhouse Gas Inventories, Volume 2, Chapter 4, page 4.29 | 2019 Refinement | IPCC TFI TSU
131043 | 1B1a1 - Underground Mines | 1.B.1.a.i.3 - Abandoned underground mines | METHANE |  |  | 2019 Refinement default | Tier 1 CH4 emission factor for abandoned underground mines |  |  |  |  | Interval of mine closure 2001-2025, Inventory Year 2039 | 0.387 | million m^3/mine/year | EQUATION 4.1.10 |  | 2019 Refinement to the 2006 IPCC Guidelines for National Greenhouse Gas Inventories, Volume 2, Chapter 4, page 4.29 | 2019 Refinement | IPCC TFI TSU
131044 | 1B1a1 - Underground Mines | 1.B.1.a.i.3 - Abandoned underground mines | METHANE |  |  | 2019 Refinement default | Tier 1 CH4 emission factor for abandoned underground mines |  |  |  |  | Interval of mine closure 2001-2025, Inventory Year 2040 | 0.382 | million m^3/mine/year | EQUATION 4.1.10 |  | 2019 Refinement to the 2006 IPCC Guidelines for National Greenhouse Gas Inventories, Volume 2, Chapter 4, page 4.29 | 2019 Refinement | IPCC TFI TSU
131045 | 1B1a1 - Underground Mines | 1.B.1.a.i.3 - Abandoned underground mines | METHANE |  |  | 2019 Refinement default | Tier 1 CH4 emission factor for abandoned underground mines |  |  |  |  | Interval of mine closure 2001-2025, Inventory Year 2041 | 0.378 | million m^3/mine/year | EQUATION 4.1.10 |  | 2019 Refinement to the 2006 IPCC Guidelines for National Greenhouse Gas Inventories, Volume 2, Chapter 4, page 4.29 | 2019 Refinement | IPCC TFI TSU
131046 | 1B1a1 - Underground Mines | 1.B.1.a.i.3 - Abandoned underground mines | METHANE |  |  | 2019 Refinement default | Tier 1 CH4 emission factor for abandoned underground mines |  |  |  |  | Interval of mine closure 2001-2025, Inventory Year 2042 | 0.373 | million m^3/mine/year | EQUATION 4.1.10 |  | 2019 Refinement to the 2006 IPCC Guidelines for National Greenhouse Gas Inventories, Volume 2, Chapter 4, page 4.29 | 2019 Refinement | IPCC TFI TSU
131047 | 1B1a1 - Underground Mines | 1.B.1.a.i.3 - Abandoned underground mines | METHANE |  |  | 2019 Refinement default | Tier 1 CH4 emission factor for abandoned underground mines |  |  |  |  | Interval of mine closure 2001-2025, Inventory Year 2043 | 0.369 | million m^3/mine/year | EQUATION 4.1.10 |  | 2019 Refinement to the 2006 IPCC Guidelines for National Greenhouse Gas Inventories, Volume 2, Chapter 4, page 4.29 | 2019 Refinement | IPCC TFI TSU
131048 | 1B1a1 - Underground Mines | 1.B.1.a.i.3 - Abandoned underground mines | METHANE |  |  | 2019 Refinement default | Tier 1 CH4 emission factor for abandoned underground mines |  |  |  |  | Interval of mine closure 2001-2025, Inventory Year 2044 | 0.365 | million m^3/mine/year | EQUATION 4.1.10 |  | 2019 Refinement to the 2006 IPCC Guidelines for National Greenhouse Gas Inventories, Volume 2, Chapter 4, page 4.29 | 2019 Refinement | IPCC TFI TSU
131049 | 1B1a1 - Underground Mines | 1.B.1.a.i.3 - Abandoned underground mines | METHANE |  |  | 2019 Refinement default | Tier 1 CH4 emission factor for abandoned underground mines |  |  |  |  | Interval of mine closure 2001-2025, Inventory Year 2045 | 0.361 | million m^3/mine/year | EQUATION 4.1.10 |  | 2019 Refinement to the 2006 IPCC Guidelines for National Greenhouse Gas Inventories, Volume 2, Chapter 4, page 4.29 | 2019 Refinement | IPCC TFI TSU
131050 | 1B1a1 - Underground Mines | 1.B.1.a.i.3 - Abandoned underground mines | METHANE |  |  | 2019 Refinement default | Tier 1 CH4 emission factor for abandoned underground mines |  |  |  |  | Interval of mine closure 2001-2025, Inventory Year 2046 | 0.357 | million m^3/mine/year | EQUATION 4.1.10 |  | 2019 Refinement to the 2006 IPCC Guidelines for National Greenhouse Gas Inventories, Volume 2, Chapter 4, page 4.29 | 2019 Refinement | IPCC TFI TSU
131051 | 1B1a1 - Underground Mines | 1.B.1.a.i.3 - Abandoned underground mines | METHANE |  |  | 2019 Refinement default | Tier 1 CH4 emission factor for abandoned underground mines |  |  |  |  | Interval of mine closure 2001-2025, Inventory Year 2047 | 0.353 | million m^3/mine/year | EQUATION 4.1.10 |  | 2019 Refinement to the 2006 IPCC Guidelines for National Greenhouse Gas Inventories, Volume 2, Chapter 4, page 4.29 | 2019 Refinement | IPCC TFI TSU
131052 | 1B1a1 - Underground Mines | 1.B.1.a.i.3 - Abandoned underground mines | METHANE |  |  | 2019 Refinement default | Tier 1 CH4 emission factor for abandoned underground mines |  |  |  |  | Interval of mine closure 2001-2025, Inventory Year 2048 | 0.35 | million m^3/mine/year | EQUATION 4.1.10 |  | 2019 Refinement to the 2006 IPCC Guidelines for National Greenhouse Gas Inventories, Volume 2, Chapter 4, page 4.29 | 2019 Refinement | IPCC TFI TSU
131053 | 1B1a1 - Underground Mines | 1.B.1.a.i.3 - Abandoned underground mines | METHANE |  |  | 2019 Refinement default | Tier 1 CH4 emission factor for abandoned underground mines |  |  |  |  | Interval of mine closure 2001-2025, Inventory Year 2049 | 0.346 | million m^3/mine/year | EQUATION 4.1.10 |  | 2019 Refinement to the 2006 IPCC Guidelines for National Greenhouse Gas Inventories, Volume 2, Chapter 4, page 4.29 | 2019 Refinement | IPCC TFI TSU
131054 | 1B1a1 - Underground Mines | 1.B.1.a.i.3 - Abandoned underground mines | METHANE |  |  | 2019 Refinement default | Tier 1 CH4 emission factor for abandoned underground mines |  |  |  |  | Interval of mine closure 2001-2025, Inventory Year 2050 | 0.343 | million m^3/mine/year | EQUATION 4.1.10 |  | 2019 Refinement to the 2006 IPCC Guidelines for National Greenhouse Gas Inventories, Volume 2, Chapter 4, page 4.29 | 2019 Refinement | IPCC TFI TSU
131055 | 1B1a1 - Underground Mines | 1.B.1.a.i.3 - Abandoned underground mines | METHANE |  |  | 2019 Refinement default | Tier 1 CH4 emission factor for abandoned underground mines |  |  |  |  | Interval of mine closure 2026-2050, Inventory Year 2026 | 5.735 | million m^3/mine/year | EQUATION 4.1.10 |  | 2019 Refinement to the 2006 IPCC Guidelines for National Greenhouse Gas Inventories, Volume 2, Chapter 4, page 4.29 | 2019 Refinement | IPCC TFI TSU
131056 | 1B1a1 - Underground Mines | 1.B.1.a.i.3 - Abandoned underground mines | METHANE |  |  | 2019 Refinement default | Tier 1 CH4 emission factor for abandoned underground mines |  |  |  |  | Interval of mine closure 2026-2050, Inventory Year 2027 | 2.397 | million m^3/mine/year | EQUATION 4.1.10 |  | 2019 Refinement to the 2006 IPCC Guidelines for National Greenhouse Gas Inventories, Volume 2, Chapter 4, page 4.29 | 2019 Refinement | IPCC TFI TSU
131057 | 1B1a1 - Underground Mines | 1.B.1.a.i.3 - Abandoned underground mines | METHANE |  |  | 2019 Refinement default | Tier 1 CH4 emission factor for abandoned underground mines |  |  |  |  | Interval of mine closure 2026-2050, Inventory Year 2028 | 1.762 | million m^3/mine/year | EQUATION 4.1.10 |  | 2019 Refinement to the 2006 IPCC Guidelines for National Greenhouse Gas Inventories, Volume 2, Chapter 4, page 4.29 | 2019 Refinement | IPCC TFI TSU
131058 | 1B1a1 - Underground Mines | 1.B.1.a.i.3 - Abandoned underground mines | METHANE |  |  | 2019 Refinement default | Tier 1 CH4 emission factor for abandoned underground mines |  |  |  |  | Interval of mine closure 2026-2050, Inventory Year 2029 | 1.454 | million m^3/mine/year | EQUATION 4.1.10 |  | 2019 Refinement to the 2006 IPCC Guidelines for National Greenhouse Gas Inventories, Volume 2, Chapter 4, page 4.29 | 2019 Refinement | IPCC TFI TSU
131059 | 1B1a1 - Underground Mines | 1.B.1.a.i.3 - Abandoned underground mines | METHANE |  |  | 2019 Refinement default | Tier 1 CH4 emission factor for abandoned underground mines |  |  |  |  | Interval of mine closure 2026-2050, Inventory Year 2030 | 1.265 | million m^3/mine/year | EQUATION 4.1.10 |  | 2019 Refinement to the 2006 IPCC Guidelines for National Greenhouse Gas Inventories, Volume 2, Chapter 4, page 4.29 | 2019 Refinement | IPCC TFI TSU
131060 | 1B1a1 - Underground Mines | 1.B.1.a.i.3 - Abandoned underground mines | METHANE |  |  | 2019 Refinement default | Tier 1 CH4 emission factor for abandoned underground mines |  |  |  |  | Interval of mine closure 2026-2050, Inventory Year 2031 | 1.133 | million m^3/mine/year | EQUATION 4.1.10 |  | 2019 Refinement to the 2006 IPCC Guidelines for National Greenhouse Gas Inventories, Volume 2, Chapter 4, page 4.29 | 2019 Refinement | IPCC TFI TSU
131061 | 1B1a1 - Underground Mines | 1.B.1.a.i.3 - Abandoned underground mines | METHANE |  |  | 2019 Refinement default | Tier 1 CH4 emission factor for abandoned underground mines |  |  |  |  | Interval of mine closure 2026-2050, Inventory Year 2032 | 1.035 | million m^3/mine/year | EQUATION 4.1.10 |  | 2019 Refinement to the 2006 IPCC Guidelines for National Greenhouse Gas Inventories, Volume 2, Chapter 4, page 4.29 | 2019 Refinement | IPCC TFI TSU
131062 | 1B1a1 - Underground Mines | 1.B.1.a.i.3 - Abandoned underground mines | METHANE |  |  | 2019 Refinement default | Tier 1 CH4 emission factor for abandoned underground mines |  |  |  |  | Interval of mine closure 2026-2050, Inventory Year 2033 | 0.959 | million m^3/mine/year | EQUATION 4.1.10 |  | 2019 Refinement to the 2006 IPCC Guidelines for National Greenhouse Gas Inventories, Volume 2, Chapter 4, page 4.29 | 2019 Refinement | IPCC TFI TSU
131063 | 1B1a1 - Underground Mines | 1.B.1.a.i.3 - Abandoned underground mines | METHANE |  |  | 2019 Refinement default | Tier 1 CH4 emission factor for abandoned underground mines |  |  |  |  | Interval of mine closure 2026-2050, Inventory Year 2034 | 0.896 | million m^3/mine/year | EQUATION 4.1.10 |  | 2019 Refinement to the 2006 IPCC Guidelines for National Greenhouse Gas Inventories, Volume 2, Chapter 4, page 4.29 | 2019 Refinement | IPCC TFI TSU
131064 | 1B1a1 - Underground Mines | 1.B.1.a.i.3 - Abandoned underground mines | METHANE |  |  | 2019 Refinement default | Tier 1 CH4 emission factor for abandoned underground mines |  |  |  |  | Interval of mine closure 2026-2050, Inventory Year 2035 | 0.845 | million m^3/mine/year | EQUATION 4.1.10 |  | 2019 Refinement to the 2006 IPCC Guidelines for National Greenhouse Gas Inventories, Volume 2, Chapter 4, page 4.29 | 2019 Refinement | IPCC TFI TSU
131065 | 1B1a1 - Underground Mines | 1.B.1.a.i.3 - Abandoned underground mines | METHANE |  |  | 2019 Refinement default | Tier 1 CH4 emission factor for abandoned underground mines |  |  |  |  | Interval of mine closure 2026-2050, Inventory Year 2036 | 0.801 | million m^3/mine/year | EQUATION 4.1.10 |  | 2019 Refinement to the 2006 IPCC Guidelines for National Greenhouse Gas Inventories, Volume 2, Chapter 4, page 4.29 | 2019 Refinement | IPCC TFI TSU
131066 | 1B1a1 - Underground Mines | 1.B.1.a.i.3 - Abandoned underground mines | METHANE |  |  | 2019 Refinement default | Tier 1 CH4 emission factor for abandoned underground mines |  |  |  |  | Interval of mine closure 2026-2050, Inventory Year 2037 | 0.763 | million m^3/mine/year | EQUATION 4.1.10 |  | 2019 Refinement to the 2006 IPCC Guidelines for National Greenhouse Gas Inventories, Volume 2, Chapter 4, page 4.29 | 2019 Refinement | IPCC TFI TSU
131067 | 1B1a1 - Underground Mines | 1.B.1.a.i.3 - Abandoned underground mines | METHANE |  |  | 2019 Refinement default | Tier 1 CH4 emission factor for abandoned underground mines |  |  |  |  | Interval of mine closure 2026-2050, Inventory Year 2038 | 0.73 | million m^3/mine/year | EQUATION 4.1.10 |  | 2019 Refinement to the 2006 IPCC Guidelines for National Greenhouse Gas Inventories, Volume 2, Chapter 4, page 4.29 | 2019 Refinement | IPCC TFI TSU
131068 | 1B1a1 - Underground Mines | 1.B.1.a.i.3 - Abandoned underground mines | METHANE |  |  | 2019 Refinement default | Tier 1 CH4 emission factor for abandoned underground mines |  |  |  |  | Interval of mine closure 2026-2050, Inventory Year 2039 | 0.701 | million m^3/mine/year | EQUATION 4.1.10 |  | 2019 Refinement to the 2006 IPCC Guidelines for National Greenhouse Gas Inventories, Volume 2, Chapter 4, page 4.29 | 2019 Refinement | IPCC TFI TSU
131069 | 1B1a1 - Underground Mines | 1.B.1.a.i.3 - Abandoned underground mines | METHANE |  |  | 2019 Refinement default | Tier 1 CH4 emission factor for abandoned underground mines |  |  |  |  | Interval of mine closure 2026-2050, Inventory Year 2040 | 0.675 | million m^3/mine/year | EQUATION 4.1.10 |  | 2019 Refinement to the 2006 IPCC Guidelines for National Greenhouse Gas Inventories, Volume 2, Chapter 4, page 4.29 | 2019 Refinement | IPCC TFI TSU
131070 | 1B1a1 - Underground Mines | 1.B.1.a.i.3 - Abandoned underground mines | METHANE |  |  | 2019 Refinement default | Tier 1 CH4 emission factor for abandoned underground mines |  |  |  |  | Interval of mine closure 2026-2050, Inventory Year 2041 | 0.652 | million m^3/mine/year | EQUATION 4.1.10 |  | 2019 Refinement to the 2006 IPCC Guidelines for National Greenhouse Gas Inventories, Volume 2, Chapter 4, page 4.29 | 2019 Refinement | IPCC TFI TSU
131071 | 1B1a1 - Underground Mines | 1.B.1.a.i.3 - Abandoned underground mines | METHANE |  |  | 2019 Refinement default | Tier 1 CH4 emission factor for abandoned underground mines |  |  |  |  | Interval of mine closure 2026-2050, Inventory Year 2042 | 0.625 | million m^3/mine/year | EQUATION 4.1.10 |  | 2019 Refinement to the 2006 IPCC Guidelines for National Greenhouse Gas Inventories, Volume 2, Chapter 4, page 4.29 | 2019 Refinement | IPCC TFI TSU
131072 | 1B1a1 - Underground Mines | 1.B.1.a.i.3 - Abandoned underground mines | METHANE |  |  | 2019 Refinement default | Tier 1 CH4 emission factor for abandoned underground mines |  |  |  |  | Interval of mine closure 2026-2050, Inventory Year 2043 | 0.604 | million m^3/mine/year | EQUATION 4.1.10 |  | 2019 Refinement to the 2006 IPCC Guidelines for National Greenhouse Gas Inventories, Volume 2, Chapter 4, page 4.29 | 2019 Refinement | IPCC TFI TSU
131073 | 1B1a1 - Underground Mines | 1.B.1.a.i.3 - Abandoned underground mines | METHANE |  |  | 2019 Refinement default | Tier 1 CH4 emission factor for abandoned underground mines |  |  |  |  | Interval of mine closure 2026-2050, Inventory Year 2044 | 0.586 | million m^3/mine/year | EQUATION 4.1.10 |  | 2019 Refinement to the 2006 IPCC Guidelines for National Greenhouse Gas Inventories, Volume 2, Chapter 4, page 4.29 | 2019 Refinement | IPCC TFI TSU
131074 | 1B1a1 - Underground Mines | 1.B.1.a.i.3 - Abandoned underground mines | METHANE |  |  | 2019 Refinement default | Tier 1 CH4 emission factor for abandoned underground mines |  |  |  |  | Interval of mine closure 2026-2050, Inventory Year 2045 | 0.569 | million m^3/mine/year | EQUATION 4.1.10 |  | 2019 Refinement to the 2006 IPCC Guidelines for National Greenhouse Gas Inventories, Volume 2, Chapter 4, page 4.29 | 2019 Refinement | IPCC TFI TSU
131075 | 1B1a1 - Underground Mines | 1.B.1.a.i.3 - Abandoned underground mines | METHANE |  |  | 2019 Refinement default | Tier 1 CH4 emission factor for abandoned underground mines |  |  |  |  | Interval of mine closure 2026-2050, Inventory Year 2046 | 0.555 | million m^3/mine/year | EQUATION 4.1.10 |  | 2019 Refinement to the 2006 IPCC Guidelines for National Greenhouse Gas Inventories, Volume 2, Chapter 4, page 4.29 | 2019 Refinement | IPCC TFI TSU
131076 | 1B1a1 - Underground Mines | 1.B.1.a.i.3 - Abandoned underground mines | METHANE |  |  | 2019 Refinement default | Tier 1 CH4 emission factor for abandoned underground mines |  |  |  |  | Interval of mine closure 2026-2050, Inventory Year 2047 | 0.542 | million m^3/mine/year | EQUATION 4.1.10 |  | 2019 Refinement to the 2006 IPCC Guidelines for National Greenhouse Gas Inventories, Volume 2, Chapter 4, page 4.29 | 2019 Refinement | IPCC TFI TSU
131077 | 1B1a1 - Underground Mines | 1.B.1.a.i.3 - Abandoned underground mines | METHANE |  |  | 2019 Refinement default | Tier 1 CH4 emission factor for abandoned underground mines |  |  |  |  | Interval of mine closure 2026-2050, Inventory Year 2048 | 0.529 | million m^3/mine/year | EQUATION 4.1.10 |  | 2019 Refinement to the 2006 IPCC Guidelines for National Greenhouse Gas Inventories, Volume 2, Chapter 4, page 4.29 | 2019 Refinement | IPCC TFI TSU
131078 | 1B1a1 - Underground Mines | 1.B.1.a.i.3 - Abandoned underground mines | METHANE |  |  | 2019 Refinement default | Tier 1 CH4 emission factor for abandoned underground mines |  |  |  |  | Interval of mine closure 2026-2050, Inventory Year 2049 | 0.518 | million m^3/mine/year | EQUATION 4.1.10 |  | 2019 Refinement to the 2006 IPCC Guidelines for National Greenhouse Gas Inventories, Volume 2, Chapter 4, page 4.29 | 2019 Refinement | IPCC TFI TSU
131079 | 1B1a1 - Underground Mines | 1.B.1.a.i.3 - Abandoned underground mines | METHANE |  |  | 2019 Refinement default | Tier 1 CH4 emission factor for abandoned underground mines |  |  |  |  | Interval of mine closure 2026-2050, Inventory Year 2050 | 0.507 | million m^3/mine/year | EQUATION 4.1.10 |  | 2019 Refinement to the 2006 IPCC Guidelines for National Greenhouse Gas Inventories, Volume 2, Chapter 4, page 4.29 | 2019 Refinement | IPCC TFI TSU
131080 | 1B1a1 - Underground Mines | 1.B.1.a.i.3 - Abandoned underground mines | METHANE |  |  | 2019 Refinement default | Tier 2 default CH4 emission factor for abandoned coal mines prior to abandonment | [5 empty] | 1.3-38.8 | million m^3/mine/year | EQUATION 4.1.11 |  | 2019 Refinement to the 2006 IPCC Guidelines for National Greenhouse Gas Inventories, Volume 2, Chapter 4, page 4.31 | 2019 Refinement | IPCC TFI TSU
131081 | 1B1a1 - Underground Mines | 1.B.1.a.i.3 - Abandoned underground mines | METHANE |  |  | 2019 Refinement default | [6 empty] | 1.72 | No dimension | EQUATION 4.1.12 |  | 2019 Refinement to the 2006 IPCC Guidelines for National Greenhouse Gas Inventories, Volume 2, Chapter 4, page 4.31 | 2019 Refinement | IPCC TFI TSU
131082 | 1B1a1 - Underground Mines | 1.B.1.a.i.3 - Abandoned underground mines | METHANE |  |  | 2019 Refinement default | [6 empty] | 3.72 | No dimension | EQUATION 4.1.12 |  | 2019 Refinement to the 2006 IPCC Guidelines for National Greenhouse Gas Inventories, Volume 2, Chapter 4, page 4.31 | 2019 Refinement | IPCC TFI TSU
131083 | 1B1a1 - Underground Mines | 1.B.1.a.i.3 - Abandoned underground mines | METHANE |  |  | 2019 Refinement default | [6 empty] | 0.27 | No dimension | EQUATION 4.1.12 |  | 2019 Refinement to the 2006 IPCC Guidelines for National Greenhouse Gas Inventories, Volume 2, Chapter 4, page 4.31 | 2019 Refinement | IPCC TFI TSU
131084 | 1B1a1 - Underground Mines | 1.B.1.a.i.3 - Abandoned underground mines | METHANE |  |  | 2019 Refinement default | [6 empty] | -0.58 | No dimension | EQUATION 4.1.12 |  | 2019 Refinement to the 2006 IPCC Guidelines for National Greenhouse Gas Inventories, Volume 2, Chapter 4, page 4.31 | 2019 Refinement | IPCC TFI TSU
131085 | 1B1a1 - Underground Mines | 1.B.1.a.i.3 - Abandoned underground mines | METHANE |  |  | 2019 Refinement default | [6 empty] | -0.42 | No dimension | EQUATION 4.1.12 |  | 2019 Refinement to the 2006 IPCC Guidelines for National Greenhouse Gas Inventories, Volume 2, Chapter 4, page 4.31 | 2019 Refinement | IPCC TFI TSU
131086 | 1B1a1 - Underground Mines | 1.B.1.a.i.3 - Abandoned underground mines | METHANE |  |  | 2019 Refinement default | [6 empty] | -1.00 | No dimension | EQUATION 4.1.12 |  | 2019 Refinement to the 2006 IPCC Guidelines for National Greenhouse Gas Inventories, Volume 2, Chapter 4, page 4.31 | 2019 Refinement | IPCC TFI TSU
131087 | 1B2a2 - Production |  | NON METHANE VOLATILE ORGANIC COMPOUNDS METHANE CARBON DIOXIDE NITROUS OXIDE |  |  | 2019 Refinement default | Typical ranges of gas-to-oil ratios for different types of production, m3/m3 |  |  | Alaska (Prudhoe Bay) |  | Conventional Oil | 142 - 6234 | dimensionless proportion | EQUATION 4.2.3, 4.2.4, 4.2.5, 4.2.6, 4.2.8 |  | 2019 Refinement to the 2006 IPCC Guidelines for National Greenhouse Gas Inventories, Volume 2, Chapter 4, page 4.44 | 2019 Refinement | IPCC TFI TSU
131088 | 1B2a2 - Production |  | NON METHANE VOLATILE ORGANIC COMPOUNDS METHANE CARBON DIOXIDE NITROUS OXIDE |  |  | 2019 Refinement default | Typical ranges of gas-to-oil ratios for different types of production, m3/m3 |  |  | Canada |  | Conventional Oil | 0 - 2000 | dimensionless proportion | EQUATION 4.2.3, 4.2.4, 4.2.5, 4.2.6, 4.2.8 |  | 2019 Refinement to the 2006 IPCC Guidelines for National Greenhouse Gas Inventories, Volume 2, Chapter 4, page 4.44 | 2019 Refinement | IPCC TFI TSU
131089 | 1B2a2 - Production |  | NON METHANE VOLATILE ORGANIC COMPOUNDS METHANE CARBON DIOXIDE NITROUS OXIDE |  |  | 2019 Refinement default | Typical ranges of gas-to-oil ratios for different types of production, m3/m3 |  |  | Qatar (Onshore, 1 Oil Field) |  | Conventional Oil | 167 - 184 | dimensionless proportion | EQUATION 4.2.3, 4.2.4, 4.2.5, 4.2.6, 4.2.8 |  | 2019 Refinement to the 2006 IPCC Guidelines for National Greenhouse Gas Inventories, Volume 2, Chapter 4, page 4.44 | 2019 Refinement | IPCC TFI TSU
131090 | 1B2a2 - Production |  | NON METHANE VOLATILE ORGANIC COMPOUNDS METHANE CARBON DIOXIDE NITROUS OXIDE |  |  | 2019 Refinement default | Typical ranges of gas-to-oil ratios for different types of production, m3/m3 |  |  | Qatar (Offshore, 3 Oil Fields) |  | Conventional Oil | 316 - 386 | dimensionless proportion | EQUATION 4.2.3, 4.2.4, 4.2.5, 4.2.6, 4.2.8 |  | 2019 Refinement to the 2006 IPCC Guidelines for National Greenhouse Gas Inventories, Volume 2, Chapter 4, page 4.44 | 2019 Refinement | IPCC TFI TSU
131091 | 1B2a2 - Production |  | NON METHANE VOLATILE ORGANIC COMPOUNDS METHANE CARBON DIOXIDE NITROUS OXIDE |  |  | 2019 Refinement default | Typical ranges of gas-to-oil ratios for different types of production, m3/m3 |  |  | Canada |  | Primary Heavy Oil | 0 - 325 | dimensionless proportion | EQUATION 4.2.3, 4.2.4, 4.2.5, 4.2.6, 4.2.8 |  | 2019 Refinement to the 2006 IPCC Guidelines for National Greenhouse Gas Inventories, Volume 2, Chapter 4, page 4.45 | 2019 Refinement | IPCC TFI TSU
131092 | 1B2a2 - Production |  | NON METHANE VOLATILE ORGANIC COMPOUNDS METHANE CARBON DIOXIDE NITROUS OXIDE |  |  | 2019 Refinement default | Typical ranges of gas-to-oil ratios for different types of production, m3/m3 |  |  | Canada |  | Thermal Heavy Oil | 0 - 90 | dimensionless proportion | EQUATION 4.2.3, 4.2.4, 4.2.5, 4.2.6, 4.2.8 |  | 2019 Refinement to the 2006 IPCC Guidelines for National Greenhouse Gas Inventories, Volume 2, Chapter 4, page 4.45 | 2019 Refinement | IPCC TFI TSU
131093 | 1B2a2 - Production |  | NON METHANE VOLATILE ORGANIC COMPOUNDS METHANE CARBON DIOXIDE NITROUS OXIDE |  |  | 2019 Refinement default | Typical ranges of gas-to-oil ratios for different types of production, m3/m3 |  |  | Canada |  | Crude Bitumen | 0 - 20 | dimensionless proportion | EQUATION 4.2.3, 4.2.4, 4.2.5, 4.2.6, 4.2.8 |  | 2019 Refinement to the 2006 IPCC Guidelines for National Greenhouse Gas Inventories, Volume 2, Chapter 4, page 4.45 | 2019 Refinement | IPCC TFI TSU
131094 | 1B2a1 - Exploration |  | METHANE |  |  | 2019 Refinement default | Tier 1 emission factors for oil exploration |  | Onshore unconventional without flaring or recovery |  |  | Tonnes/unconventional onshore oil wells drilled in a year, without flaring or recovery, Leaks 0%, Vents 98%, Flare 2% | 6.63 | ton CH4 per well / year | EQUATION 4.2.9 (NEW) |  | 2019 Refinement to the 2006 IPCC Guidelines for National Greenhouse Gas Inventories, Volume 2, Chapter 4, page 4.50 | 2019 Refinement | IPCC TFI TSU
131095 | 1B2a1 - Exploration |  | METHANE |  |  | 2019 Refinement default | Tier 1 emission factors for oil exploration |  | Onshore unconventional without flaring or recovery |  |  | Tonnes/total unconventional onshore oil well population where exploration occurs without flaring or recovery, Leaks 0%, Vents 98%, Flare 2% | 0.46 | ton CH4 per well / year | EQUATION 4.2.9 (NEW) |  | 2019 Refinement to the 2006 IPCC Guidelines for National Greenhouse Gas Inventories, Volume 2, Chapter 4, page 4.50 | 2019 Refinement | IPCC TFI TSU
131096 | 1B2a1 - Exploration |  | METHANE |  |  | 2019 Refinement default | Tier 1 emission factors for oil exploration |  | Onshore unconventional without flaring or recovery |  |  | Tonnes/thousand cubic meters onshore unconventional oil production where exploration occurs without flaring or recovery, Leaks 0%, Vents 98%, Flare 2% | 1.64 | ton CH4 per well / year | EQUATION 4.2.9 (NEW) |  | 2019 Refinement to the 2006 IPCC Guidelines for National Greenhouse Gas Inventories, Volume 2, Chapter 4, page 4.50 | 2019 Refinement | IPCC TFI TSU
131097 | 1B2a1 - Exploration |  | METHANE |  |  | 2019 Refinement default | Tier 1 emission factors for oil exploration |  | Onshore unconventional with flaring or recovery |  |  | Tonnes/unconventional onshore oil wells drilled in a year, with flaring or recovery, Leaks 0%, Vents 48%, Flare 52% | 0.81 | ton CH4 per well / year | EQUATION 4.2.9 (NEW) |  | 2019 Refinement to the 2006 IPCC Guidelines for National Greenhouse Gas Inventories, Volume 2, Chapter 4, page 4.50 | 2019 Refinement | IPCC TFI TSU
131098 | 1B2a1 - Exploration |  | METHANE |  |  | 2019 Refinement default | Tier 1 emission factors for oil exploration |  | Onshore unconventional with flaring or recovery |  |  | Tonnes/total unconventional onshore oil well population where exploration occurs with flaring or recovery, Leaks 0%, Vents 48%, Flare 52% | 0.07 | ton CH4 per well / year | EQUATION 4.2.9 (NEW) |  | 2019 Refinement to the 2006 IPCC Guidelines for National Greenhouse Gas Inventories, Volume 2, Chapter 4, page 4.50 | 2019 Refinement | IPCC TFI TSU
131099 | 1B2a1 - Exploration |  | METHANE |  |  | 2019 Refinement default | Tier 1 emission factors for oil exploration |  | Onshore unconventional with flaring or recovery |  |  | Tonnes/thousand cubic meters onshore unconventional oil production where exploration occurs with flaring or recovery, Leaks 0%, Vents 48%, Flare 52% | 0.06 | ton CH4 per well / year | EQUATION 4.2.9 (NEW) |  | 2019 Refinement to the 2006 IPCC Guidelines for National Greenhouse Gas Inventories, Volume 2, Chapter 4, page 4.50 | 2019 Refinement | IPCC TFI TSU
131100 | 1B2a1 - Exploration |  | METHANE |  |  | 2019 Refinement default | Tier 1 emission factors for oil exploration |  | Onshore Conventional |  |  | Tonnes/onshore conventional oil wells drilled in a year, Leaks 0%, Vents 79%, Flare 21% | 0.53 | ton CH4 per well / year | EQUATION 4.2.9 (NEW) |  | 2019 Refinement to the 2006 IPCC Guidelines for National Greenhouse Gas Inventories, Volume 2, Chapter 4, page 4.50 | 2019 Refinement | IPCC TFI TSU
131101 | 1B2a1 - Exploration |  | METHANE |  |  | 2019 Refinement default | Tier 1 emission factors for oil exploration |  | Onshore Conventional |  |  | Tonnes/total conventional onshore oil well population, Leaks 0%, Vents 79%, Flare 21% | 0.01 | ton CH4 per well / year | EQUATION 4.2.9 (NEW) |  | 2019 Refinement to the 2006 IPCC Guidelines for National Greenhouse Gas Inventories, Volume 2, Chapter 4, page 4.50 | 2019 Refinement | IPCC TFI TSU
131102 | 1B2a1 - Exploration |  | METHANE |  |  | 2019 Refinement default | Tier 1 emission factors for oil exploration |  | Onshore Conventional |  |  | Tonnes/thousand cubic meters onshore conventional oil production, Leaks 0%, Vents 79%, Flare 21% | 0.02 | ton CH4 per well / year | EQUATION 4.2.9 (NEW) |  | 2019 Refinement to the 2006 IPCC Guidelines for National Greenhouse Gas Inventories, Volume 2, Chapter 4, page 4.50 | 2019 Refinement | IPCC TFI TSU
131103 | 1B2a1 - Exploration |  | CARBON DIOXIDE |  |  | 2019 Refinement default | Tier 1 emission factors for oil exploration |  | Onshore unconventional without flaring or recovery |  |  | Tonnes/unconventional onshore oil wells drilled in a year, without flaring or recovery, Leaks 0%, Vents 2%, Flare 98% | 14.35 | ton/yr | EQUATION 4.2.9 (NEW) |  | 2019 Refinement to the 2006 IPCC Guidelines for National Greenhouse Gas Inventories, Volume 2, Chapter 4, page 4.50 | 2019 Refinement | IPCC TFI TSU
131104 | 1B2a1 - Exploration |  | CARBON DIOXIDE |  |  | 2019 Refinement default | Tier 1 emission factors for oil exploration |  | Onshore unconventional without flaring or recovery |  |  | Tonnes/total unconventional onshore oil well population where exploration occurs without flaring or recovery, Leaks 0%, Vents 2%, Flare 98% | 0.97 | ton/yr | EQUATION 4.2.9 (NEW) |  | 2019 Refinement to the 2006 IPCC Guidelines for National Greenhouse Gas Inventories, Volume 2, Chapter 4, page 4.50 | 2019 Refinement | IPCC TFI TSU
131105 | 1B2a1 - Exploration |  | CARBON DIOXIDE |  |  | 2019 Refinement default | Tier 1 emission factors for oil exploration |  | Onshore unconventional without flaring or recovery |  |  | Tonnes/thousand cubic meters onshore unconventional oil production where exploration occurs without flaring or recovery, Leaks 0%, Vents 2%, Flare 98% | 3.49 | ton/yr | EQUATION 4.2.9 (NEW) |  | 2019 Refinement to the 2006 IPCC Guidelines for National Greenhouse Gas Inventories, Volume 2, Chapter 4, page 4.50 | 2019 Refinement | IPCC TFI TSU
131106 | 1B2a1 - Exploration |  | CARBON DIOXIDE |  |  | 2019 Refinement default | Tier 1 emission factors for oil exploration |  | Onshore unconventional with flaring or recovery |  |  | Tonnes/unconventional onshore oil wells drilled in a year, with flaring or recovery, Leaks 0%, Vents 0%, Flare 100% | 11.25 | ton/yr | EQUATION 4.2.9 (NEW) |  | 2019 Refinement to the 2006 IPCC Guidelines for National Greenhouse Gas Inventories, Volume 2, Chapter 4, page 4.50 | 2019 Refinement | IPCC TFI TSU
131107 | 1B2a1 - Exploration |  | CARBON DIOXIDE |  |  | 2019 Refinement default | Tier 1 emission factors for oil exploration |  | Onshore unconventional with flaring or recovery |  |  | Tonnes/total unconventional onshore oil well population where exploration occurs with flaring or recovery, Leaks 0%, Vents 0%, Flare 100% | 1.03 | ton/yr | EQUATION 4.2.9 (NEW) |  | 2019 Refinement to the 2006 IPCC Guidelines for National Greenhouse Gas Inventories, Volume 2, Chapter 4, page 4.50 | 2019 Refinement | IPCC TFI TSU
131108 | 1B2a1 - Exploration |  | CARBON DIOXIDE |  |  | 2019 Refinement default | Tier 1 emission factors for oil exploration |  | Onshore unconventional with flaring or recovery |  |  | Tonnes/thousand cubic meters onshore unconventional oil production where exploration occurs with flaring or recovery, Leaks 0%, Vents 0%, Flare 100% | 0.86 | ton/yr | EQUATION 4.2.9 (NEW) |  | 2019 Refinement to the 2006 IPCC Guidelines for National Greenhouse Gas Inventories, Volume 2, Chapter 4, page 4.50 | 2019 Refinement | IPCC TFI TSU
131109 | 1B2a1 - Exploration |  | CARBON DIOXIDE |  |  | 2019 Refinement default | Tier 1 emission factors for oil exploration |  | Onshore Conventional |  |  | Tonnes/onshore conventional oil wells drilled in a year, Leaks 0%, Vents 0%, Flare 100% | 12.44 | ton/yr | EQUATION 4.2.9 (NEW) |  | 2019 Refinement to the 2006 IPCC Guidelines for National Greenhouse Gas Inventories, Volume 2, Chapter 4, page 4.50 | 2019 Refinement | IPCC TFI TSU
131110 | 1B2a1 - Exploration |  | CARBON DIOXIDE |  |  | 2019 Refinement default | Tier 1 emission factors for oil exploration |  | Onshore Conventional |  |  | Tonnes/total conventional onshore oil well population, Leaks 0%, Vents 0%, Flare 100% | 0.22 | ton/yr | EQUATION 4.2.9 (NEW) |  | 2019 Refinement to the 2006 IPCC Guidelines for National Greenhouse Gas Inventories, Volume 2, Chapter 4, page 4.50 | 2019 Refinement | IPCC TFI TSU
131111 | 1B2a1 - Exploration |  | CARBON DIOXIDE |  |  | 2019 Refinement default | Tier 1 emission factors for oil exploration |  | Onshore Conventional |  |  | Tonnes/thousand cubic meters onshore conventional oil production, Leaks 0%, Vents 0%, Flare 100% | 0.44 | ton/yr | EQUATION 4.2.9 (NEW) |  | 2019 Refinement to the 2006 IPCC Guidelines for National Greenhouse Gas Inventories, Volume 2, Chapter 4, page 4.50 | 2019 Refinement | IPCC TFI TSU
131112 | 1B2a1 - Exploration |  | NON METHANE VOLATILE ORGANIC COMPOUNDS |  |  | 2019 Refinement default | Tier 1 emission factors for oil exploration |  | Onshore unconventional without flaring or recovery |  |  | Tonnes/unconventional onshore oil wells drilled in a year, without flaring or recovery, Leaks 0%, Vents 98%, Flare 2% | 0.99 | ton/yr | EQUATION 4.2.9 (NEW) |  | 2019 Refinement to the 2006 IPCC Guidelines for National Greenhouse Gas Inventories, Volume 2, Chapter 4, page 4.50 | 2019 Refinement | IPCC TFI TSU
131113 | 1B2a1 - Exploration |  | NON METHANE VOLATILE ORGANIC COMPOUNDS |  |  | 2019 Refinement default | Tier 1 emission factors for oil exploration |  | Onshore unconventional without flaring or recovery |  |  | Tonnes/total unconventional onshore oil well population where exploration occurs without flaring or recovery, Leaks 0%, Vents 98%, Flare 2% | 0.07 | ton/yr | EQUATION 4.2.9 (NEW) |  | 2019 Refinement to the 2006 IPCC Guidelines for National Greenhouse Gas Inventories, Volume 2, Chapter 4, page 4.50 | 2019 Refinement | IPCC TFI TSU
131114 | 1B2a1 - Exploration |  | NON METHANE VOLATILE ORGANIC COMPOUNDS |  |  | 2019 Refinement default | Tier 1 emission factors for oil exploration |  | Onshore unconventional without flaring or recovery |  |  | Tonnes/thousand cubic meters onshore unconventional oil production where exploration occurs without flaring or recovery, Leaks 0%, Vents 98%, Flare 2% | 0.25 | ton/yr | EQUATION 4.2.9 (NEW) |  | 2019 Refinement to the 2006 IPCC Guidelines for National Greenhouse Gas Inventories, Volume 2, Chapter 4, page 4.50 | 2019 Refinement | IPCC TFI TSU
131115 | 1B2a1 - Exploration |  | NON METHANE VOLATILE ORGANIC COMPOUNDS |  |  | 2019 Refinement default | Tier 1 emission factors for oil exploration |  | Onshore unconventional with flaring or recovery |  |  | Tonnes/unconventional onshore oil wells drilled in a year, with flaring or recovery, Leaks 0%, Vents 48%, Flare 52% | 0.12 | ton/yr | EQUATION 4.2.9 (NEW) |  | 2019 Refinement to the 2006 IPCC Guidelines for National Greenhouse Gas Inventories, Volume 2, Chapter 4, page 4.50 | 2019 Refinement | IPCC TFI TSU
131116 | 1B2a1 - Exploration |  | NON METHANE VOLATILE ORGANIC COMPOUNDS |  |  | 2019 Refinement default | Tier 1 emission factors for oil exploration |  | Onshore unconventional with flaring or recovery |  |  | Tonnes/total unconventional onshore oil well population where exploration occurs with flaring or recovery, Leaks 0%, Vents 48%, Flare 52% | 0.01 | ton/yr | EQUATION 4.2.9 (NEW) |  | 2019 Refinement to the 2006 IPCC Guidelines for National Greenhouse Gas Inventories, Volume 2, Chapter 4, page 4.50 | 2019 Refinement | IPCC TFI TSU
131117 | 1B2a1 - Exploration |  | NON METHANE VOLATILE ORGANIC COMPOUNDS |  |  | 2019 Refinement default | Tier 1 emission factors for oil exploration |  | Onshore unconventional with flaring or recovery |  |  | Tonnes/thousand cubic meters onshore unconventional oil production where exploration occurs with flaring or recovery, Leaks 0%, Vents 48%, Flare 52% | 0.01 | ton/yr | EQUATION 4.2.9 (NEW) |  | 2019 Refinement to the 2006 IPCC Guidelines for National Greenhouse Gas Inventories, Volume 2, Chapter 4, page 4.50 | 2019 Refinement | IPCC TFI TSU
131118 | 1B2a1 - Exploration |  | NON METHANE VOLATILE ORGANIC COMPOUNDS |  |  | 2019 Refinement default | Tier 1 emission factors for oil exploration |  | Onshore Conventional |  |  | Tonnes/onshore conventional oil wells drilled in a year, Leaks 0%, Vents 79%, Flare 21% | 0.08 | ton/yr | EQUATION 4.2.9 (NEW) |  | 2019 Refinement to the 2006 IPCC Guidelines for National Greenhouse Gas Inventories, Volume 2, Chapter 4, page 4.50 | 2019 Refinement | IPCC TFI TSU
131119 | 1B2a1 - Exploration |  | NON METHANE VOLATILE ORGANIC COMPOUNDS |  |  | 2019 Refinement default | Tier 1 emission factors for oil exploration |  | Onshore Conventional |  |  | Tonnes/total conventional onshore oil well population, Leaks 0%, Vents 79%, Flare 21% | 0.0014 | ton/yr | EQUATION 4.2.9 (NEW) |  | 2019 Refinement to the 2006 IPCC Guidelines for National Greenhouse Gas Inventories, Volume 2, Chapter 4, page 4.50 | 2019 Refinement | IPCC TFI TSU
131120 | 1B2a1 - Exploration |  | NON METHANE VOLATILE ORGANIC COMPOUNDS |  |  | 2019 Refinement default | Tier 1 emission factors for oil exploration |  | Onshore Conventional |  |  | Tonnes/thousand cubic meters onshore conventional oil production, Leaks 0%, Vents 79%, Flare 21% | 0.0028 | ton/yr | EQUATION 4.2.9 (NEW) |  | 2019 Refinement to the 2006 IPCC Guidelines for National Greenhouse Gas Inventories, Volume 2, Chapter 4, page 4.50 | 2019 Refinement | IPCC TFI TSU
131121 | 1B2a1 - Exploration |  | NITROUS OXIDE |  |  | 2019 Refinement default | Tier 1 emission factors for oil exploration |  | Onshore unconventional with flaring or recovery |  |  | Tonnes/unconventional onshore oil wells drilled in a year, with flaring or recovery, Leaks 0%, Vents 0%, Flare 100% | 0.000082 | ton/yr | EQUATION 4.2.9 (NEW) |  | 2019 Refinement to the 2006 IPCC Guidelines for National Greenhouse Gas Inventories, Volume 2, Chapter 4, page 4.50 | 2019 Refinement | IPCC TFI TSU
131122 | 1B2a1 - Exploration |  | NITROUS OXIDE |  |  | 2019 Refinement default | Tier 1 emission factors for oil exploration |  | Onshore unconventional with flaring or recovery |  |  | Tonnes/total unconventional onshore oil well population where exploration occurs with flaring or recovery, Leaks 0%, Vents 0%, Flare 100% | 0.0000075 | ton/yr | EQUATION 4.2.9 (NEW) |  | 2019 Refinement to the 2006 IPCC Guidelines for National Greenhouse Gas Inventories, Volume 2, Chapter 4, page 4.50 | 2019 Refinement | IPCC TFI TSU
131123 | 1B2a1 - Exploration |  | NITROUS OXIDE |  |  | 2019 Refinement default | Tier 1 emission factors for oil exploration |  | Onshore unconventional with flaring or recovery |  |  | Tonnes/thousand cubic meters onshore unconventional oil production where exploration occurs with flaring or recovery, Leaks 0%, Vents 0%, Flare 100% | 0.0000063 | ton/yr | EQUATION 4.2.9 (NEW) |  | 2019 Refinement to the 2006 IPCC Guidelines for National Greenhouse Gas Inventories, Volume 2, Chapter 4, page 4.50 | 2019 Refinement | IPCC TFI TSU
131124 | 1B2a1 - Exploration |  | NITROUS OXIDE |  |  | 2019 Refinement default | Tier 1 emission factors for oil exploration |  | Onshore Conventional |  |  | Tonnes/onshore conventional oil wells drilled in a year, Leaks 0%, Vents 0%, Flare 100% | 0.00009 | ton/yr | EQUATION 4.2.9 (NEW) |  | 2019 Refinement to the 2006 IPCC Guidelines for National Greenhouse Gas Inventories, Volume 2, Chapter 4, page 4.50 | 2019 Refinement | IPCC TFI TSU
131125 | 1B2a1 - Exploration |  | NITROUS OXIDE |  |  | 2019 Refinement default | Tier 1 emission factors for oil exploration |  | Onshore Conventional |  |  | Tonnes/total conventional onshore oil well population, Leaks 0%, Vents 0%, Flare 100% | 0.0000016 | ton/yr | EQUATION 4.2.9 (NEW) |  | 2019 Refinement to the 2006 IPCC Guidelines for National Greenhouse Gas Inventories, Volume 2, Chapter 4, page 4.50 | 2019 Refinement | IPCC TFI TSU
131126 | 1B2a1 - Exploration |  | NITROUS OXIDE |  |  | 2019 Refinement default | Tier 1 emission factors for oil exploration |  | Onshore Conventional |  |  | Tonnes/thousand cubic meters onshore conventional oil production, Leaks 0%, Vents 0%, Flare 100% | 0.0000032 | ton/yr | EQUATION 4.2.9 (NEW) |  | 2019 Refinement to the 2006 IPCC Guidelines for National Greenhouse Gas Inventories, Volume 2, Chapter 4, page 4.50 | 2019 Refinement | IPCC TFI TSU
131127 | 1B2a2 - Production |  | METHANE |  |  | 2019 Refinement default | Tier 1 emission factors for oil production |  | Onshore: Most activities occurring with higher- emitting technologies and practices |  |  | Tonnes/thousand cubic meters onshore oil production, Leaks 7%, Vents 83%, Flare 10% | 3.43 | tonne/1000m3 | EQUATION 4.2.10 (NEW) |  | 2019 Refinement to the 2006 IPCC Guidelines for National Greenhouse Gas Inventories, Volume 2, Chapter 4, page 4.54 | 2019 Refinement | IPCC TFI TSU
131128 | 1B2a2 - Production |  | METHANE |  |  | 2019 Refinement default | Tier 1 emission factors for oil production |  | Onshore: Most activities occurring with higher- emitting technologies and practices |  |  | Tonnes per active onshore oil well, Leaks 7%, Vents 83%, Flare 10% | 2.35 | Gg/yr per producing or capable well | EQUATION 4.2.10 (NEW) |  | 2020 Refinement to the 2006 IPCC Guidelines for National Greenhouse Gas Inventories, Volume 2, Chapter 4, page 4.54 | 2019 Refinement | IPCC TFI TSU
131129 | 1B2a2 - Production |  | METHANE |  |  | 2019 Refinement default | Tier 1 emission factors for oil production |  | Onshore: Most activities occurring with lower-emitting technologies and practices |  |  | Tonnes/thousand cubic meters onshore oil production, Leaks 9%, Vents 78%, Flare 13% | 2.91 | tonne/1000m3 | EQUATION 4.2.10 (NEW) |  | 2021 Refinement to the 2006 IPCC Guidelines for National Greenhouse Gas Inventories, Volume 2, Chapter 4, page 4.54 | 2019 Refinement | IPCC TFI TSU
131130 | 1B2a2 - Production |  | METHANE |  |  | 2019 Refinement default | Tier 1 emission factors for oil production |  | Onshore: Most activities occurring with lower-emitting technologies and practices |  |  | Tonnes per active onshore oil well, Leaks 9%, Vents 78%, Flare 13% | 2.19 | Gg/yr per producing or capable well | EQUATION 4.2.10 (NEW) |  | 2022 Refinement to the 2006 IPCC Guidelines for National Greenhouse Gas Inventories, Volume 2, Chapter 4, page 4.54 | 2019 Refinement | IPCC TFI TSU
131131 | 1B2a2 - Production |  | METHANE |  |  | 2019 Refinement default | Tier 1 emission factors for oil production |  | Onshore: Oil Sands Mining and Ore Processing |  |  | Tonnes/thousand cubic meters crude bitumen production from surface mining, Leaks 2%, Vents 0%, Flare 0%, Tailing ponds 91%, Exposed mine surface 6% | 0.74 | tonne/1000m3 | EQUATION 4.2.10 (NEW) |  | 2023 Refinement to the 2006 IPCC Guidelines for National Greenhouse Gas Inventories, Volume 2, Chapter 4, page 4.54 | 2019 Refinement | IPCC TFI TSU
131132 | 1B2a2 - Production |  | METHANE |  |  | 2019 Refinement default | Tier 1 emission factors for oil production |  | Onshore: Oil Sands Upgrading |  |  | Tonnes/thousand cubic meters synthetic crude oil productionl, Leaks 8%, Vents 82%, Flare 11% | 0.13 | tonne/1000m3 | EQUATION 4.2.10 (NEW) |  | 2024 Refinement to the 2006 IPCC Guidelines for National Greenhouse Gas Inventories, Volume 2, Chapter 4, page 4.54 | 2019 Refinement | IPCC TFI TSU
131133 | 1B2a2 - Production |  | METHANE |  |  | 2019 Refinement default | Tier 1 emission factors for oil production |  | Offshore |  |  | Tonnes/thousand cubic meters offshore oil productionl, Leaks 20%, Vents 80%, Flare 0% | 2.46 | tonne/1000m3 | EQUATION 4.2.10 (NEW) |  | 2019 Refinement to the 2006 IPCC Guidelines for National Greenhouse Gas Inventories, Volume 2, Chapter 4, page 4.54 | 2019 Refinement | IPCC TFI TSU
131134 | 1B2a2 - Production |  | CARBON DIOXIDE |  |  | 2019 Refinement default | Tier 1 emission factors for oil production |  | Onshore: Most activities occurring with higher- emitting technologies and practices |  |  | Tonnes/thousand cubic meters onshore oil productionl, Leaks 0%, Vents 3%, Flare 97% | 12.4 | tonne/1000m3 | EQUATION 4.2.10 (NEW) |  | 2019 Refinement to the 2006 IPCC Guidelines for National Greenhouse Gas Inventories, Volume 2, Chapter 4, page 4.54 | 2019 Refinement | IPCC TFI TSU
131135 | 1B2a2 - Production |  | CARBON DIOXIDE |  |  | 2019 Refinement default | Tier 1 emission factors for oil production |  | Onshore: Most activities occurring with higher- emitting technologies and practices |  |  | Tonnes per active onshore oil well, Leaks 0%, Vents 3%, Flare 97% | 8.47 | Gg/yr per producing or capable well | EQUATION 4.2.10 (NEW) |  | 2020 Refinement to the 2006 IPCC Guidelines for National Greenhouse Gas Inventories, Volume 2, Chapter 4, page 4.54 | 2019 Refinement | IPCC TFI TSU
131136 | 1B2a2 - Production |  | CARBON DIOXIDE |  |  | 2019 Refinement default | Tier 1 emission factors for oil production |  | Onshore: Most activities occurring with lower-emitting technologies and practices |  |  | Tonnes/thousand cubic meters onshore oil production, Leaks 0%, Vents 1%, Flare 99% | 44.99 | tonne/1000m3 | EQUATION 4.2.10 (NEW) |  | 2021 Refinement to the 2006 IPCC Guidelines for National Greenhouse Gas Inventories, Volume 2, Chapter 4, page 4.54 | 2019 Refinement | IPCC TFI TSU
131137 | 1B2a2 - Production |  | CARBON DIOXIDE |  |  | 2019 Refinement default | Tier 1 emission factors for oil production |  | Onshore: Most activities occurring with lower-emitting technologies and practices |  |  | Tonnes per active onshore oil well, Leaks 0%, Vents 1%, Flare 99% | 33.83 | Gg/yr per producing or capable well | EQUATION 4.2.10 (NEW) |  | 2022 Refinement to the 2006 IPCC Guidelines for National Greenhouse Gas Inventories, Volume 2, Chapter 4, page 4.54 | 2019 Refinement | IPCC TFI TSU
131138 | 1B2a2 - Production |  | CARBON DIOXIDE |  |  | 2019 Refinement default | Tier 1 emission factors for oil production |  | Onshore: Oil Sands Mining and Ore Processing |  |  | Tonnes/thousand cubic meters crude bitumen production from surface mining, Leaks 0%, Vents 3%, Flare 19%, Tailing ponds 47%, Exposed mine surface 30% | 7.56 | tonne/1000m3 | EQUATION 4.2.10 (NEW) |  | 2023 Refinement to the 2006 IPCC Guidelines for National Greenhouse Gas Inventories, Volume 2, Chapter 4, page 4.54 | 2019 Refinement | IPCC TFI TSU
131139 | 1B2a2 - Production |  | CARBON DIOXIDE |  |  | 2019 Refinement default | Tier 1 emission factors for oil production |  | Onshore: Oil Sands Upgrading |  |  | Tonnes/thousand cubic meters synthetic crude oil production, Leaks 0%, Vents 82%, Flare 18% | 90.73 | tonne/1000m3 | EQUATION 4.2.10 (NEW) |  | 2024 Refinement to the 2006 IPCC Guidelines for National Greenhouse Gas Inventories, Volume 2, Chapter 4, page 4.54 | 2019 Refinement | IPCC TFI TSU
131140 | 1B2a2 - Production |  | CARBON DIOXIDE |  |  | 2019 Refinement default | Tier 1 emission factors for oil production |  | Offshore |  |  | Tonnes/thousand cubic meters offshore oil production, Leaks 0%, Vents 3%, Flare 97% | 4.08 | tonne/1000m3 | EQUATION 4.2.10 (NEW) |  | 2019 Refinement to the 2006 IPCC Guidelines for National Greenhouse Gas Inventories, Volume 2, Chapter 4, page 4.54 | 2019 Refinement | IPCC TFI TSU
131141 | 1B2a2 - Production |  | NON METHANE VOLATILE ORGANIC COMPOUNDS |  |  | 2019 Refinement default | Tier 1 emission factors for oil production |  | Onshore: Most activities occurring with higher- emitting technologies and practices |  |  | Tonnes/thousand cubic meters onshore oil production, Leaks 7%, Vents 83%, Flare 10% | 1.48 | tonne/1000m3 | EQUATION 4.2.10 (NEW) |  | 2019 Refinement to the 2006 IPCC Guidelines for National Greenhouse Gas Inventories, Volume 2, Chapter 4, page 4.54 | 2019 Refinement | IPCC TFI TSU
131142 | 1B2a2 - Production |  | NON METHANE VOLATILE ORGANIC COMPOUNDS |  |  | 2019 Refinement default | Tier 1 emission factors for oil production |  | Onshore: Most activities occurring with higher- emitting technologies and practices |  |  | Tonnes per active onshore oil well, Leaks 7%, Vents 83%, Flare 10% | 1.01 | Gg/yr per producing or capable well | EQUATION 4.2.10 (NEW) |  | 2020 Refinement to the 2006 IPCC Guidelines for National Greenhouse Gas Inventories, Volume 2, Chapter 4, page 4.54 | 2019 Refinement | IPCC TFI TSU
131143 | 1B2a2 - Production |  | NON METHANE VOLATILE ORGANIC COMPOUNDS |  |  | 2019 Refinement default | Tier 1 emission factors for oil production |  | Onshore: Most activities occurring with lower-emitting technologies and practices |  |  | Tonnes/thousand cubic meters onshore oil production, Leaks 9%, Vents 78%, Flare 13% | 1.25 | tonne/1000m3 | EQUATION 4.2.10 (NEW) |  | 2021 Refinement to the 2006 IPCC Guidelines for National Greenhouse Gas Inventories, Volume 2, Chapter 4, page 4.54 | 2019 Refinement | IPCC TFI TSU
131144 | 1B2a2 - Production |  | NON METHANE VOLATILE ORGANIC COMPOUNDS |  |  | 2019 Refinement default | Tier 1 emission factors for oil production |  | Onshore: Most activities occurring with lower-emitting technologies and practices |  |  | Tonnes per active onshore oil well, Leaks 9%, Vents 78%, Flare 13% | 0.94 | Gg/yr per producing or capable well | EQUATION 4.2.10 (NEW) |  | 2022 Refinement to the 2006 IPCC Guidelines for National Greenhouse Gas Inventories, Volume 2, Chapter 4, page 4.54 | 2019 Refinement | IPCC TFI TSU
131145 | 1B2a2 - Production |  | NON METHANE VOLATILE ORGANIC COMPOUNDS |  |  | 2019 Refinement default | Tier 1 emission factors for oil production |  | Onshore: Oil Sands Mining and Ore Processing |  |  | Tonnes/thousand cubic meters crude bitumen production from surface mining, Leaks 21%, Vents 0%, Flare 0%, Tailing ponds 46%, Exposed mine surface 33% | 0.65 | tonne/1000m3 | EQUATION 4.2.10 (NEW) |  | 2023 Refinement to the 2006 IPCC Guidelines for National Greenhouse Gas Inventories, Volume 2, Chapter 4, page 4.54 | 2019 Refinement | IPCC TFI TSU
131146 | 1B2a2 - Production |  | NON METHANE VOLATILE ORGANIC COMPOUNDS |  |  | 2019 Refinement default | Tier 1 emission factors for oil production |  | Onshore: Oil Sands Upgrading |  |  | Tonnes/thousand cubic meters synthetic crude oil production, Leaks 39%, Vents 53%, Flare 8% | 0.07 | tonne/1000m3 | EQUATION 4.2.10 (NEW) |  | 2024 Refinement to the 2006 IPCC Guidelines for National Greenhouse Gas Inventories, Volume 2, Chapter 4, page 4.54 | 2019 Refinement | IPCC TFI TSU
131147 | 1B2a2 - Production |  | NON METHANE VOLATILE ORGANIC COMPOUNDS |  |  | 2019 Refinement default | Tier 1 emission factors for oil production |  | Offshore |  |  | Tonnes/thousand cubic meters offshore oil production, Leaks 20%, Vents 80%, Flare 0% | 1.06 | tonne/1000m3 | EQUATION 4.2.10 (NEW) |  | 2019 Refinement to the 2006 IPCC Guidelines for National Greenhouse Gas Inventories, Volume 2, Chapter 4, page 4.54 | 2019 Refinement | IPCC TFI TSU
131148 | 1B2a2 - Production |  | NITROUS OXIDE |  |  | 2019 Refinement default | Tier 1 emission factors for oil production |  | Onshore: Most activities occurring with higher- emitting technologies and practices |  |  | Tonnes/thousand cubic meters onshore oil production, Leaks 0%, Vents 0%, Flare 100% | 0.00019 | tonne/1000m3 | EQUATION 4.2.10 (NEW) |  | 2019 Refinement to the 2006 IPCC Guidelines for National Greenhouse Gas Inventories, Volume 2, Chapter 4, page 4.54 | 2019 Refinement | IPCC TFI TSU
131149 | 1B2a2 - Production |  | NITROUS OXIDE |  |  | 2019 Refinement default | Tier 1 emission factors for oil production |  | Onshore: Most activities occurring with higher- emitting technologies and practices |  |  | Tonnes per active onshore oil well, Leaks 0%, Vents 0%, Flare 100% | 0.00013 | Gg/yr per producing or capable well | EQUATION 4.2.10 (NEW) |  | 2020 Refinement to the 2006 IPCC Guidelines for National Greenhouse Gas Inventories, Volume 2, Chapter 4, page 4.54 | 2019 Refinement | IPCC TFI TSU
131150 | 1B2a2 - Production |  | NITROUS OXIDE |  |  | 2019 Refinement default | Tier 1 emission factors for oil production |  | Onshore: Most activities occurring with lower-emitting technologies and practices |  |  | Tonnes/thousand cubic meters onshore oil production, Leaks 0%, Vents 0%, Flare 100% | 0.00067 | tonne/1000m3 | EQUATION 4.2.10 (NEW) |  | 2021 Refinement to the 2006 IPCC Guidelines for National Greenhouse Gas Inventories, Volume 2, Chapter 4, page 4.54 | 2019 Refinement | IPCC TFI TSU
131151 | 1B2a2 - Production |  | NITROUS OXIDE |  |  | 2019 Refinement default | Tier 1 emission factors for oil production |  | Onshore: Most activities occurring with lower-emitting technologies and practices |  |  | Tonnes per active onshore oil well, Leaks 0%, Vents 0%, Flare 100% | 0.00051 | Gg/yr per producing or capable well | EQUATION 4.2.10 (NEW) |  | 2022 Refinement to the 2006 IPCC Guidelines for National Greenhouse Gas Inventories, Volume 2, Chapter 4, page 4.54 | 2019 Refinement | IPCC TFI TSU
131152 | 1B2a2 - Production |  | NITROUS OXIDE |  |  | 2019 Refinement default | Tier 1 emission factors for oil production |  | Onshore: Oil Sands Mining and Ore Processing |  |  | Tonnes/thousand cubic meters crude bitumen production from surface mining, Leaks 0%, Vents 0%, Flare 100% | 0.000011 | tonne/1000m3 | EQUATION 4.2.10 (NEW) |  | 2023 Refinement to the 2006 IPCC Guidelines for National Greenhouse Gas Inventories, Volume 2, Chapter 4, page 4.54 | 2019 Refinement | IPCC TFI TSU
131153 | 1B2a2 - Production |  | NITROUS OXIDE |  |  | 2019 Refinement default | Tier 1 emission factors for oil production |  | Onshore: Oil Sands Upgrading |  |  | Tonnes/thousand cubic meters synthetic crude oil production, Leaks 0%, Vents 0%, Flare 100% | 0.000028 | tonne/1000m3 | EQUATION 4.2.10 (NEW) |  | 2024 Refinement to the 2006 IPCC Guidelines for National Greenhouse Gas Inventories, Volume 2, Chapter 4, page 4.54 | 2019 Refinement | IPCC TFI TSU
131154 | 1B2a2 - Production |  | NITROUS OXIDE |  |  | 2019 Refinement default | Tier 1 emission factors for oil production |  | Offshore |  |  | Tonnes/thousand cubic meters offshore oil production, Leaks 0%, Vents 0%, Flare 100% | 0.000016 | tonne/1000m3 | EQUATION 4.2.10 (NEW) |  | 2019 Refinement to the 2006 IPCC Guidelines for National Greenhouse Gas Inventories, Volume 2, Chapter 4, page 4.54 | 2019 Refinement | IPCC TFI TSU
131155 | 1B2a3 - Transport |  | METHANE |  |  | 2019 Refinement default | Tier 1 emission factors for oil transport |  | Pipelines |  |  | Tonne per thousand cubic meters oil transported by pipeline | 0.0054 | tonne/1000m3 | EQUATION 4.2.11 (NEW) |  | 2019 Refinement to the 2006 IPCC Guidelines for National Greenhouse Gas Inventories, Volume 2, Chapter 4, page 4.57 | 2019 Refinement | IPCC TFI TSU
131156 | 1B2a3 - Transport |  | METHANE |  |  | 2019 Refinement default | Tier 1 emission factors for oil transport |  | Pipelines |  |  | Tonne per thousand cubic meters oil transported by tanker truck or rail car | 0.025 | tonne/1000m3 | EQUATION 4.2.11 (NEW) |  | 2019 Refinement to the 2006 IPCC Guidelines for National Greenhouse Gas Inventories, Volume 2, Chapter 4, page 4.57 | 2019 Refinement | IPCC TFI TSU
131157 | 1B2a3 - Transport |  | METHANE |  |  | 2019 Refinement default | Tier 1 emission factors for oil transport |  | Pipelines |  |  | Tonne per thousand cubic meters crude oil feed | 0.002 | tonne/1000m3 | EQUATION 4.2.11 (NEW) |  | 2019 Refinement to the 2006 IPCC Guidelines for National Greenhouse Gas Inventories, Volume 2, Chapter 4, page 4.57 | 2019 Refinement | IPCC TFI TSU
131158 | 1B2a3 - Transport |  | METHANE |  |  | 2019 Refinement default | Tier 1 emission factors for oil transport |  | Pipelines |  |  | Tonne per thousand cubic meters oil loaded onto tanker ship | 0.065 | tonne/1000m3 | EQUATION 4.2.11 (NEW) |  | 2019 Refinement to the 2006 IPCC Guidelines for National Greenhouse Gas Inventories, Volume 2, Chapter 4, page 4.57 | 2019 Refinement | IPCC TFI TSU
131159 | 1B2a3 - Transport |  | METHANE |  |  | 2019 Refinement default | Tier 1 emission factors for oil transport |  | Pipelines |  |  | Tonne per thousand cubic meters oil loaded onto tanker ship | 0.04 | tonne/1000m3 | EQUATION 4.2.11 (NEW) |  | 2019 Refinement to the 2006 IPCC Guidelines for National Greenhouse Gas Inventories, Volume 2, Chapter 4, page 4.57 | 2019 Refinement | IPCC TFI TSU
131160 | 1B2a3 - Transport |  | CARBON DIOXIDE |  |  | 2019 Refinement default | Tier 1 emission factors for oil transport |  | Pipelines |  |  | Tonne per thousand cubic meters oil transported by pipeline | 0.00049 | tonne/1000m3 | EQUATION 4.2.11 (NEW) |  | 2019 Refinement to the 2006 IPCC Guidelines for National Greenhouse Gas Inventories, Volume 2, Chapter 4, page 4.57 | 2019 Refinement | IPCC TFI TSU
131161 | 1B2a3 - Transport |  | CARBON DIOXIDE |  |  | 2019 Refinement default | Tier 1 emission factors for oil transport |  | Pipelines |  |  | Tonne per thousand cubic meters oil transported by tanker truck or rail car | 0.0023 | tonne/1000m3 | EQUATION 4.2.11 (NEW) |  | 2019 Refinement to the 2006 IPCC Guidelines for National Greenhouse Gas Inventories, Volume 2, Chapter 4, page 4.57 | 2019 Refinement | IPCC TFI TSU
131162 | 1B2a3 - Transport |  | NON METHANE VOLATILE ORGANIC COMPOUNDS |  |  | 2019 Refinement default | Tier 1 emission factors for oil transport |  | Pipelines |  |  | Tonne per thousand cubic meters oil transported by pipeline | 0.054 | tonne/1000m3 | EQUATION 4.2.11 (NEW) |  | 2019 Refinement to the 2006 IPCC Guidelines for National Greenhouse Gas Inventories, Volume 2, Chapter 4, page 4.57 | 2019 Refinement | IPCC TFI TSU
131163 | 1B2a3 - Transport |  | NON METHANE VOLATILE ORGANIC COMPOUNDS |  |  | 2019 Refinement default | Tier 1 emission factors for oil transport |  | Pipelines |  |  | Tonne per thousand cubic meters oil transported by tanker truck or rail car | 0.25 | tonne/1000m3 | EQUATION 4.2.11 (NEW) |  | 2019 Refinement to the 2006 IPCC Guidelines for National Greenhouse Gas Inventories, Volume 2, Chapter 4, page 4.57 | 2019 Refinement | IPCC TFI TSU
131164 | 1B2a3 - Transport |  | NON METHANE VOLATILE ORGANIC COMPOUNDS |  |  | 2019 Refinement default | Tier 1 emission factors for oil transport |  | Pipelines |  |  | Tonne per thousand cubic meters oil loaded onto tanker ship | 1.1 | tonne/1000m3 | EQUATION 4.2.11 (NEW) |  | 2019 Refinement to the 2006 IPCC Guidelines for National Greenhouse Gas Inventories, Volume 2, Chapter 4, page 4.57 | 2019 Refinement | IPCC TFI TSU
131165 | 1B2a3 - Transport |  | NON METHANE VOLATILE ORGANIC COMPOUNDS |  |  | 2019 Refinement default | Tier 1 emission factors for oil transport |  | Pipelines |  |  | Tonne per thousand cubic meters oil loaded onto tanker ship | 0.16 | tonne/1000m3 | EQUATION 4.2.11 (NEW) |  | 2019 Refinement to the 2006 IPCC Guidelines for National Greenhouse Gas Inventories, Volume 2, Chapter 4, page 4.57 | 2019 Refinement | IPCC TFI TSU
131166 | 1B2a4 - Refining/Storage |  | METHANE |  |  | 2019 Refinement default | Tier 1 emission factors for oil refining |  | All |  |  | Tonnes/thousand cubic meters oil refined, Leaks 99%, Flare 1% | 0.03 | tonne/1000m3 |  |  | 2019 Refinement to the 2006 IPCC Guidelines for National Greenhouse Gas Inventories, Volume 2, Chapter 4, page 4.59 | 2019 Refinement | IPCC TFI TSU
131167 | 1B2a4 - Refining/Storage |  | CARBON DIOXIDE |  |  | 2019 Refinement default | Tier 1 emission factors for oil refining |  | All |  |  | Tonnes/thousand cubic meters oil refined, Leaks 45%, Flare 55% | 5.85 | tonne/1000m3 |  |  | 2019 Refinement to the 2006 IPCC Guidelines for National Greenhouse Gas Inventories, Volume 2, Chapter 4, page 4.59 | 2019 Refinement | IPCC TFI TSU
131168 | 1B2a4 - Refining/Storage |  | NON METHANE VOLATILE ORGANIC COMPOUNDS |  |  | 2019 Refinement default | Tier 1 emission factors for oil refining |  | All |  |  | Tonnes/thousand cubic meters oil refined, Leaks 98%, Flare 2% | 0.26 | tonne/1000m3 |  |  | 2019 Refinement to the 2006 IPCC Guidelines for National Greenhouse Gas Inventories, Volume 2, Chapter 4, page 4.59 | 2019 Refinement | IPCC TFI TSU
131169 | 1B2a4 - Refining/Storage |  | NITROUS OXIDE |  |  | 2019 Refinement default | Tier 1 emission factors for oil refining |  | All |  |  | Tonnes/thousand cubic meters oil refined, Leaks 1%, Flare 99% | 0.0000877 | tonne/1000m3 |  |  | 2019 Refinement to the 2006 IPCC Guidelines for National Greenhouse Gas Inventories, Volume 2, Chapter 4, page 4.59 | 2019 Refinement | IPCC TFI TSU
131170 | 1B2a5 - Distribution of Oil Products |  | NON METHANE VOLATILE ORGANIC COMPOUNDS |  |  | 2019 Refinement default | Tier 1 emission factors for distribution of oil products |  | Refined Product Distribution, Gasoline |  |  | Tonnes per thousand cubic meters product consumed | 2.27 | tonne/1000m3 |  |  | 2019 Refinement to the 2006 IPCC Guidelines for National Greenhouse Gas Inventories, Volume 2, Chapter 4, page 4.61 | 2019 Refinement | IPCC TFI TSU
131171 | 1B2a5 - Distribution of Oil Products |  | NON METHANE VOLATILE ORGANIC COMPOUNDS |  |  | 2019 Refinement default | Tier 1 emission factors for distribution of oil products |  | Refined Product Distribution, Other (e.g. diesel, aviation fuel, jet kerosene) |  |  | Tonnes per thousand cubic meters product consumed | 0.15 | tonne/1000m3 |  |  | 2019 Refinement to the 2006 IPCC Guidelines for National Greenhouse Gas Inventories, Volume 2, Chapter 4, page 4.61 | 2019 Refinement | IPCC TFI TSU
131172 | 1B2a6 - Other (please specify) |  | METHANE |  |  | 2019 Refinement default | Tier 1 emission factors for abandoned oil wells |  | Onshore: Plugged |  |  | Tonnes CH4/ onshore plugged abandoned well | 0.00002 | ton CH4 per well / year |  |  | 2019 Refinement to the 2006 IPCC Guidelines for National Greenhouse Gas Inventories, Volume 2, Chapter 4, page 4.63 | 2019 Refinement | IPCC TFI TSU
131173 | 1B2a6 - Other (please specify) |  | METHANE |  |  | 2019 Refinement default | Tier 1 emission factors for abandoned oil wells |  | Onshore: Unplugged |  |  | Tonnes CH4/ onshore unplugged abandoned well | 0.088 | ton CH4 per well / year |  |  | 2019 Refinement to the 2006 IPCC Guidelines for National Greenhouse Gas Inventories, Volume 2, Chapter 4, page 4.63 | 2019 Refinement | IPCC TFI TSU
131174 | 1B2a6 - Other (please specify) |  | METHANE |  |  | 2019 Refinement default | Tier 1 emission factors for abandoned oil wells |  | Onshore: All wells (plugged and unplugged) |  |  | Tonnes CH4/ onshore abandoned well | 0.012 | ton CH4 per well / year |  |  | 2019 Refinement to the 2006 IPCC Guidelines for National Greenhouse Gas Inventories, Volume 2, Chapter 4, page 4.63 | 2019 Refinement | IPCC TFI TSU
131175 | 1B2a6 - Other (please specify) |  | METHANE |  |  | 2019 Refinement default | Tier 1 emission factors for abandoned oil wells |  | Offshore: Plugged |  |  | Tonnes CH4/ offshore plugged abandoned well | 0.00000035 | ton CH4 per well / year |  |  | 2019 Refinement to the 2006 IPCC Guidelines for National Greenhouse Gas Inventories, Volume 2, Chapter 4, page 4.63 | 2019 Refinement | IPCC TFI TSU
131176 | 1B2a6 - Other (please specify) |  | METHANE |  |  | 2019 Refinement default | Tier 1 emission factors for abandoned oil wells |  | Offshore: Unplugged |  |  | Tonnes CH4/ offshore unplugged abandoned well | 0.0018 | ton CH4 per well / year |  |  | 2019 Refinement to the 2006 IPCC Guidelines for National Greenhouse Gas Inventories, Volume 2, Chapter 4, page 4.63 | 2019 Refinement | IPCC TFI TSU
131177 | 1B2a6 - Other (please specify) |  | METHANE |  |  | 2019 Refinement default | Tier 1 emission factors for abandoned oil wells |  | Offshore: All wells (plugged and unplugged) |  |  | Tonnes CH4/ offshore abandoned well | 0.00024 | ton CH4 per well / year |  |  | 2019 Refinement to the 2006 IPCC Guidelines for National Greenhouse Gas Inventories, Volume 2, Chapter 4, page 4.63 | 2019 Refinement | IPCC TFI TSU
131178 | 1B2b1 - Production/Processing |  | METHANE |  |  | 2019 Refinement default | Tier 1 emission factors for natural gas exploration segment |  | Onshore unconventional gas exploration without flaring or gas capture |  |  | Tonnes/unconventional onshore gas wells drilled in a year, without flaring or recovery, Leaks 0%, Vents 100%, Flare 0% | 20.1 | ton CH4 per well / year | EQUATION 4.2.13 (NEW) |  | 2019 Refinement to the 2006 IPCC Guidelines for National Greenhouse Gas Inventories, Volume 2, Chapter 4, page 4.66 | 2019 Refinement | IPCC TFI TSU
131179 | 1B2b1 - Production/Processing |  | METHANE |  |  | 2019 Refinement default | Tier 1 emission factors for natural gas exploration segment |  | Onshore unconventional gas exploration without flaring or gas capture |  |  | Tonnes/total unconventional onshore gas well population where exploration occurs without flaring or recovery, Leaks 0%, Vents 100%, Flare 0% | 4.35 | ton CH4 per well / year | EQUATION 4.2.13 (NEW) |  | 2019 Refinement to the 2006 IPCC Guidelines for National Greenhouse Gas Inventories, Volume 2, Chapter 4, page 4.66 | 2019 Refinement | IPCC TFI TSU
131180 | 1B2b1 - Production/Processing |  | METHANE |  |  | 2019 Refinement default | Tier 1 emission factors for natural gas exploration segment |  | Onshore unconventional gas exploration without flaring or gas capture |  |  | Tonnes/million cubic meters onshore unconventional onshore gas production where exploration occurs without flaring or recovery, Leaks 0%, Vents 100%, Flare 0% | 2.52 | g/m3 gas | EQUATION 4.2.13 (NEW) |  | 2019 Refinement to the 2006 IPCC Guidelines for National Greenhouse Gas Inventories, Volume 2, Chapter 4, page 4.66 | 2019 Refinement | IPCC TFI TSU
131181 | 1B2b1 - Production/Processing |  | METHANE |  |  | 2019 Refinement default | Tier 1 emission factors for natural gas exploration segment |  | Onshore unconventional gas exploration with flaring or gas capture |  |  | Tonnes/unconventional onshore gas wells drilled in a year, with flaring or recovery, Leaks 0%, Vents 8%, Flare 92% | 1.3 | ton CH4 per well / year | EQUATION 4.2.13 (NEW) |  | 2019 Refinement to the 2006 IPCC Guidelines for National Greenhouse Gas Inventories, Volume 2, Chapter 4, page 4.66 | 2019 Refinement | IPCC TFI TSU
131182 | 1B2b1 - Production/Processing |  | METHANE |  |  | 2019 Refinement default | Tier 1 emission factors for natural gas exploration segment |  | Onshore unconventional gas exploration with flaring or gas capture |  |  | Tonnes/total unconventional onshore gas well population where exploration occurs with flaring or recovery, Leaks 0%, Vents 8%, Flare 92% | 0.05 | ton CH4 per well / year | EQUATION 4.2.13 (NEW) |  | 2019 Refinement to the 2006 IPCC Guidelines for National Greenhouse Gas Inventories, Volume 2, Chapter 4, page 4.66 | 2019 Refinement | IPCC TFI TSU
131183 | 1B2b1 - Production/Processing |  | METHANE |  |  | 2019 Refinement default | Tier 1 emission factors for natural gas exploration segment |  | Onshore unconventional gas exploration with flaring or gas capture |  |  | Tonnes/million cubic meters onshore unconventional gas production where exploration occurs with flaring or recovery, Leaks 0%, Vents 8%, Flare 92% | 0.08 | g/m3 gas | EQUATION 4.2.13 (NEW) |  | 2019 Refinement to the 2006 IPCC Guidelines for National Greenhouse Gas Inventories, Volume 2, Chapter 4, page 4.66 | 2019 Refinement | IPCC TFI TSU
131184 | 1B2b1 - Production/Processing |  | METHANE |  |  | 2019 Refinement default | Tier 1 emission factors for natural gas exploration segment |  | Onshore conventional Gas exploration |  |  | Tonnes/onshore conventional gas wells drilled in a year, Leaks 0%, Vents 99%, Flare 1% | 5.78 | ton CH4 per well / year | EQUATION 4.2.13 (NEW) |  | 2019 Refinement to the 2006 IPCC Guidelines for National Greenhouse Gas Inventories, Volume 2, Chapter 4, page 4.66 | 2019 Refinement | IPCC TFI TSU
131185 | 1B2b1 - Production/Processing |  | METHANE |  |  | 2019 Refinement default | Tier 1 emission factors for natural gas exploration segment |  | Onshore conventional Gas exploration |  |  | Tonnes/total conventional onshore gas well population, Leaks 0%, Vents 99%, Flare 1% | 0.03 | ton CH4 per well / year | EQUATION 4.2.13 (NEW) |  | 2019 Refinement to the 2006 IPCC Guidelines for National Greenhouse Gas Inventories, Volume 2, Chapter 4, page 4.66 | 2019 Refinement | IPCC TFI TSU
131186 | 1B2b1 - Production/Processing |  | METHANE |  |  | 2019 Refinement default | Tier 1 emission factors for natural gas exploration segment |  | Onshore conventional Gas exploration |  |  | Tonnes/million cubic meters onshore conventional gas production, Leaks 0%, Vents 99%, Flare 1% | 0.06 | g/m3 gas | EQUATION 4.2.13 (NEW) |  | 2019 Refinement to the 2006 IPCC Guidelines for National Greenhouse Gas Inventories, Volume 2, Chapter 4, page 4.66 | 2019 Refinement | IPCC TFI TSU
131187 | 1B2b1 - Production/Processing |  | CARBON DIOXIDE |  |  | 2019 Refinement default | Tier 1 emission factors for natural gas exploration segment |  | Onshore unconventional gas exploration without flaring or gas capture |  |  | Tonnes/unconventional onshore gas wells drilled in a year, without flaring or recovery, Leaks 0%, Vents 90%, Flare 10% | 1.5 | ton/yr | EQUATION 4.2.13 (NEW) |  | 2019 Refinement to the 2006 IPCC Guidelines for National Greenhouse Gas Inventories, Volume 2, Chapter 4, page 4.66 | 2019 Refinement | IPCC TFI TSU
131188 | 1B2b1 - Production/Processing |  | CARBON DIOXIDE |  |  | 2019 Refinement default | Tier 1 emission factors for natural gas exploration segment |  | Onshore unconventional gas exploration without flaring or gas capture |  |  | Tonnes/total unconventional onshore gas well population where exploration occurs without flaring or recovery, Leaks 0%, Vents 90%, Flare 10% | 0.32 | ton/yr | EQUATION 4.2.13 (NEW) |  | 2019 Refinement to the 2006 IPCC Guidelines for National Greenhouse Gas Inventories, Volume 2, Chapter 4, page 4.66 | 2019 Refinement | IPCC TFI TSU
131189 | 1B2b1 - Production/Processing |  | CARBON DIOXIDE |  |  | 2019 Refinement default | Tier 1 emission factors for natural gas exploration segment |  | Onshore unconventional gas exploration without flaring or gas capture |  |  | Tonnes/million cubic meters onshore unconventional onshore gas production where exploration occurs without flaring or recovery, Leaks 0%, Vents 90%, Flare 10% | 0.19 | g/m3 gas | EQUATION 4.2.13 (NEW) |  | 2019 Refinement to the 2006 IPCC Guidelines for National Greenhouse Gas Inventories, Volume 2, Chapter 4, page 4.66 | 2019 Refinement | IPCC TFI TSU
131190 | 1B2b1 - Production/Processing |  | CARBON DIOXIDE |  |  | 2019 Refinement default | Tier 1 emission factors for natural gas exploration segment |  | Onshore unconventional gas exploration with flaring or gas capture |  |  | Tonnes/unconventional onshore gas wells drilled in a year, with flaring or recovery, Leaks 0%, Vents 0%, Flare 100% | 47 | ton/yr | EQUATION 4.2.13 (NEW) |  | 2019 Refinement to the 2006 IPCC Guidelines for National Greenhouse Gas Inventories, Volume 2, Chapter 4, page 4.66 | 2019 Refinement | IPCC TFI TSU
131191 | 1B2b1 - Production/Processing |  | CARBON DIOXIDE |  |  | 2019 Refinement default | Tier 1 emission factors for natural gas exploration segment |  | Onshore unconventional gas exploration with flaring or gas capture |  |  | Tonnes/total unconventional onshore gas well population where exploration occurs with flaring or recovery, Leaks 0%, Vents 0%, Flare 100% | 1.93 | ton/yr | EQUATION 4.2.13 (NEW) |  | 2019 Refinement to the 2006 IPCC Guidelines for National Greenhouse Gas Inventories, Volume 2, Chapter 4, page 4.66 | 2019 Refinement | IPCC TFI TSU
131192 | 1B2b1 - Production/Processing |  | CARBON DIOXIDE |  |  | 2019 Refinement default | Tier 1 emission factors for natural gas exploration segment |  | Onshore unconventional gas exploration with flaring or gas capture |  |  | Tonnes/million cubic meters onshore unconventional gas production where exploration occurs with flaring or recovery, Leaks 0%, Vents 0%, Flare 100% | 3.16 | g/m3 gas | EQUATION 4.2.13 (NEW) |  | 2019 Refinement to the 2006 IPCC Guidelines for National Greenhouse Gas Inventories, Volume 2, Chapter 4, page 4.66 | 2019 Refinement | IPCC TFI TSU
131193 | 1B2b1 - Production/Processing |  | CARBON DIOXIDE |  |  | 2019 Refinement default | Tier 1 emission factors for natural gas exploration segment |  | Onshore conventional Gas exploration |  |  | Tonnes/onshore conventional gas wells drilled in a year, Leaks 0%, Vents 0%, Flare 100% | 4.72 | ton/yr | EQUATION 4.2.13 (NEW) |  | 2019 Refinement to the 2006 IPCC Guidelines for National Greenhouse Gas Inventories, Volume 2, Chapter 4, page 4.66 | 2019 Refinement | IPCC TFI TSU
131194 | 1B2b1 - Production/Processing |  | CARBON DIOXIDE |  |  | 2019 Refinement default | Tier 1 emission factors for natural gas exploration segment |  | Onshore conventional Gas exploration |  |  | Tonnes/total conventional onshore gas well population, Leaks 0%, Vents 0%, Flare 100% | 0.03 | ton/yr | EQUATION 4.2.13 (NEW) |  | 2019 Refinement to the 2006 IPCC Guidelines for National Greenhouse Gas Inventories, Volume 2, Chapter 4, page 4.66 | 2019 Refinement | IPCC TFI TSU
131195 | 1B2b1 - Production/Processing |  | CARBON DIOXIDE |  |  | 2019 Refinement default | Tier 1 emission factors for natural gas exploration segment |  | Onshore conventional Gas exploration |  |  | Tonnes/million cubic meters onshore conventional gas production, Leaks 0%, Vents 0%, Flare 100% | 0.05 | g/m3 gas | EQUATION 4.2.13 (NEW) |  | 2019 Refinement to the 2006 IPCC Guidelines for National Greenhouse Gas Inventories, Volume 2, Chapter 4, page 4.66 | 2019 Refinement | IPCC TFI TSU
131196 | 1B2b1 - Production/Processing |  | NON METHANE VOLATILE ORGANIC COMPOUNDS |  |  | 2019 Refinement default | Tier 1 emission factors for natural gas exploration segment |  | Onshore unconventional gas exploration without flaring or gas capture |  |  | Tonnes/unconventional onshore gas wells drilled in a year, without flaring or recovery, Leaks 0%, Vents 100%, Flare 0% | 3.01 | ton/yr | EQUATION 4.2.13 (NEW) |  | 2019 Refinement to the 2006 IPCC Guidelines for National Greenhouse Gas Inventories, Volume 2, Chapter 4, page 4.66 | 2019 Refinement | IPCC TFI TSU
131197 | 1B2b1 - Production/Processing |  | NON METHANE VOLATILE ORGANIC COMPOUNDS |  |  | 2019 Refinement default | Tier 1 emission factors for natural gas exploration segment |  | Onshore unconventional gas exploration without flaring or gas capture |  |  | Tonnes/total unconventional onshore gas well population where exploration occurs without flaring or recovery, Leaks 0%, Vents 100%, Flare 0% | 0.65 | ton/yr | EQUATION 4.2.13 (NEW) |  | 2019 Refinement to the 2006 IPCC Guidelines for National Greenhouse Gas Inventories, Volume 2, Chapter 4, page 4.66 | 2019 Refinement | IPCC TFI TSU
131198 | 1B2b1 - Production/Processing |  | NON METHANE VOLATILE ORGANIC COMPOUNDS |  |  | 2019 Refinement default | Tier 1 emission factors for natural gas exploration segment |  | Onshore unconventional gas exploration without flaring or gas capture |  |  | Tonnes/million cubic meters onshore unconventional onshore gas production where exploration occurs without flaring or recovery, Leaks 0%, Vents 100%, Flare 0% | 0.38 | g/m3 gas | EQUATION 4.2.13 (NEW) |  | 2019 Refinement to the 2006 IPCC Guidelines for National Greenhouse Gas Inventories, Volume 2, Chapter 4, page 4.66 | 2019 Refinement | IPCC TFI TSU
131199 | 1B2b1 - Production/Processing |  | NON METHANE VOLATILE ORGANIC COMPOUNDS |  |  | 2019 Refinement default | Tier 1 emission factors for natural gas exploration segment |  | Onshore unconventional gas exploration with flaring or gas capture |  |  | Tonnes/unconventional onshore gas wells drilled in a year, with flaring or recovery, Leaks 0%, Vents 8%, Flare 92% | 0.19 | ton/yr | EQUATION 4.2.13 (NEW) |  | 2019 Refinement to the 2006 IPCC Guidelines for National Greenhouse Gas Inventories, Volume 2, Chapter 4, page 4.66 | 2019 Refinement | IPCC TFI TSU
131200 | 1B2b1 - Production/Processing |  | NON METHANE VOLATILE ORGANIC COMPOUNDS |  |  | 2019 Refinement default | Tier 1 emission factors for natural gas exploration segment |  | Onshore unconventional gas exploration with flaring or gas capture |  |  | Tonnes/total unconventional onshore gas well population where exploration occurs with flaring or recovery, Leaks 0%, Vents 8%, Flare 92% | 0.0071 | ton/yr | EQUATION 4.2.13 (NEW) |  | 2019 Refinement to the 2006 IPCC Guidelines for National Greenhouse Gas Inventories, Volume 2, Chapter 4, page 4.66 | 2019 Refinement | IPCC TFI TSU
131201 | 1B2b1 - Production/Processing |  | NON METHANE VOLATILE ORGANIC COMPOUNDS |  |  | 2019 Refinement default | Tier 1 emission factors for natural gas exploration segment |  | Onshore unconventional gas exploration with flaring or gas capture |  |  | Tonnes/million cubic meters onshore unconventional gas production where exploration occurs with flaring or recovery, Leaks 0%, Vents 8%, Flare 92% | 0.013 | g/m3 gas | EQUATION 4.2.13 (NEW) |  | 2019 Refinement to the 2006 IPCC Guidelines for National Greenhouse Gas Inventories, Volume 2, Chapter 4, page 4.66 | 2019 Refinement | IPCC TFI TSU
131202 | 1B2b1 - Production/Processing |  | NON METHANE VOLATILE ORGANIC COMPOUNDS |  |  | 2019 Refinement default | Tier 1 emission factors for natural gas exploration segment |  | Onshore conventional Gas exploration |  |  | Tonnes/onshore conventional gas wells drilled in a year, Leaks 0%, Vents 99%, Flare 1% | 0.87 | ton/yr | EQUATION 4.2.13 (NEW) |  | 2019 Refinement to the 2006 IPCC Guidelines for National Greenhouse Gas Inventories, Volume 2, Chapter 4, page 4.66 | 2019 Refinement | IPCC TFI TSU
131203 | 1B2b1 - Production/Processing |  | NON METHANE VOLATILE ORGANIC COMPOUNDS |  |  | 2019 Refinement default | Tier 1 emission factors for natural gas exploration segment |  | Onshore conventional Gas exploration |  |  | Tonnes/total conventional onshore gas well populationr, Leaks 0%, Vents 99%, Flare 1% | 0.0052 | ton/yr | EQUATION 4.2.13 (NEW) |  | 2019 Refinement to the 2006 IPCC Guidelines for National Greenhouse Gas Inventories, Volume 2, Chapter 4, page 4.66 | 2019 Refinement | IPCC TFI TSU
131204 | 1B2b1 - Production/Processing |  | NON METHANE VOLATILE ORGANIC COMPOUNDS |  |  | 2019 Refinement default | Tier 1 emission factors for natural gas exploration segment |  | Onshore conventional Gas exploration |  |  | Tonnes/million cubic meters onshore conventional gas productionr, Leaks 0%, Vents 99%, Flare 1% | 0.0086 | g/m3 gas | EQUATION 4.2.13 (NEW) |  | 2019 Refinement to the 2006 IPCC Guidelines for National Greenhouse Gas Inventories, Volume 2, Chapter 4, page 4.66 | 2019 Refinement | IPCC TFI TSU
131205 | 1B2b1 - Production/Processing |  | NITROUS OXIDE |  |  | 2019 Refinement default | Tier 1 emission factors for natural gas exploration segment |  | Onshore unconventional gas exploration with flaring or gas capture |  |  | Tonnes/unconventional onshore gas wells drilled in a year, with flaring or recoveryr, Leaks 0%, Vents 0%, Flare 100% | 0.00034 | ton/yr | EQUATION 4.2.13 (NEW) |  | 2019 Refinement to the 2006 IPCC Guidelines for National Greenhouse Gas Inventories, Volume 2, Chapter 4, page 4.66 | 2019 Refinement | IPCC TFI TSU
131206 | 1B2b1 - Production/Processing |  | NITROUS OXIDE |  |  | 2019 Refinement default | Tier 1 emission factors for natural gas exploration segment |  | Onshore unconventional gas exploration with flaring or gas capture |  |  | Tonnes/total unconventional onshore gas well population where exploration occur, Leaks 0%, Vents 0%, Flare 100%s with flaring or recovery | 0.000014 | ton/yr | EQUATION 4.2.13 (NEW) |  | 2019 Refinement to the 2006 IPCC Guidelines for National Greenhouse Gas Inventories, Volume 2, Chapter 4, page 4.66 | 2019 Refinement | IPCC TFI TSU
131207 | 1B2b1 - Production/Processing |  | NITROUS OXIDE |  |  | 2019 Refinement default | Tier 1 emission factors for natural gas exploration segment |  | Onshore unconventional gas exploration with flaring or gas capture |  |  | Tonnes/million cubic meters onshore unconventional gas production where exploration occurs with flaring or recovery, Leaks 0%, Vents 0%, Flare 100% | 0.000023 | g/m3 gas | EQUATION 4.2.13 (NEW) |  | 2019 Refinement to the 2006 IPCC Guidelines for National Greenhouse Gas Inventories, Volume 2, Chapter 4, page 4.66 | 2019 Refinement | IPCC TFI TSU
131208 | 1B2b1 - Production/Processing |  | NITROUS OXIDE |  |  | 2019 Refinement default | Tier 1 emission factors for natural gas exploration segment |  | Onshore conventional Gas exploration |  |  | Tonnes/onshore conventional gas wells drilled in a year, Leaks 0%, Vents 0%, Flare 100% | 0.000034 | ton/yr | EQUATION 4.2.13 (NEW) |  | 2019 Refinement to the 2006 IPCC Guidelines for National Greenhouse Gas Inventories, Volume 2, Chapter 4, page 4.66 | 2019 Refinement | IPCC TFI TSU
131209 | 1B2b1 - Production/Processing |  | NITROUS OXIDE |  |  | 2019 Refinement default | Tier 1 emission factors for natural gas exploration segment |  | Onshore conventional Gas exploration |  |  | Tonnes/total conventional onshore gas well population, Leaks 0%, Vents 0%, Flare 100% | 0.00000022 | ton/yr | EQUATION 4.2.13 (NEW) |  | 2019 Refinement to the 2006 IPCC Guidelines for National Greenhouse Gas Inventories, Volume 2, Chapter 4, page 4.66 | 2019 Refinement | IPCC TFI TSU
131210 | 1B2b1 - Production/Processing |  | NITROUS OXIDE |  |  | 2019 Refinement default | Tier 1 emission factors for natural gas exploration segment |  | Onshore conventional Gas exploration |  |  | Tonnes/million cubic meters onshore conventional gas production, Leaks 0%, Vents 0%, Flare 100% | 0.00000036 | g/m3 gas | EQUATION 4.2.13 (NEW) |  | 2019 Refinement to the 2006 IPCC Guidelines for National Greenhouse Gas Inventories, Volume 2, Chapter 4, page 4.66 | 2019 Refinement | IPCC TFI TSU
131211 | 1B2b1 - Production/Processing |  | METHANE |  |  | 2019 Refinement default | Tier 1 emission factors for natural gas production segment |  | Onshore: Most activities occurring with higher-emitting technologies and practices |  |  | Tonnes/million cubic meters onshore gas production, Leaks 11%, Vents 89%, Flare 0% | 4.09 | g/m3 gas | EQUATION 4.2.14 (NEW) |  | 2019 Refinement to the 2006 IPCC Guidelines for National Greenhouse Gas Inventories, Volume 2, Chapter 4, page 4.70 | 2019 Refinement | IPCC TFI TSU
131212 | 1B2b1 - Production/Processing |  | METHANE |  |  | 2019 Refinement default | Tier 1 emission factors for natural gas production segment |  | Onshore: Most activities occurring with higher-emitting technologies and practices |  |  | Tonnes/active gas well, Leaks 11%, Vents 89%, Flare 0% | 7.07 | ton CH4 per well / year | EQUATION 4.2.14 (NEW) |  | 2019 Refinement to the 2006 IPCC Guidelines for National Greenhouse Gas Inventories, Volume 2, Chapter 4, page 4.70 | 2019 Refinement | IPCC TFI TSU
131213 | 1B2b1 - Production/Processing |  | METHANE |  |  | 2019 Refinement default | Tier 1 emission factors for natural gas production segment |  | Onshore: Most activities occurring with lower-emitting technologies and practices |  |  | Tonnes/million cubic meters onshore gas production, Leaks 15%, Vents 84%, Flare 0% | 2.54 | g/m3 gas | EQUATION 4.2.14 (NEW) |  | 2019 Refinement to the 2006 IPCC Guidelines for National Greenhouse Gas Inventories, Volume 2, Chapter 4, page 4.70 | 2019 Refinement | IPCC TFI TSU
131214 | 1B2b1 - Production/Processing |  | METHANE |  |  | 2019 Refinement default | Tier 1 emission factors for natural gas production segment |  | Onshore: Most activities occurring with lower-emitting technologies and practices |  |  | Tonnes per active gas well, Leaks 15%, Vents 84%, Flare 0% | 4.37 | ton CH4 per well / year | EQUATION 4.2.14 (NEW) |  | 2019 Refinement to the 2006 IPCC Guidelines for National Greenhouse Gas Inventories, Volume 2, Chapter 4, page 4.70 | 2019 Refinement | IPCC TFI TSU
131215 | 1B2b1 - Production/Processing |  | METHANE |  |  | 2019 Refinement default | Tier 1 emission factors for natural gas production segment |  | Onshore Coal Bed Methane |  |  | Tonnes/million cubic meters onshore gas production, Leaks 53%, Vents 44%, Flare 3% | 1.95 | g/m3 gas | EQUATION 4.2.14 (NEW) |  | 2019 Refinement to the 2006 IPCC Guidelines for National Greenhouse Gas Inventories, Volume 2, Chapter 4, page 4.70 | 2019 Refinement | IPCC TFI TSU
131216 | 1B2b1 - Production/Processing |  | METHANE |  |  | 2019 Refinement default | Tier 1 emission factors for natural gas production segment |  | Gathering |  |  | Tonnes/million cubic meters onshore gas production, Leaks 53%, Vents 44%, Flare 3% | 3.2 | g/m3 gas | EQUATION 4.2.14 (NEW) |  | 2019 Refinement to the 2006 IPCC Guidelines for National Greenhouse Gas Inventories, Volume 2, Chapter 4, page 4.70 | 2019 Refinement | IPCC TFI TSU
131217 | 1B2b1 - Production/Processing |  | METHANE |  |  | 2019 Refinement default | Tier 1 emission factors for natural gas production segment |  | Offshore |  |  | Tonnes/million cubic meters offshore gas production, Leaks 23%, Vents 77%, Flare 0% | 2.94 | g/m3 gas | EQUATION 4.2.14 (NEW) |  | 2019 Refinement to the 2006 IPCC Guidelines for National Greenhouse Gas Inventories, Volume 2, Chapter 4, page 4.70 | 2019 Refinement | IPCC TFI TSU
131218 | 1B2b1 - Production/Processing |  | CARBON DIOXIDE |  |  | 2019 Refinement default | Tier 1 emission factors for natural gas production segment |  | Onshore: Most activities occurring with higher-emitting technologies and practices |  |  | Tonnes/million cubic meters onshore gas production, Leaks 4%, Vents 31%, Flare 65% | 1.45 | g/m3 gas | EQUATION 4.2.14 (NEW) |  | 2019 Refinement to the 2006 IPCC Guidelines for National Greenhouse Gas Inventories, Volume 2, Chapter 4, page 4.70 | 2019 Refinement | IPCC TFI TSU
131219 | 1B2b1 - Production/Processing |  | CARBON DIOXIDE |  |  | 2019 Refinement default | Tier 1 emission factors for natural gas production segment |  | Onshore: Most activities occurring with higher-emitting technologies and practices |  |  | Tonnes/active gas well, Leaks 4%, Vents 31%, Flare 65% | 2.51 | ton/yr | EQUATION 4.2.14 (NEW) |  | 2019 Refinement to the 2006 IPCC Guidelines for National Greenhouse Gas Inventories, Volume 2, Chapter 4, page 4.70 | 2019 Refinement | IPCC TFI TSU
131220 | 1B2b1 - Production/Processing |  | CARBON DIOXIDE |  |  | 2019 Refinement default | Tier 1 emission factors for natural gas production segment |  | Onshore: Most activities occurring with lower-emitting technologies and practices |  |  | Tonnes/million cubic meters onshore gas production, Leaks 2%, Vents 6%, Flare 92% | 3.6 | g/m3 gas | EQUATION 4.2.14 (NEW) |  | 2019 Refinement to the 2006 IPCC Guidelines for National Greenhouse Gas Inventories, Volume 2, Chapter 4, page 4.70 | 2019 Refinement | IPCC TFI TSU
131221 | 1B2b1 - Production/Processing |  | CARBON DIOXIDE |  |  | 2019 Refinement default | Tier 1 emission factors for natural gas production segment |  | Onshore: Most activities occurring with lower-emitting technologies and practices |  |  | Tonnes per active gas well, Leaks 2%, Vents 6%, Flare 92% | 6.21 | ton/yr | EQUATION 4.2.14 (NEW) |  | 2019 Refinement to the 2006 IPCC Guidelines for National Greenhouse Gas Inventories, Volume 2, Chapter 4, page 4.70 | 2019 Refinement | IPCC TFI TSU
131222 | 1B2b1 - Production/Processing |  | CARBON DIOXIDE |  |  | 2019 Refinement default | Tier 1 emission factors for natural gas production segment |  | Onshore Coal Bed Methane |  |  | Tonnes/million cubic meters onshore gas production, Leaks 0%, Vents 3%, Flare 97% | 19.57 | g/m3 gas | EQUATION 4.2.14 (NEW) |  | 2019 Refinement to the 2006 IPCC Guidelines for National Greenhouse Gas Inventories, Volume 2, Chapter 4, page 4.70 | 2019 Refinement | IPCC TFI TSU
131223 | 1B2b1 - Production/Processing |  | CARBON DIOXIDE |  |  | 2019 Refinement default | Tier 1 emission factors for natural gas production segment |  | Gathering |  |  | Tonnes/million cubic meters onshore gas production, Leaks 0%, Vents 3%, Flare 97% | 0.35 | g/m3 gas | EQUATION 4.2.14 (NEW) |  | 2019 Refinement to the 2006 IPCC Guidelines for National Greenhouse Gas Inventories, Volume 2, Chapter 4, page 4.70 | 2019 Refinement | IPCC TFI TSU
131224 | 1B2b1 - Production/Processing |  | CARBON DIOXIDE |  |  | 2019 Refinement default | Tier 1 emission factors for natural gas production segment |  | Offshore |  |  | Tonnes/million cubic meters offshore gas production, Leaks 0%, Vents 1%, Flare 99% | 4.8 | g/m3 gas | EQUATION 4.2.14 (NEW) |  | 2019 Refinement to the 2006 IPCC Guidelines for National Greenhouse Gas Inventories, Volume 2, Chapter 4, page 4.70 | 2019 Refinement | IPCC TFI TSU
131225 | 1B2b1 - Production/Processing |  | NON METHANE VOLATILE ORGANIC COMPOUNDS |  |  | 2019 Refinement default | Tier 1 emission factors for natural gas production segment |  | Onshore: Most activities occurring with higher-emitting technologies and practices |  |  | Tonnes/million cubic meters onshore gas production, Leaks 11%, Vents 89%, Flare 0% | 0.98 | g/m3 gas | EQUATION 4.2.14 (NEW) |  | 2019 Refinement to the 2006 IPCC Guidelines for National Greenhouse Gas Inventories, Volume 2, Chapter 4, page 4.70 | 2019 Refinement | IPCC TFI TSU
131226 | 1B2b1 - Production/Processing |  | NON METHANE VOLATILE ORGANIC COMPOUNDS |  |  | 2019 Refinement default | Tier 1 emission factors for natural gas production segment |  | Onshore: Most activities occurring with higher-emitting technologies and practices |  |  | Tonnes/active gas well, Leaks 11%, Vents 89%, Flare 0% | 1.7 | ton/yr | EQUATION 4.2.14 (NEW) |  | 2019 Refinement to the 2006 IPCC Guidelines for National Greenhouse Gas Inventories, Volume 2, Chapter 4, page 4.70 | 2019 Refinement | IPCC TFI TSU
131227 | 1B2b1 - Production/Processing |  | NON METHANE VOLATILE ORGANIC COMPOUNDS |  |  | 2019 Refinement default | Tier 1 emission factors for natural gas production segment |  | Onshore: Most activities occurring with lower-emitting technologies and practices |  |  | Tonnes/million cubic meters onshore gas production, Leaks 15%, Vents 84%, Flare 0% | 0.61 | g/m3 gas | EQUATION 4.2.14 (NEW) |  | 2019 Refinement to the 2006 IPCC Guidelines for National Greenhouse Gas Inventories, Volume 2, Chapter 4, page 4.70 | 2019 Refinement | IPCC TFI TSU
131228 | 1B2b1 - Production/Processing |  | NON METHANE VOLATILE ORGANIC COMPOUNDS |  |  | 2019 Refinement default | Tier 1 emission factors for natural gas production segment |  | Onshore: Most activities occurring with lower-emitting technologies and practices |  |  | Tonnes per active gas well, Leaks 15%, Vents 84%, Flare 0% | 1.05 | ton/yr | EQUATION 4.2.14 (NEW) |  | 2019 Refinement to the 2006 IPCC Guidelines for National Greenhouse Gas Inventories, Volume 2, Chapter 4, page 4.70 | 2019 Refinement | IPCC TFI TSU
131229 | 1B2b1 - Production/Processing |  | NON METHANE VOLATILE ORGANIC COMPOUNDS |  |  | 2019 Refinement default | Tier 1 emission factors for natural gas production segment |  | Onshore Coal Bed Methane |  |  | Tonnes/million cubic meters onshore gas production, Leaks 53%, Vents 44%, Flare 3% | 0.47 | g/m3 gas | EQUATION 4.2.14 (NEW) |  | 2019 Refinement to the 2006 IPCC Guidelines for National Greenhouse Gas Inventories, Volume 2, Chapter 4, page 4.70 | 2019 Refinement | IPCC TFI TSU
131230 | 1B2b1 - Production/Processing |  | NON METHANE VOLATILE ORGANIC COMPOUNDS |  |  | 2019 Refinement default | Tier 1 emission factors for natural gas production segment |  | Gathering |  |  | Tonnes/million cubic meters onshore gas production, Leaks 53%, Vents 44%, Flare 3% | 0.77 | g/m3 gas | EQUATION 4.2.14 (NEW) |  | 2019 Refinement to the 2006 IPCC Guidelines for National Greenhouse Gas Inventories, Volume 2, Chapter 4, page 4.70 | 2019 Refinement | IPCC TFI TSU
131231 | 1B2b1 - Production/Processing |  | NON METHANE VOLATILE ORGANIC COMPOUNDS |  |  | 2019 Refinement default | Tier 1 emission factors for natural gas production segment |  | Offshore |  |  | Tonnes/million cubic meters offshore gas production, Leaks 23%, Vents 77%, Flare 0% | 0.7 | g/m3 gas | EQUATION 4.2.14 (NEW) |  | 2019 Refinement to the 2006 IPCC Guidelines for National Greenhouse Gas Inventories, Volume 2, Chapter 4, page 4.70 | 2019 Refinement | IPCC TFI TSU
131232 | 1B2b1 - Production/Processing |  | NITROUS OXIDE |  |  | 2019 Refinement default | Tier 1 emission factors for natural gas production segment |  | Onshore: Most activities occurring with higher-emitting technologies and practices |  |  | Tonnes/million cubic meters onshore gas production, Leaks 0%, Vents 0%, Flare 100% | 0.000025 | g/m3 gas | EQUATION 4.2.14 (NEW) |  | 2019 Refinement to the 2006 IPCC Guidelines for National Greenhouse Gas Inventories, Volume 2, Chapter 4, page 4.70 | 2019 Refinement | IPCC TFI TSU
131233 | 1B2b1 - Production/Processing |  | NITROUS OXIDE |  |  | 2019 Refinement default | Tier 1 emission factors for natural gas production segment |  | Onshore: Most activities occurring with higher-emitting technologies and practices |  |  | Tonnes/active gas well, Leaks 0%, Vents 0%, Flare 100% | 0.000043 | ton/yr | EQUATION 4.2.14 (NEW) |  | 2019 Refinement to the 2006 IPCC Guidelines for National Greenhouse Gas Inventories, Volume 2, Chapter 4, page 4.70 | 2019 Refinement | IPCC TFI TSU
131234 | 1B2b1 - Production/Processing |  | NITROUS OXIDE |  |  | 2019 Refinement default | Tier 1 emission factors for natural gas production segment |  | Onshore: Most activities occurring with lower-emitting technologies and practices |  |  | Tonnes/million cubic meters onshore gas production, Leaks 0%, Vents 0%, Flare 100% | 0.000061 | g/m3 gas | EQUATION 4.2.14 (NEW) |  | 2019 Refinement to the 2006 IPCC Guidelines for National Greenhouse Gas Inventories, Volume 2, Chapter 4, page 4.70 | 2019 Refinement | IPCC TFI TSU
131235 | 1B2b1 - Production/Processing |  | NITROUS OXIDE |  |  | 2019 Refinement default | Tier 1 emission factors for natural gas production segment |  | Onshore: Most activities occurring with lower-emitting technologies and practices |  |  | Tonnes per active gas well, Leaks 0%, Vents 0%, Flare 100% | 0.00011 | ton/yr | EQUATION 4.2.14 (NEW) |  | 2019 Refinement to the 2006 IPCC Guidelines for National Greenhouse Gas Inventories, Volume 2, Chapter 4, page 4.70 | 2019 Refinement | IPCC TFI TSU
131236 | 1B2b1 - Production/Processing |  | NITROUS OXIDE |  |  | 2019 Refinement default | Tier 1 emission factors for natural gas production segment |  | Onshore Coal Bed Methane |  |  | Tonnes/million cubic meters onshore gas production, Leaks 0%, Vents 0%, Flare 100% | 0.00033 | g/m3 gas | EQUATION 4.2.14 (NEW) |  | 2019 Refinement to the 2006 IPCC Guidelines for National Greenhouse Gas Inventories, Volume 2, Chapter 4, page 4.70 | 2019 Refinement | IPCC TFI TSU
131237 | 1B2b1 - Production/Processing |  | NITROUS OXIDE |  |  | 2019 Refinement default | Tier 1 emission factors for natural gas production segment |  | Gathering |  |  | Tonnes/million cubic meters onshore gas production, Leaks 0%, Vents 0%, Flare 100% | 0.000006 | g/m3 gas | EQUATION 4.2.14 (NEW) |  | 2019 Refinement to the 2006 IPCC Guidelines for National Greenhouse Gas Inventories, Volume 2, Chapter 4, page 4.70 | 2019 Refinement | IPCC TFI TSU
131238 | 1B2b1 - Production/Processing |  | NITROUS OXIDE |  |  | 2019 Refinement default | Tier 1 emission factors for natural gas production segment |  | Offshore |  |  | Tonnes/million cubic meters offshore gas production, Leaks 0%, Vents 0%, Flare 100% | 0.000082 | g/m3 gas | EQUATION 4.2.14 (NEW) |  | 2019 Refinement to the 2006 IPCC Guidelines for National Greenhouse Gas Inventories, Volume 2, Chapter 4, page 4.70 | 2019 Refinement | IPCC TFI TSU
131239 | 1B2b1 - Production/Processing |  | METHANE |  |  | 2019 Refinement default | Tier 1 emission factors for gas processing segment |  | Without LDAR, or with limited LDAR, or less than 50% of centrifugal compressors have dry seals |  |  | Tonnes/million cubic meters gas processed, Leaks 5%, Vents 95%, Flare 0% | 1.83 | g/m3 gas | EQUATION 4.2.15 (NEW) |  | 2019 Refinement to the 2006 IPCC Guidelines for National Greenhouse Gas Inventories, Volume 2, Chapter 4, page 4.73 | 2019 Refinement | IPCC TFI TSU
131240 | 1B2b1 - Production/Processing |  | METHANE |  |  | 2019 Refinement default | Tier 1 emission factors for gas processing segment |  | Without LDAR, or with limited LDAR, or less than 50% of centrifugal compressors have dry seals |  |  | Tonnes/million cubic meters gas produced, Leaks 5%, Vents 95%, Flare 0% | 1.65 | g/m3 gas | EQUATION 4.2.15 (NEW) |  | 2019 Refinement to the 2006 IPCC Guidelines for National Greenhouse Gas Inventories, Volume 2, Chapter 4, page 4.73 | 2019 Refinement | IPCC TFI TSU
131241 | 1B2b1 - Production/Processing |  | METHANE |  |  | 2019 Refinement default | Tier 1 emission factors for gas processing segment |  | Extensive LDAR, and around 50% or more of centrifugal compressors have dry seals |  |  | Tonnes/million cubic meters gas processed, Leaks 4%, Vents 91%, Flare 5% | 0.75 | g/m3 gas | EQUATION 4.2.15 (NEW) |  | 2019 Refinement to the 2006 IPCC Guidelines for National Greenhouse Gas Inventories, Volume 2, Chapter 4, page 4.73 | 2019 Refinement | IPCC TFI TSU
131242 | 1B2b1 - Production/Processing |  | METHANE |  |  | 2019 Refinement default | Tier 1 emission factors for gas processing segment |  | Extensive LDAR, and around 50% or more of centrifugal compressors have dry seals |  |  | Tonnes/million cubic meters gas produced, Leaks 4%, Vents 91%, Flare 5% | 0.57 | g/m3 gas | EQUATION 4.2.15 (NEW) |  | 2019 Refinement to the 2006 IPCC Guidelines for National Greenhouse Gas Inventories, Volume 2, Chapter 4, page 4.73 | 2019 Refinement | IPCC TFI TSU
131243 | 1B2b1 - Production/Processing |  | METHANE |  |  | 2019 Refinement default | Tier 1 emission factors for gas processing segment |  | Sour gas (acid gas removal) |  |  | Tonnes/million cubic meters sour gas processed, Leaks 0%, Vents 100%, Flare 0% | 0.1 | g/m3 gas | EQUATION 4.2.15 (NEW) |  | 2019 Refinement to the 2006 IPCC Guidelines for National Greenhouse Gas Inventories, Volume 2, Chapter 4, page 4.73 | 2019 Refinement | IPCC TFI TSU
131244 | 1B2b1 - Production/Processing |  | CARBON DIOXIDE |  |  | 2019 Refinement default | Tier 1 emission factors for gas processing segment |  | Without LDAR, or with limited LDAR, or less than 50% of centrifugal compressors have dry seals |  |  | Tonnes/million cubic meters gas processed, Leaks 0%, Vents 1%, Flare 99% | 0.12 | g/m3 gas | EQUATION 4.2.15 (NEW) |  | 2019 Refinement to the 2006 IPCC Guidelines for National Greenhouse Gas Inventories, Volume 2, Chapter 4, page 4.73 | 2019 Refinement | IPCC TFI TSU
131245 | 1B2b1 - Production/Processing |  | CARBON DIOXIDE |  |  | 2019 Refinement default | Tier 1 emission factors for gas processing segment |  | Without LDAR, or with limited LDAR, or less than 50% of centrifugal compressors have dry seals |  |  | Tonnes/million cubic meters gas produced, Leaks 0%, Vents 1%, Flare 99% | 0.11 | g/m3 gas | EQUATION 4.2.15 (NEW) |  | 2019 Refinement to the 2006 IPCC Guidelines for National Greenhouse Gas Inventories, Volume 2, Chapter 4, page 4.73 | 2019 Refinement | IPCC TFI TSU
131246 | 1B2b1 - Production/Processing |  | CARBON DIOXIDE |  |  | 2019 Refinement default | Tier 1 emission factors for gas processing segment |  | Extensive LDAR, and around 50% or more of centrifugal compressors have dry seals |  |  | Tonnes/million cubic meters gas processed, Leaks 0%, Vents 1%, Flare 99% | 9.45 | g/m3 gas | EQUATION 4.2.15 (NEW) |  | 2019 Refinement to the 2006 IPCC Guidelines for National Greenhouse Gas Inventories, Volume 2, Chapter 4, page 4.73 | 2019 Refinement | IPCC TFI TSU
131247 | 1B2b1 - Production/Processing |  | CARBON DIOXIDE |  |  | 2019 Refinement default | Tier 1 emission factors for gas processing segment |  | Extensive LDAR, and around 50% or more of centrifugal compressors have dry seals |  |  | Tonnes/million cubic meters gas produced, Leaks 0%, Vents 1%, Flare 99% | 7.21 | g/m3 gas | EQUATION 4.2.15 (NEW) |  | 2019 Refinement to the 2006 IPCC Guidelines for National Greenhouse Gas Inventories, Volume 2, Chapter 4, page 4.73 | 2019 Refinement | IPCC TFI TSU
131248 | 1B2b1 - Production/Processing |  | CARBON DIOXIDE |  |  | 2019 Refinement default | Tier 1 emission factors for gas processing segment |  | Sour gas (acid gas removal) |  |  | Tonnes/million cubic meters sour gas processed, Leaks 0%, Vents 100%, Flare 0% | 66.6 | g/m3 gas | EQUATION 4.2.15 (NEW) |  | 2019 Refinement to the 2006 IPCC Guidelines for National Greenhouse Gas Inventories, Volume 2, Chapter 4, page 4.73 | 2019 Refinement | IPCC TFI TSU
131249 | 1B2b1 - Production/Processing |  | NON METHANE VOLATILE ORGANIC COMPOUNDS |  |  | 2019 Refinement default | Tier 1 emission factors for gas processing segment |  | Without LDAR, or with limited LDAR, or less than 50% of centrifugal compressors have dry seals |  |  | Tonnes/million cubic meters gas processed, Leaks 5%, Vents 95%, Flare 0% | 0.15 | g/m3 gas | EQUATION 4.2.15 (NEW) |  | 2019 Refinement to the 2006 IPCC Guidelines for National Greenhouse Gas Inventories, Volume 2, Chapter 4, page 4.73 | 2019 Refinement | IPCC TFI TSU
131250 | 1B2b1 - Production/Processing |  | NON METHANE VOLATILE ORGANIC COMPOUNDS |  |  | 2019 Refinement default | Tier 1 emission factors for gas processing segment |  | Without LDAR, or with limited LDAR, or less than 50% of centrifugal compressors have dry seals |  |  | Tonnes/million cubic meters gas produced, Leaks 5%, Vents 95%, Flare 0% | 0.13 | g/m3 gas | EQUATION 4.2.15 (NEW) |  | 2019 Refinement to the 2006 IPCC Guidelines for National Greenhouse Gas Inventories, Volume 2, Chapter 4, page 4.73 | 2019 Refinement | IPCC TFI TSU
131251 | 1B2b1 - Production/Processing |  | NON METHANE VOLATILE ORGANIC COMPOUNDS |  |  | 2019 Refinement default | Tier 1 emission factors for gas processing segment |  | Extensive LDAR, and around 50% or more of centrifugal compressors have dry seals |  |  | Tonnes/million cubic meters gas processed, Leaks 4%, Vents 91%, Flare 5% | 0.06 | g/m3 gas | EQUATION 4.2.15 (NEW) |  | 2019 Refinement to the 2006 IPCC Guidelines for National Greenhouse Gas Inventories, Volume 2, Chapter 4, page 4.73 | 2019 Refinement | IPCC TFI TSU
131252 | 1B2b1 - Production/Processing |  | NON METHANE VOLATILE ORGANIC COMPOUNDS |  |  | 2019 Refinement default | Tier 1 emission factors for gas processing segment |  | Extensive LDAR, and around 50% or more of centrifugal compressors have dry seals |  |  | Tonnes/million cubic meters gas produced, Leaks 4%, Vents 91%, Flare 5% | 0.05 | g/m3 gas | EQUATION 4.2.15 (NEW) |  | 2019 Refinement to the 2006 IPCC Guidelines for National Greenhouse Gas Inventories, Volume 2, Chapter 4, page 4.73 | 2019 Refinement | IPCC TFI TSU
131253 | 1B2b1 - Production/Processing |  | NON METHANE VOLATILE ORGANIC COMPOUNDS |  |  | 2019 Refinement default | Tier 1 emission factors for gas processing segment |  | Sour gas (acid gas removal) |  |  | Tonnes/million cubic meters sour gas processed, Leaks 0%, Vents 100%, Flare 0% | 0.1 | g/m3 gas | EQUATION 4.2.15 (NEW) |  | 2019 Refinement to the 2006 IPCC Guidelines for National Greenhouse Gas Inventories, Volume 2, Chapter 4, page 4.73 | 2019 Refinement | IPCC TFI TSU
131254 | 1B2b1 - Production/Processing |  | NITROUS OXIDE |  |  | 2019 Refinement default | Tier 1 emission factors for gas processing segment |  | Without LDAR, or with limited LDAR, or less than 50% of centrifugal compressors have dry seals |  |  | Tonnes/million cubic meters gas processed, Leaks 0%, Vents 0%, Flare 100% | 0.0000013 | g/m3 gas | EQUATION 4.2.15 (NEW) |  | 2019 Refinement to the 2006 IPCC Guidelines for National Greenhouse Gas Inventories, Volume 2, Chapter 4, page 4.73 | 2019 Refinement | IPCC TFI TSU
131255 | 1B2b1 - Production/Processing |  | NITROUS OXIDE |  |  | 2019 Refinement default | Tier 1 emission factors for gas processing segment |  | Without LDAR, or with limited LDAR, or less than 50% of centrifugal compressors have dry seals |  |  | Tonnes/million cubic meters gas produced, Leaks 0%, Vents 0%, Flare 100% | 0.0000012 | g/m3 gas | EQUATION 4.2.15 (NEW) |  | 2019 Refinement to the 2006 IPCC Guidelines for National Greenhouse Gas Inventories, Volume 2, Chapter 4, page 4.73 | 2019 Refinement | IPCC TFI TSU
131256 | 1B2b1 - Production/Processing |  | NITROUS OXIDE |  |  | 2019 Refinement default | Tier 1 emission factors for gas processing segment |  | Extensive LDAR, and around 50% or more of centrifugal compressors have dry seals |  |  | Tonnes/million cubic meters gas processed, Leaks 0%, Vents 0%, Flare 100% | 0.0001 | g/m3 gas | EQUATION 4.2.15 (NEW) |  | 2019 Refinement to the 2006 IPCC Guidelines for National Greenhouse Gas Inventories, Volume 2, Chapter 4, page 4.73 | 2019 Refinement | IPCC TFI TSU
131257 | 1B2b1 - Production/Processing |  | NITROUS OXIDE |  |  | 2019 Refinement default | Tier 1 emission factors for gas processing segment |  | Extensive LDAR, and around 50% or more of centrifugal compressors have dry seals |  |  | Tonnes/million cubic meters gas produced, Leaks 0%, Vents 0%, Flare 100% | 0.000079 | g/m3 gas | EQUATION 4.2.15 (NEW) |  | 2019 Refinement to the 2006 IPCC Guidelines for National Greenhouse Gas Inventories, Volume 2, Chapter 4, page 4.73 | 2019 Refinement | IPCC TFI TSU
131258 | 1B2b1 - Production/Processing |  | NITROUS OXIDE |  |  | 2019 Refinement default | Tier 1 emission factors for gas processing segment |  | Sour gas (acid gas removal) |  |  | Tonnes/million cubic meters sour gas processed, Leaks 0%, Vents 100%, Flare 0% | 0.000054 | g/m3 gas | EQUATION 4.2.15 (NEW) |  | 2019 Refinement to the 2006 IPCC Guidelines for National Greenhouse Gas Inventories, Volume 2, Chapter 4, page 4.73 | 2019 Refinement | IPCC TFI TSU
131259 | 1B2b2 - Transmission/Distribution |  | METHANE |  |  | 2019 Refinement default | Tier 1 emission factors for gas transmission and storage segment |  | Transmission: Limited LDAR or less than 50% of centrifugal compressors have dry seals |  |  | Tonnes/ million cubic meter gas consumption, Leaks 62%, Vents 38%, Flare 0% | 3.36 | g/m3 gas | EQUATION 4.2.16 (NEW) |  | 2019 Refinement to the 2006 IPCC Guidelines for National Greenhouse Gas Inventories, Volume 2, Chapter 4, page 4.76 | 2019 Refinement | IPCC TFI TSU
131260 | 1B2b2 - Transmission/Distribution |  | METHANE |  |  | 2019 Refinement default | Tier 1 emission factors for gas transmission and storage segment |  | Transmission: Limited LDAR or less than 50% of centrifugal compressors have dry seals |  |  | Tonnes/ kilometre pipeline, Leaks 62%, Vents 38%, Flare 0% | 4.1 | ton/km | EQUATION 4.2.16 (NEW) |  | 2019 Refinement to the 2006 IPCC Guidelines for National Greenhouse Gas Inventories, Volume 2, Chapter 4, page 4.76 | 2019 Refinement | IPCC TFI TSU
131261 | 1B2b2 - Transmission/Distribution |  | METHANE |  |  | 2019 Refinement default | Tier 1 emission factors for gas transmission and storage segment |  | Transmission: Extensive LDAR, and around 50% or more of centrifugal compressors have dry seals |  |  | Tonnes/ million cubic meter gas consumption, Leaks 67%, Vents 33%, Flare 0% | 1.29 | g/m3 gas | EQUATION 4.2.16 (NEW) |  | 2019 Refinement to the 2006 IPCC Guidelines for National Greenhouse Gas Inventories, Volume 2, Chapter 4, page 4.76 | 2019 Refinement | IPCC TFI TSU
131262 | 1B2b2 - Transmission/Distribution |  | METHANE |  |  | 2019 Refinement default | Tier 1 emission factors for gas transmission and storage segment |  | Transmission: Extensive LDAR, and around 50% or more of centrifugal compressors have dry seals |  |  | Tonnes/ kilometre pipeline, Leaks 67%, Vents 33%, Flare 0% | 2.08 | ton/km | EQUATION 4.2.16 (NEW) |  | 2019 Refinement to the 2006 IPCC Guidelines for National Greenhouse Gas Inventories, Volume 2, Chapter 4, page 4.76 | 2019 Refinement | IPCC TFI TSU
131263 | 1B2b2 - Transmission/Distribution |  | METHANE |  |  | 2019 Refinement default | Tier 1 emission factors for gas transmission and storage segment |  | Storage: Limited LDAR or most activities occurring with higher- emitting technologies and practices |  |  | Tonnes/ million cubic meter gas consumption, Leaks 72%, Vents 28%, Flare 0% | 0.67 | g/m3 gas | EQUATION 4.2.16 (NEW) |  | 2019 Refinement to the 2006 IPCC Guidelines for National Greenhouse Gas Inventories, Volume 2, Chapter 4, page 4.76 | 2019 Refinement | IPCC TFI TSU
131264 | 1B2b2 - Transmission/Distribution |  | METHANE |  |  | 2019 Refinement default | Tier 1 emission factors for gas transmission and storage segment |  | Storage: Extensive LDAR and lower-emitting technologies and practices |  |  | Tonnes/ million cubic gas consumption, Leaks 69%, Vents 31%, Flare 0% | 0.29 | g/m3 gas | EQUATION 4.2.16 (NEW) |  | 2019 Refinement to the 2006 IPCC Guidelines for National Greenhouse Gas Inventories, Volume 2, Chapter 4, page 4.76 | 2019 Refinement | IPCC TFI TSU
131265 | 1B2b2 - Transmission/Distribution |  | METHANE |  |  | 2019 Refinement default | Tier 1 emission factors for gas transmission and storage segment |  | LNG: Import/Export |  |  | Tonnes/ station, Leaks 6%, Vents 91%, Flare 3% | 1660 | ton | EQUATION 4.2.16 (NEW) |  | 2019 Refinement to the 2006 IPCC Guidelines for National Greenhouse Gas Inventories, Volume 2, Chapter 4, page 4.76 | 2019 Refinement | IPCC TFI TSU
131266 | 1B2b2 - Transmission/Distribution |  | METHANE |  |  | 2019 Refinement default | Tier 1 emission factors for gas transmission and storage segment |  | LNG: Storage |  |  | Tonnes/ station, Leaks 91%, Vents 0%, Flare 9% | 22 | ton | EQUATION 4.2.16 (NEW) |  | 2019 Refinement to the 2006 IPCC Guidelines for National Greenhouse Gas Inventories, Volume 2, Chapter 4, page 4.76 | 2019 Refinement | IPCC TFI TSU
131267 | 1B2b2 - Transmission/Distribution |  | CARBON DIOXIDE |  |  | 2019 Refinement default | Tier 1 emission factors for gas transmission and storage segment |  | Transmission: Limited LDAR or less than 50% of centrifugal compressors have dry seals |  |  | Tonnes/ million cubic meter gas consumption, Leaks 27%, Vents 12%, Flare 61% | 0.23 | g/m3 gas | EQUATION 4.2.16 (NEW) |  | 2019 Refinement to the 2006 IPCC Guidelines for National Greenhouse Gas Inventories, Volume 2, Chapter 4, page 4.76 | 2019 Refinement | IPCC TFI TSU
131268 | 1B2b2 - Transmission/Distribution |  | CARBON DIOXIDE |  |  | 2019 Refinement default | Tier 1 emission factors for gas transmission and storage segment |  | Transmission: Limited LDAR or less than 50% of centrifugal compressors have dry seals |  |  | Tonnes/ kilometre pipeline, Leaks 27%, Vents 12%, Flare 61% | 0.28 | ton/km | EQUATION 4.2.16 (NEW) |  | 2019 Refinement to the 2006 IPCC Guidelines for National Greenhouse Gas Inventories, Volume 2, Chapter 4, page 4.76 | 2019 Refinement | IPCC TFI TSU
131269 | 1B2b2 - Transmission/Distribution |  | CARBON DIOXIDE |  |  | 2019 Refinement default | Tier 1 emission factors for gas transmission and storage segment |  | Transmission: Extensive LDAR, and around 50% or more of centrifugal compressors have dry seals |  |  | Tonnes/ million cubic meter gas consumption, Leaks 17%, Vents 9%, Flare 74% | 0.15 | g/m3 gas | EQUATION 4.2.16 (NEW) |  | 2019 Refinement to the 2006 IPCC Guidelines for National Greenhouse Gas Inventories, Volume 2, Chapter 4, page 4.76 | 2019 Refinement | IPCC TFI TSU
131270 | 1B2b2 - Transmission/Distribution |  | CARBON DIOXIDE |  |  | 2019 Refinement default | Tier 1 emission factors for gas transmission and storage segment |  | Transmission: Extensive LDAR, and around 50% or more of centrifugal compressors have dry seals |  |  | Tonnes/ kilometre pipeline, Leaks 17%, Vents 9%, Flare 74% | 0.25 | ton/km | EQUATION 4.2.16 (NEW) |  | 2019 Refinement to the 2006 IPCC Guidelines for National Greenhouse Gas Inventories, Volume 2, Chapter 4, page 4.76 | 2019 Refinement | IPCC TFI TSU
131271 | 1B2b2 - Transmission/Distribution |  | CARBON DIOXIDE |  |  | 2019 Refinement default | Tier 1 emission factors for gas transmission and storage segment |  | Storage: Limited LDAR or most activities occurring with higher- emitting technologies and practices |  |  | Tonnes/ million cubic meter gas consumption, Leaks 22%, Vents 7%, Flare 71% | 0.06 | g/m3 gas | EQUATION 4.2.16 (NEW) |  | 2019 Refinement to the 2006 IPCC Guidelines for National Greenhouse Gas Inventories, Volume 2, Chapter 4, page 4.76 | 2019 Refinement | IPCC TFI TSU
131272 | 1B2b2 - Transmission/Distribution |  | CARBON DIOXIDE |  |  | 2019 Refinement default | Tier 1 emission factors for gas transmission and storage segment |  | Storage: Extensive LDAR and lower-emitting technologies and practices |  |  | Tonnes/ million cubic gas consumption, Leaks 14%, Vents 6%, Flare 79% | 0.04 | g/m3 gas | EQUATION 4.2.16 (NEW) |  | 2019 Refinement to the 2006 IPCC Guidelines for National Greenhouse Gas Inventories, Volume 2, Chapter 4, page 4.76 | 2019 Refinement | IPCC TFI TSU
131273 | 1B2b2 - Transmission/Distribution |  | CARBON DIOXIDE |  |  | 2019 Refinement default | Tier 1 emission factors for gas transmission and storage segment |  | LNG: Import/Export |  |  | Tonnes/ station, Leaks 0%, Vents 0%, Flare 100% | 14687 | ton | EQUATION 4.2.16 (NEW) |  | 2019 Refinement to the 2006 IPCC Guidelines for National Greenhouse Gas Inventories, Volume 2, Chapter 4, page 4.76 | 2019 Refinement | IPCC TFI TSU
131274 | 1B2b2 - Transmission/Distribution |  | CARBON DIOXIDE |  |  | 2019 Refinement default | Tier 1 emission factors for gas transmission and storage segment |  | LNG: Storage |  |  | Tonnes/ station, Leaks 0%, Vents 0%, Flare 100% | 277 | ton | EQUATION 4.2.16 (NEW) |  | 2019 Refinement to the 2006 IPCC Guidelines for National Greenhouse Gas Inventories, Volume 2, Chapter 4, page 4.76 | 2019 Refinement | IPCC TFI TSU
131275 | 1B2b2 - Transmission/Distribution |  | NON METHANE VOLATILE ORGANIC COMPOUNDS |  |  | 2019 Refinement default | Tier 1 emission factors for gas transmission and storage segment |  | Transmission: Limited LDAR or less than 50% of centrifugal compressors have dry seals |  |  | Tonnes/ million cubic meter gas consumption, Leaks 67%, Vents 33%, Flare 0% | 0.05 | g/m3 gas | EQUATION 4.2.16 (NEW) |  | 2019 Refinement to the 2006 IPCC Guidelines for National Greenhouse Gas Inventories, Volume 2, Chapter 4, page 4.76 | 2019 Refinement | IPCC TFI TSU
131276 | 1B2b2 - Transmission/Distribution |  | NON METHANE VOLATILE ORGANIC COMPOUNDS |  |  | 2019 Refinement default | Tier 1 emission factors for gas transmission and storage segment |  | Transmission: Limited LDAR or less than 50% of centrifugal compressors have dry seals |  |  | Tonnes/ kilometre pipeline, Leaks 67%, Vents 33%, Flare 0% | 0.06 | ton/km | EQUATION 4.2.16 (NEW) |  | 2019 Refinement to the 2006 IPCC Guidelines for National Greenhouse Gas Inventories, Volume 2, Chapter 4, page 4.76 | 2019 Refinement | IPCC TFI TSU
131277 | 1B2b2 - Transmission/Distribution |  | NON METHANE VOLATILE ORGANIC COMPOUNDS |  |  | 2019 Refinement default | Tier 1 emission factors for gas transmission and storage segment |  | Transmission: Extensive LDAR, and around 50% or more of centrifugal compressors have dry seals |  |  | Tonnes/ million cubic meter gas consumption, Leaks 46%, Vents 54%, Flare 0% | 0.02 | g/m3 gas | EQUATION 4.2.16 (NEW) |  | 2019 Refinement to the 2006 IPCC Guidelines for National Greenhouse Gas Inventories, Volume 2, Chapter 4, page 4.76 | 2019 Refinement | IPCC TFI TSU
131278 | 1B2b2 - Transmission/Distribution |  | NON METHANE VOLATILE ORGANIC COMPOUNDS |  |  | 2019 Refinement default | Tier 1 emission factors for gas transmission and storage segment |  | Transmission: Extensive LDAR, and around 50% or more of centrifugal compressors have dry seals |  |  | Tonnes/ kilometre pipeline, Leaks 46%, Vents 54%, Flare 0% | 0.03 | ton/km | EQUATION 4.2.16 (NEW) |  | 2019 Refinement to the 2006 IPCC Guidelines for National Greenhouse Gas Inventories, Volume 2, Chapter 4, page 4.76 | 2019 Refinement | IPCC TFI TSU
131279 | 1B2b2 - Transmission/Distribution |  | NON METHANE VOLATILE ORGANIC COMPOUNDS |  |  | 2019 Refinement default | Tier 1 emission factors for gas transmission and storage segment |  | Storage: Limited LDAR or most activities occurring with higher- emitting technologies and practices |  |  | Tonnes/ million cubic meter gas consumption, Leaks 72%, Vents 28%, Flare 0% | 0.0094 | g/m3 gas | EQUATION 4.2.16 (NEW) |  | 2019 Refinement to the 2006 IPCC Guidelines for National Greenhouse Gas Inventories, Volume 2, Chapter 4, page 4.76 | 2019 Refinement | IPCC TFI TSU
131280 | 1B2b2 - Transmission/Distribution |  | NON METHANE VOLATILE ORGANIC COMPOUNDS |  |  | 2019 Refinement default | Tier 1 emission factors for gas transmission and storage segment |  | Storage: Extensive LDAR and lower-emitting technologies and practices |  |  | Tonnes/ million cubic gas consumption, Leaks 69%, Vents 31%, Flare 0% | 0.004 | g/m3 gas | EQUATION 4.2.16 (NEW) |  | 2019 Refinement to the 2006 IPCC Guidelines for National Greenhouse Gas Inventories, Volume 2, Chapter 4, page 4.76 | 2019 Refinement | IPCC TFI TSU
131281 | 1B2b2 - Transmission/Distribution |  | METHANE |  |  | 2019 Refinement default | Tier 1 emission factors for distribution segment |  | Less than 50% plastic pipelines, or limited or no leak detection and repair programs |  |  | Tonnes/ million cubic meter gas consumption | 2.92 | g/m3 gas | EQUATION 4.2.17 (NEW) |  | 2019 Refinement to the 2006 IPCC Guidelines for National Greenhouse Gas Inventories, Volume 2, Chapter 4, page 4.79 | 2019 Refinement | IPCC TFI TSU
131282 | 1B2b2 - Transmission/Distribution |  | METHANE |  |  | 2019 Refinement default | Tier 1 emission factors for distribution segment |  | Less than 50% plastic pipelines, or limited or no leak detection and repair programs |  |  | Tonnes/kilometre of pipeline | 1.17 | ton/km | EQUATION 4.2.17 (NEW) |  | 2019 Refinement to the 2006 IPCC Guidelines for National Greenhouse Gas Inventories, Volume 2, Chapter 4, page 4.79 | 2019 Refinement | IPCC TFI TSU
131283 | 1B2b2 - Transmission/Distribution |  | METHANE |  |  | 2019 Refinement default | Tier 1 emission factors for distribution segment |  | Greater than 50% plastic pipelines, and leak detection and repair programs are in use |  |  | Tonnes/ million cubic meter gas consumption | 0.62 | g/m3 gas | EQUATION 4.2.17 (NEW) |  | 2019 Refinement to the 2006 IPCC Guidelines for National Greenhouse Gas Inventories, Volume 2, Chapter 4, page 4.79 | 2019 Refinement | IPCC TFI TSU
131284 | 1B2b2 - Transmission/Distribution |  | METHANE |  |  | 2019 Refinement default | Tier 1 emission factors for distribution segment |  | Greater than 50% plastic pipelines, and leak detection and repair programs are in use |  |  | Tonnes/ kilometre of pipeline | 0.23 | ton/km | EQUATION 4.2.17 (NEW) |  | 2019 Refinement to the 2006 IPCC Guidelines for National Greenhouse Gas Inventories, Volume 2, Chapter 4, page 4.79 | 2019 Refinement | IPCC TFI TSU
131285 | 1B2b2 - Transmission/Distribution |  | METHANE |  |  | 2019 Refinement default | Tier 1 emission factors for distribution segment |  | Short term surface storage |  |  | Tonnes/million cubic meter of gas stored | 5 | g/m3 gas | EQUATION 4.2.17 (NEW) |  | 2019 Refinement to the 2006 IPCC Guidelines for National Greenhouse Gas Inventories, Volume 2, Chapter 4, page 4.79 | 2019 Refinement | IPCC TFI TSU
131286 | 1B2b2 - Transmission/Distribution |  | METHANE |  |  | 2019 Refinement default | Tier 1 emission factors for distribution segment |  | Short term surface storage |  |  | Tonnes/ million cubic meter gas consumed | 0.003 | g/m3 gas | EQUATION 4.2.17 (NEW) |  | 2019 Refinement to the 2006 IPCC Guidelines for National Greenhouse Gas Inventories, Volume 2, Chapter 4, page 4.79 | 2019 Refinement | IPCC TFI TSU
131287 | 1B2b2 - Transmission/Distribution |  | METHANE |  |  | 2019 Refinement default | Tier 1 emission factors for distribution segment |  | Town gas distribution: All |  |  | Tonnes/ kilometre of pipeline | 0.58 | ton/km | EQUATION 4.2.17 (NEW) |  | 2019 Refinement to the 2006 IPCC Guidelines for National Greenhouse Gas Inventories, Volume 2, Chapter 4, page 4.79 | 2019 Refinement | IPCC TFI TSU
131288 | 1B2b2 - Transmission/Distribution |  | CARBON DIOXIDE |  |  | 2019 Refinement default | Tier 1 emission factors for distribution segment |  | Less than 50% plastic pipelines, or limited or no leak detection and repair programs |  |  | Tonnes/ million cubic meter gas consumption | 0.09 | g/m3 gas | EQUATION 4.2.17 (NEW) |  | 2019 Refinement to the 2006 IPCC Guidelines for National Greenhouse Gas Inventories, Volume 2, Chapter 4, page 4.79 | 2019 Refinement | IPCC TFI TSU
131289 | 1B2b2 - Transmission/Distribution |  | CARBON DIOXIDE |  |  | 2019 Refinement default | Tier 1 emission factors for distribution segment |  | Less than 50% plastic pipelines, or limited or no leak detection and repair programs |  |  | Tonnes/kilometre of pipeline | 0.03 | ton/km | EQUATION 4.2.17 (NEW) |  | 2019 Refinement to the 2006 IPCC Guidelines for National Greenhouse Gas Inventories, Volume 2, Chapter 4, page 4.79 | 2019 Refinement | IPCC TFI TSU
131290 | 1B2b2 - Transmission/Distribution |  | CARBON DIOXIDE |  |  | 2019 Refinement default | Tier 1 emission factors for distribution segment |  | Greater than 50% plastic pipelines, and leak detection and repair programs are in use |  |  | Tonnes/ million cubic meter gas consumption | 0.02 | g/m3 gas | EQUATION 4.2.17 (NEW) |  | 2019 Refinement to the 2006 IPCC Guidelines for National Greenhouse Gas Inventories, Volume 2, Chapter 4, page 4.79 | 2019 Refinement | IPCC TFI TSU
131291 | 1B2b2 - Transmission/Distribution |  | CARBON DIOXIDE |  |  | 2019 Refinement default | Tier 1 emission factors for distribution segment |  | Greater than 50% plastic pipelines, and leak detection and repair programs are in use |  |  | Tonnes/ kilometre of pipeline | 0.01 | ton/km | EQUATION 4.2.17 (NEW) |  | 2019 Refinement to the 2006 IPCC Guidelines for National Greenhouse Gas Inventories, Volume 2, Chapter 4, page 4.79 | 2019 Refinement | IPCC TFI TSU
131292 | 1B2b2 - Transmission/Distribution |  | CARBON DIOXIDE |  |  | 2019 Refinement default | Tier 1 emission factors for distribution segment |  | Short term surface storage |  |  | Tonnes/million cubic meter of gas stored | 0.05 | g/m3 gas | EQUATION 4.2.17 (NEW) |  | 2019 Refinement to the 2006 IPCC Guidelines for National Greenhouse Gas Inventories, Volume 2, Chapter 4, page 4.79 | 2019 Refinement | IPCC TFI TSU
131293 | 1B2b2 - Transmission/Distribution |  | CARBON DIOXIDE |  |  | 2019 Refinement default | Tier 1 emission factors for distribution segment |  | Short term surface storage |  |  | Tonnes/ million cubic meter gas consumed | 0.00003 | g/m3 gas | EQUATION 4.2.17 (NEW) |  | 2019 Refinement to the 2006 IPCC Guidelines for National Greenhouse Gas Inventories, Volume 2, Chapter 4, page 4.79 | 2019 Refinement | IPCC TFI TSU
131294 | 1B2b2 - Transmission/Distribution |  | CARBON DIOXIDE |  |  | 2019 Refinement default | Tier 1 emission factors for distribution segment |  | Town gas distribution: All |  |  | Tonnes/ kilometre of pipeline | 0.018 | ton/km | EQUATION 4.2.17 (NEW) |  | 2019 Refinement to the 2006 IPCC Guidelines for National Greenhouse Gas Inventories, Volume 2, Chapter 4, page 4.79 | 2019 Refinement | IPCC TFI TSU
131295 | 1B2b2 - Transmission/Distribution |  | NON METHANE VOLATILE ORGANIC COMPOUNDS |  |  | 2019 Refinement default | Tier 1 emission factors for distribution segment |  | Less than 50% plastic pipelines, or limited or no leak detection and repair programs |  |  | Tonnes/ million cubic meter gas consumption | 0.041 | g/m3 gas | EQUATION 4.2.17 (NEW) |  | 2019 Refinement to the 2006 IPCC Guidelines for National Greenhouse Gas Inventories, Volume 2, Chapter 4, page 4.79 | 2019 Refinement | IPCC TFI TSU
131296 | 1B2b2 - Transmission/Distribution |  | NON METHANE VOLATILE ORGANIC COMPOUNDS |  |  | 2019 Refinement default | Tier 1 emission factors for distribution segment |  | Less than 50% plastic pipelines, or limited or no leak detection and repair programs |  |  | Tonnes/kilometre of pipeline | 0.016 | ton/km | EQUATION 4.2.17 (NEW) |  | 2019 Refinement to the 2006 IPCC Guidelines for National Greenhouse Gas Inventories, Volume 2, Chapter 4, page 4.79 | 2019 Refinement | IPCC TFI TSU
131297 | 1B2b2 - Transmission/Distribution |  | NON METHANE VOLATILE ORGANIC COMPOUNDS |  |  | 2019 Refinement default | Tier 1 emission factors for distribution segment |  | Greater than 50% plastic pipelines, and leak detection and repair programs are in use |  |  | Tonnes/ million cubic meter gas consumption | 0.009 | g/m3 gas | EQUATION 4.2.17 (NEW) |  | 2019 Refinement to the 2006 IPCC Guidelines for National Greenhouse Gas Inventories, Volume 2, Chapter 4, page 4.79 | 2019 Refinement | IPCC TFI TSU
131298 | 1B2b2 - Transmission/Distribution |  | NON METHANE VOLATILE ORGANIC COMPOUNDS |  |  | 2019 Refinement default | Tier 1 emission factors for distribution segment |  | Greater than 50% plastic pipelines, and leak detection and repair programs are in use |  |  | Tonnes/ kilometre of pipeline | 0.003 | ton/km | EQUATION 4.2.17 (NEW) |  | 2019 Refinement to the 2006 IPCC Guidelines for National Greenhouse Gas Inventories, Volume 2, Chapter 4, page 4.79 | 2019 Refinement | IPCC TFI TSU
131299 | 1B2b2 - Transmission/Distribution |  | NON METHANE VOLATILE ORGANIC COMPOUNDS |  |  | 2019 Refinement default | Tier 1 emission factors for distribution segment |  | Short term surface storage |  |  | Tonnes/million cubic meter of gas stored | 0.16 | g/m3 gas | EQUATION 4.2.17 (NEW) |  | 2019 Refinement to the 2006 IPCC Guidelines for National Greenhouse Gas Inventories, Volume 2, Chapter 4, page 4.79 | 2019 Refinement | IPCC TFI TSU
131300 | 1B2b2 - Transmission/Distribution |  | NON METHANE VOLATILE ORGANIC COMPOUNDS |  |  | 2019 Refinement default | Tier 1 emission factors for distribution segment |  | Short term surface storage |  |  | Tonnes/ million cubic meter gas consumed | 0.000093 | g/m3 gas | EQUATION 4.2.17 (NEW) |  | 2019 Refinement to the 2006 IPCC Guidelines for National Greenhouse Gas Inventories, Volume 2, Chapter 4, page 4.79 | 2019 Refinement | IPCC TFI TSU
131301 | 1B2b2 - Transmission/Distribution |  | METHANE |  |  | 2019 Refinement default | Tier 1 emission factors for post-meter segment |  | Natural gas-fuelled vehicles |  |  | Tonnes/ car | 0.0003 | ton | EQUATION 4.2.18 (NEW) |  | 2019 Refinement to the 2006 IPCC Guidelines for National Greenhouse Gas Inventories, Volume 2, Chapter 4, page 4.82 | 2019 Refinement | IPCC TFI TSU
131302 | 1B2b2 - Transmission/Distribution |  | METHANE |  |  | 2019 Refinement default | Tier 1 emission factors for post-meter segment |  | Appliances in commercial and residential sector |  |  | Tonnes/ appliance | 0.0032 | ton | EQUATION 4.2.18 (NEW) |  | 2019 Refinement to the 2006 IPCC Guidelines for National Greenhouse Gas Inventories, Volume 2, Chapter 4, page 4.82 | 2019 Refinement | IPCC TFI TSU
131303 | 1B2b2 - Transmission/Distribution |  | METHANE |  |  | 2019 Refinement default | Tier 1 emission factors for post-meter segment |  | Leakage at industrial plants and power stations |  |  | Tonnes/million cubic meter Non-residential and commercial gas consumed | 6.1 | g/m3 gas | EQUATION 4.2.18 (NEW) |  | 2019 Refinement to the 2006 IPCC Guidelines for National Greenhouse Gas Inventories, Volume 2, Chapter 4, page 4.82 | 2019 Refinement | IPCC TFI TSU
131304 | 1B2b2 - Transmission/Distribution |  | CARBON DIOXIDE |  |  | 2019 Refinement default | Tier 1 emission factors for post-meter segment |  | Natural gas-fuelled vehicles |  |  | Tonnes/ car | 0.000003 | ton | EQUATION 4.2.18 (NEW) |  | 2019 Refinement to the 2006 IPCC Guidelines for National Greenhouse Gas Inventories, Volume 2, Chapter 4, page 4.82 | 2019 Refinement | IPCC TFI TSU
131305 | 1B2b2 - Transmission/Distribution |  | CARBON DIOXIDE |  |  | 2019 Refinement default | Tier 1 emission factors for post-meter segment |  | Appliances in commercial and residential sector |  |  | Tonnes/ appliance | 0.000032 | ton | EQUATION 4.2.18 (NEW) |  | 2019 Refinement to the 2006 IPCC Guidelines for National Greenhouse Gas Inventories, Volume 2, Chapter 4, page 4.82 | 2019 Refinement | IPCC TFI TSU
131306 | 1B2b2 - Transmission/Distribution |  | CARBON DIOXIDE |  |  | 2019 Refinement default | Tier 1 emission factors for post-meter segment |  | Leakage at industrial plants and power stations |  |  | Tonnes/million cubic meter Non-residential and commercial gas consumed | 0.061 | g/m3 gas | EQUATION 4.2.18 (NEW) |  | 2019 Refinement to the 2006 IPCC Guidelines for National Greenhouse Gas Inventories, Volume 2, Chapter 4, page 4.82 | 2019 Refinement | IPCC TFI TSU
131307 | 1B2b2 - Transmission/Distribution |  | NON METHANE VOLATILE ORGANIC COMPOUNDS |  |  | 2019 Refinement default | Tier 1 emission factors for post-meter segment |  | Natural gas-fuelled vehicles |  |  | Tonnes/ car | 0.0000093 | ton | EQUATION 4.2.18 (NEW) |  | 2019 Refinement to the 2006 IPCC Guidelines for National Greenhouse Gas Inventories, Volume 2, Chapter 4, page 4.82 | 2019 Refinement | IPCC TFI TSU
131308 | 1B2b2 - Transmission/Distribution |  | NON METHANE VOLATILE ORGANIC COMPOUNDS |  |  | 2019 Refinement default | Tier 1 emission factors for post-meter segment |  | Appliances in commercial and residential sector |  |  | Tonnes/ appliance | 0.0001 | ton | EQUATION 4.2.18 (NEW) |  | 2019 Refinement to the 2006 IPCC Guidelines for National Greenhouse Gas Inventories, Volume 2, Chapter 4, page 4.82 | 2019 Refinement | IPCC TFI TSU
131309 | 1B2b2 - Transmission/Distribution |  | NON METHANE VOLATILE ORGANIC COMPOUNDS |  |  | 2019 Refinement default | Tier 1 emission factors for post-meter segment |  | Leakage at industrial plants and power stations |  |  | Tonnes/million cubic meter Non-residential and commercial gas consumed | 0.19 | g/m3 gas | EQUATION 4.2.18 (NEW) |  | 2019 Refinement to the 2006 IPCC Guidelines for National Greenhouse Gas Inventories, Volume 2, Chapter 4, page 4.82 | 2019 Refinement | IPCC TFI TSU
131310 | 1B1b - Solid Fuel Transformation |  | CARBON DIOXIDE |  |  | 2019 Refinement default | Default emission factors for charcoal and biochar production |  | Charcoal production |  |  | g GHG / kg of charcoal (or biochar) produced | 1570 | g/kg | EQUATION 4.3.1 (NEW) |  | 2019 Refinement to the 2006 IPCC Guidelines for National Greenhouse Gas Inventories, Volume 2, Chapter 4, page 4.103 | 2019 Refinement | IPCC TFI TSU
131311 | 1B1b - Solid Fuel Transformation |  | METHANE |  |  | 2019 Refinement default | Default emission factors for charcoal and biochar production |  | Charcoal production |  |  | g GHG / kg of charcoal (or biochar) produced | 40.3 | g/kg | EQUATION 4.3.1 (NEW) |  | 2019 Refinement to the 2006 IPCC Guidelines for National Greenhouse Gas Inventories, Volume 2, Chapter 4, page 4.103 | 2019 Refinement | IPCC TFI TSU
131312 | 1B1b - Solid Fuel Transformation |  | NITROUS OXIDE |  |  | 2019 Refinement default | Default emission factors for charcoal and biochar production |  | Charcoal production |  |  | g GHG / kg of charcoal (or biochar) produced | 0.08 | g/kg | EQUATION 4.3.1 (NEW) |  | 2019 Refinement to the 2006 IPCC Guidelines for National Greenhouse Gas Inventories, Volume 2, Chapter 4, page 4.103 | 2019 Refinement | IPCC TFI TSU
131313 | 1B1b - Solid Fuel Transformation |  | CARBON MONOXIDE |  |  | 2019 Refinement default | Default emission factors for charcoal and biochar production |  | Charcoal production |  |  | g GHG / kg of charcoal (or biochar) produced | 220 | g/kg | EQUATION 4.3.1 (NEW) |  | 2019 Refinement to the 2006 IPCC Guidelines for National Greenhouse Gas Inventories, Volume 2, Chapter 4, page 4.103 | 2019 Refinement | IPCC TFI TSU
131314 | 1B1b - Solid Fuel Transformation |  | NITROGEN OXIDES (NO+NO2) |  |  | 2019 Refinement default | Default emission factors for charcoal and biochar production |  | Charcoal production |  |  | g GHG / kg of charcoal (or biochar) produced | 0.07 | g/kg | EQUATION 4.3.1 (NEW) |  | 2019 Refinement to the 2006 IPCC Guidelines for National Greenhouse Gas Inventories, Volume 2, Chapter 4, page 4.103 | 2019 Refinement | IPCC TFI TSU
131315 | 1B1b - Solid Fuel Transformation |  | CARBON DIOXIDE |  |  | 2019 Refinement default | Default emission factors for charcoal and biochar production |  | Biochar production |  |  | g GHG / kg of charcoal (or biochar) produced | 4300 | g/kg | EQUATION 4.3.1 (NEW) |  | 2019 Refinement to the 2006 IPCC Guidelines for National Greenhouse Gas Inventories, Volume 2, Chapter 4, page 4.103 | 2019 Refinement | IPCC TFI TSU
131316 | 1B1b - Solid Fuel Transformation |  | METHANE |  |  | 2019 Refinement default | Default emission factors for charcoal and biochar production |  | Biochar production |  |  | g GHG / kg of charcoal (or biochar) produced | 30 | g/kg | EQUATION 4.3.1 (NEW) |  | 2019 Refinement to the 2006 IPCC Guidelines for National Greenhouse Gas Inventories, Volume 2, Chapter 4, page 4.103 | 2019 Refinement | IPCC TFI TSU
131317 | 1B1b - Solid Fuel Transformation |  | NITROGEN OXIDES (NO+NO2) |  |  | 2019 Refinement default | Default emission factors for charcoal and biochar production |  | Biochar production |  |  | g GHG / kg of charcoal (or biochar) produced | 0.4 | g/kg | EQUATION 4.3.1 (NEW) |  | 2019 Refinement to the 2006 IPCC Guidelines for National Greenhouse Gas Inventories, Volume 2, Chapter 4, page 4.103 | 2019 Refinement | IPCC TFI TSU
131318 | 1B1b - Solid Fuel Transformation |  | CARBON MONOXIDE |  |  | 2019 Refinement default | Default emission factors for charcoal and biochar production |  | Biochar production |  |  | g GHG / kg of charcoal (or biochar) produced | 54 | g/kg | EQUATION 4.3.1 (NEW) |  | 2019 Refinement to the 2006 IPCC Guidelines for National Greenhouse Gas Inventories, Volume 2, Chapter 4, page 4.103 | 2019 Refinement | IPCC TFI TSU
131319 | 1B1b - Solid Fuel Transformation |  | METHANE |  |  | 2019 Refinement default | Default emission factors for fugitive emissions from coke production |  | Fugitive emissions from coke production |  |  |  | 0.049 | kg/tonne | EQUATION 4.3.2 (NEW) |  | 2019 Refinement to the 2006 IPCC Guidelines for National Greenhouse Gas Inventories, Volume 2, Chapter 4, page 4.111 | 2019 Refinement | IPCC TFI TSU
131320 | 1B1b - Solid Fuel Transformation |  | METHANE CARBON DIOXIDE NITROUS OXIDE |  |  | 2019 Refinement default | Flared rate, COKE OVEN GAS (COG) |  | Flaring activities in metallurgical coke and iron and steel production |  |  |  | 0.3-2 | % |  |  | 2019 Refinement to the 2006 IPCC Guidelines for National Greenhouse Gas Inventories, Volume 2, Chapter 4, page 4.112 | 2019 Refinement | IPCC TFI TSU
131321 | 1B1b - Solid Fuel Transformation |  | METHANE CARBON DIOXIDE NITROUS OXIDE |  |  | 2019 Refinement default | Flared rate, BLAST FURNACE GAS (BFG) |  | Flaring activities in metallurgical coke and iron and steel production |  |  |  | 0.5-20 | % |  |  | 2019 Refinement to the 2006 IPCC Guidelines for National Greenhouse Gas Inventories, Volume 2, Chapter 4, page 4.112 | 2019 Refinement | IPCC TFI TSU
131322 | 1B1b - Solid Fuel Transformation |  | METHANE CARBON DIOXIDE NITROUS OXIDE |  |  | 2019 Refinement default | Flared rate, OXYGEN STEEL FURNACE GAS |  | Flaring activities in metallurgical coke and iron and steel production |  |  |  | 5-100 | % |  |  | 2019 Refinement to the 2006 IPCC Guidelines for National Greenhouse Gas Inventories, Volume 2, Chapter 4, page 4.112 | 2019 Refinement | IPCC TFI TSU
131323 | 1B1b - Solid Fuel Transformation |  | CARBON DIOXIDE |  |  | 2019 Refinement default | Default factors for fugitive emissions from flaring of coke oven gas |  |  |  |  | kg C/GJ COG flared | 12.1 | kg/GJ | EQUATION 4.3.3 (NEW) |  | 2019 Refinement to the 2006 IPCC Guidelines for National Greenhouse Gas Inventories, Volume 2, Chapter 4, page 4.116 | 2019 Refinement | IPCC TFI TSU
131324 | 1B1b - Solid Fuel Transformation |  | METHANE |  |  | 2019 Refinement default | Default factors for fugitive emissions from flaring of coke oven gas |  |  |  |  | kg/ GJ COG production flared | 0.18 | kg/GJ | EQUATION 4.3.4 (NEW) |  | 2019 Refinement to the 2006 IPCC Guidelines for National Greenhouse Gas Inventories, Volume 2, Chapter 4, page 4.116 | 2019 Refinement | IPCC TFI TSU
131325 | 1B1b - Solid Fuel Transformation |  | NITROUS OXIDE |  |  | 2019 Refinement default | Default factors for fugitive emissions from flaring of coke oven gas |  |  |  |  | kg/ GJ COG production flared | 0.00049 | kg/GJ | EQUATION 4.3.4 (NEW) |  | 2019 Refinement to the 2006 IPCC Guidelines for National Greenhouse Gas Inventories, Volume 2, Chapter 4, page 4.116 | 2019 Refinement | IPCC TFI TSU
131326 | 1B1c - Other (please specify) |  | CARBON DIOXIDE |  |  | 2019 Refinement default | Fugitive emission factors for gasification processes of CtL (Coal to Liquid) |  | Syngas |  |  | kg GHG/TJ total output | 55000 | KG/TJ | EQUATION 4.3.5 (NEW |  | 2019 Refinement to the 2006 IPCC Guidelines for National Greenhouse Gas Inventories, Volume 2, Chapter 4, page 4.122 | 2019 Refinement | IPCC TFI TSU
131327 | 1B1c - Other (please specify) |  | CARBON DIOXIDE |  |  | 2019 Refinement default | Fugitive emission factors for gasification processes of CtL (Coal to Liquid) |  | Syngas/H2 |  |  | kg GHG/TJ total output | 55000 | KG/TJ | EQUATION 4.3.5 (NEW |  | 2019 Refinement to the 2006 IPCC Guidelines for National Greenhouse Gas Inventories, Volume 2, Chapter 4, page 4.122 | 2019 Refinement | IPCC TFI TSU
131328 | 1B1c - Other (please specify) |  | CARBON DIOXIDE |  |  | 2019 Refinement default | Fugitive emission factors for gasification processes of CtL (Coal to Liquid) |  | Synthetic Natural Gas |  |  | kg GHG/TJ total output | 78000 | KG/TJ | EQUATION 4.3.5 (NEW |  | 2019 Refinement to the 2006 IPCC Guidelines for National Greenhouse Gas Inventories, Volume 2, Chapter 4, page 4.122 | 2019 Refinement | IPCC TFI TSU
131329 | 1B1c - Other (please specify) |  | METHANE |  |  | 2019 Refinement default | Fugitive emission factors for gasification processes of CtL (Coal to Liquid) |  | Syngas |  |  | kg GHG/TJ total output | 6.1 | KG/TJ | EQUATION 4.3.5 (NEW |  | 2019 Refinement to the 2006 IPCC Guidelines for National Greenhouse Gas Inventories, Volume 2, Chapter 4, page 4.122 | 2019 Refinement | IPCC TFI TSU
131330 | 1B1c - Other (please specify) |  | METHANE |  |  | 2019 Refinement default | Fugitive emission factors for gasification processes of CtL (Coal to Liquid) |  | Syngas/H2 |  |  | kg GHG/TJ total output | 6.1 | KG/TJ | EQUATION 4.3.5 (NEW |  | 2019 Refinement to the 2006 IPCC Guidelines for National Greenhouse Gas Inventories, Volume 2, Chapter 4, page 4.122 | 2019 Refinement | IPCC TFI TSU
131331 | 1B1c - Other (please specify) |  | METHANE |  |  | 2019 Refinement default | Fugitive emission factors for gasification processes of CtL (Coal to Liquid) |  | Synthetic Natural Gas |  |  | kg GHG/TJ total output | 6.1 | KG/TJ | EQUATION 4.3.5 (NEW |  | 2019 Refinement to the 2006 IPCC Guidelines for National Greenhouse Gas Inventories, Volume 2, Chapter 4, page 4.122 | 2019 Refinement | IPCC TFI TSU
131332 | 1B1c - Other (please specify) |  | NITROUS OXIDE |  |  | 2019 Refinement default | Fugitive emission factors for gasification processes of CtL (Coal to Liquid) |  | Syngas |  |  | kg GHG/TJ total output | 0 | KG/TJ | EQUATION 4.3.5 (NEW |  | 2019 Refinement to the 2006 IPCC Guidelines for National Greenhouse Gas Inventories, Volume 2, Chapter 4, page 4.122 | 2019 Refinement | IPCC TFI TSU
131333 | 1B1c - Other (please specify) |  | NITROUS OXIDE |  |  | 2019 Refinement default | Fugitive emission factors for gasification processes of CtL (Coal to Liquid) |  | Syngas/H2 |  |  | kg GHG/TJ total output | 0 | KG/TJ | EQUATION 4.3.5 (NEW |  | 2019 Refinement to the 2006 IPCC Guidelines for National Greenhouse Gas Inventories, Volume 2, Chapter 4, page 4.122 | 2019 Refinement | IPCC TFI TSU
131334 | 1B1c - Other (please specify) |  | NITROUS OXIDE |  |  | 2019 Refinement default | Fugitive emission factors for gasification processes of CtL (Coal to Liquid) |  | Synthetic Natural Gas |  |  | kg GHG/TJ total output | 0 | KG/TJ | EQUATION 4.3.5 (NEW |  | 2019 Refinement to the 2006 IPCC Guidelines for National Greenhouse Gas Inventories, Volume 2, Chapter 4, page 4.122 | 2019 Refinement | IPCC TFI TSU
131335 | 1B1c - Other (please specify) |  | CARBON DIOXIDE |  |  | 2019 Refinement default | Fugitive emission factors for gasification processes of GtL (Gas to Liquid) |  | Gas to liquids |  |  | kgCO2/TJ natural gas input | 12730 | KG/TJ | EQUATION 4.3.5 (NEW |  | 2019 Refinement to the 2006 IPCC Guidelines for National Greenhouse Gas Inventories, Volume 2, Chapter 4, page 4.122 | 2019 Refinement | IPCC TFI TSU
131336 | 1B1c - Other (please specify) |  | CARBON DIOXIDE |  |  | 2019 Refinement default | Fugitive emission factors for gasification processes of Biomass to Liquid and Biomass to Gas |  | Biomass |  |  | kg GHG/TJ | 125 | KG/TJ | EQUATION 4AP.3.1 (NEW) |  | 2019 Refinement to the 2006 IPCC Guidelines for National Greenhouse Gas Inventories, Volume 2, Chapter 4, page 4.156 | 2019 Refinement | IPCC TFI TSU
131337 | 1B1c - Other (please specify) |  | METHANE |  |  | 2019 Refinement default | Fugitive emission factors for gasification processes of Biomass to Liquid and Biomass to Gas |  | Biomass |  |  | kg GHG/TJ | 18.3 | KG/TJ | EQUATION 4AP.3.1 (NEW) |  | 2019 Refinement to the 2006 IPCC Guidelines for National Greenhouse Gas Inventories, Volume 2, Chapter 4, page 4.156 | 2019 Refinement | IPCC TFI TSU
131338 | 1B1a - Coal Mining |  | METHANE |  |  | 2019 Refinement default | Fugitive Emission Factor from Coal Exploration Boreholes | [5 empty] | 0.01 | m3/tonne of coal | EQUATION 4AP.1.1 (NEW) |  | 2019 Refinement to the 2006 IPCC Guidelines for National Greenhouse Gas Inventories, Volume 2, Chapter 4, page 4.147 | 2019 Refinement | IPCC TFI TSU
131339 | 1B1a - Coal Mining |  | METHANE |  |  | 2019 Refinement default | Fugitive Emission Factor from Coal Exploration Boreholes | [5 empty] | 0.03 | m3/tonne of coal | EQUATION 4AP.1.1 (NEW) |  | 2019 Refinement to the 2006 IPCC Guidelines for National Greenhouse Gas Inventories, Volume 2, Chapter 4, page 4.147 | 2019 Refinement | IPCC TFI TSU
131340 | 1B1a - Coal Mining |  | METHANE |  |  | 2019 Refinement default | Fugitive Emission Factor from Coal Exploration Boreholes |  | for depth > 1200 m |  |  |  | 0.05 | m3/tonne of coal | EQUATION 4AP.1.1 (NEW) |  | 2019 Refinement to the 2006 IPCC Guidelines for National Greenhouse Gas Inventories, Volume 2, Chapter 4, page 4.147 | 2019 Refinement | IPCC TFI TSU

## GHG_IPCC_industry
EF ID | IPCC 1996 Source/Sink Category | IPCC 2006 Source/Sink Category | Gas | Type of parameter | Description | Technologies / Practices | Parameters / Conditions | Region / Regional Conditions | Abatement / Control Technologies | Other properties | Value | Unit | Equation | IPCC Worksheet | Technical Reference | Source of data | Data provider
22964 | 2A2 - Lime Production | 2.A.2 - Lime production | CARBON DIOXIDE | 1996 IPCC default | Emission Factor for CO2 Emissions from Lime Production | Process: Lime Kiln-Calcite Feed | Product: pure high-calcium quicklime (100% of CaO in lime) |  |  |  | 0.79 | tonnes CO2/tonnes quicklime produced | Equation 3.4 on Page 3.20 of the IPCC Good Practice Guidance and Uncertainty Management in National Greenhouse Gas Inventories | Worksheet 2-2, Sheet 1 of 1 | ORTECH International (1991), Compilation of an Ontario Gridded Carbon Dioxide and Nitrous Oxide Emission Inventory. Ortech Report No. P-91-50-6436/OG | Revised 1996 IPCC Guidelines for National Greenhouse Gas Inventories (Table 2-2 on Page 2.9 of the Reference Manual) | IPCC
22965 | 2A2 - Lime Production | 2.A.2 - Lime production | CARBON DIOXIDE | 1996 IPCC default | Emission Factor for CO2 Emissions from Lime Production | Process: Lime Kiln-Dolomite Feed | Product: pure dolomitic lime (100% of CaOMgO in lime) |  |  |  | 0.91 | tonnes CO2/tonnes dolomitic lime | Equation 3.4 on Page 3.20 of the IPCC Good Practice Guidance and Uncertainty Management in National Greenhouse Gas Inventories | Worksheet 2-2, Sheet 1 of 1 | ORTECH International (1991), Compilation of an Ontario Gridded Carbon Dioxide and Nitrous Oxide Emission Inventory. Ortech Report No. P-91-50-6436/OG | Revised 1996 IPCC Guidelines for National Greenhouse Gas Inventories (Table 2-2 on Page 2.9 of the Reference Manual) | IPCC
22966 | 2B1 - Ammonia Production | 2.B.1 - Ammonia Production | CARBON DIOXIDE | 1996 IPCC default | Emission Factor for Ammonia Production |  |  | Canada |  |  | 1.6 | Tonne CO2/tonne NH3 produced | Page 2.16 of the Revised 1996 IPCC Guidelines for National Greenhouse Gas Inventories (Reference Manual), Noted as Tier 1b in the Workbook (Page 2.14). | Worksheet 2-6, Sheet 2 of 3 | Jaques, A.P. (1992), Canada's Greenhouse Gas Emissions: Estimates for 1990. Environment Canada Report EPS 5/AP/4.; Industrial Chemicals (1980), W.l. Faith, D.B. Keyes and R.L. Clark (eds.), 3rd Edition, John Wiley and Sons, New York, New York, USA. | Revised 1996 IPCC Guidelines for National Greenhouse Gas Inventories (Table 2-5 on Page 2.16 of the Reference Manual) | IPCC
22967 | 2B1 - Ammonia Production | 2.B.1 - Ammonia Production | CARBON DIOXIDE | 1996 IPCC default | Emission Factor for Ammonia Production |  |  | Norway |  |  | 1.5 | Tonne CO2/tonne NH3 produced | Page 2.16 of the Revised 1996 IPCC Guidelines for National Greenhouse Gas Inventories (Reference Manual), Noted as Tier 1b in the Workbook (Page 2.14). | Worksheet 2-6, Sheet 2 of 3 | Norsk Hydro (1996), personal communication with Norsk Hydro a.s, Norway | Revised 1996 IPCC Guidelines for National Greenhouse Gas Inventories (Table 2-5 on Page 2.16 of the Reference Manual) | IPCC
22973 | 2B4 - Carbide Production | 2.B.5 - Carbide Production | CARBON DIOXIDE | 1996 IPCC default | Emission Factor for CO2 Emissions from Calcium Carbide Production (Limestone process) | Step in the process: Limestone (Heating calcium carbonate to produce lime) |  |  |  |  | 0.76 | tonne CO2/tonne carbide produced | Page 2.21 of the Revised 1996 IPCC Guidelines for National Greenhouse Gas Inventories (Reference Manual), See Section 2.11.2. | Worksheet 2-9, Sheet 4 of 4, Vol.2 of the Revised 1996 IPCC Guidelines for National Greenhouse Gas Inventories | Based on measurements at Norwegian plants (See the Revised 1996 IPCC Guidelines for National Greenhouse Gas Inventories, Page 2.21 of the Reference Manual) | Revised 1996 IPCC Guidelines for National Greenhouse Gas Inventories (Table 2-9 on Page 2.22 of the Reference Manual) | IPCC
22974 | 2B4 - Carbide Production | 2.B.5 - Carbide Production | CARBON DIOXIDE | 1996 & 2006 IPCC default | Emission Factor for CO2 Emissions from Calcium Carbide Production (Reduction process) | Step in the process: Reduction (Reducing lime with carbon such as petrol coke) | Carbon source: Petroleum Coke |  |  |  | 1.090 | tonne CO2/tonne carbide produced | Equation 3.11 in Volume 3 of the 2006 IPCC Guidelines for National Greenhouse Gas Inventories | 2B5, Sheet 2 of 6, in Annex 1 (page A1.8) of Volume 3, 2006 IPCC Guidelines for National Greenhouse Gas Inventories; Worksheet 2-9, Sheet 4 of 4, Vol.2 of the Revised 1996 IPCC Guidelines for National Greenhouse Gas Inventories | Based on measurements at Norwegian plants (See the Revised 1996 IPCC Guidelines for National Greenhouse Gas Inventories, Page 2.21 of the Reference Manual) | 2006 IPCC Guidelines for National Greenhouse Gas Inventories (Volume 3, Chapter 3, Table 3.8); Revised 1996 IPCC Guidelines for National Greenhouse Gas Inventories (Table 2-9 on Page 2.22 of the Reference Manual) | IPCC
22975 | 2B4 - Carbide Production | 2.B.5 - Carbide Production | CARBON DIOXIDE | 1996 & 2006 IPCC default | Emission Factor for CO2 Emissions from Calcium Carbide Use in Acetylene Production | Step in the process: Use of product (Acetylene production) |  |  |  |  | 1.100 | tonne CO2/tonne carbide used | Equation 3.11 in Volume 3 of the 2006 IPCC Guidelines for National Greenhouse Gas Inventories | 2B5, Sheet 3 of 6, in Annex 1 (page A1.8) of Volume 3, 2006 IPCC Guidelines for National Greenhouse Gas Inventories; Worksheet 2-9, Sheet 4 of 4, Vol.2 of the Revised 1996 IPCC Guidelines for National Greenhouse Gas Inventories | Based on measurements at Norwegian plants (See the Revised 1996 IPCC Guidelines for National Greenhouse Gas Inventories, Page 2.21 of the Reference Manual) | 2006 IPCC Guidelines for National Greenhouse Gas Inventories (Volume 3, Chapter 3, Table 3.8); Revised 1996 IPCC Guidelines for National Greenhouse Gas Inventories (Table 2-9 on Page 2.22 of the Reference Manual) | IPCC
22976 | 2B5 - Other (please specify) |  | METHANE | 1996 IPCC default | Emission Factor for CH4 from Carbon Black Manufacturing |  | Product: Carbon black |  |  |  | 11 | g CH4/kg Production | Page 2.23 of the Revised 1996 IPCC Guidelines for National Greenhouse Gas Inventories (Reference Manual), See Section 2.12.2. | Worksheet 2-10, Sheet 1 of 5 | Shareef, G.S., W.A. Butler, L.A. Bravo and M.B. Stockton (1988), Air emissions species manual Vol. 1. Volatile Organic Compounds (VOC) Species Profiles. EPA-450/2-88-003a (PB 88-215792); Addendum (1989), EPA-450/2-88-003 c (PB 90-146416), USA; Stockton M.B., and J.H.E. Stelling (1987), Criteria pollutant emission factors for the 1985 NAPAP emissions inventory. USEPA, USA. Ouverage, EPA-600/7-87-015 XV-211. | Revised 1996 IPCC Guidelines for National Greenhouse Gas Inventories (Table 2-10 on Page 2.23 of the Reference Manual) | IPCC
22977 | 2B5 - Other (please specify) |  | METHANE | 1996 IPCC default | Emission Factor for CH4 from Ethylene Manufacturing |  | Product: Ethylene |  |  |  | 1 | g CH4/kg Production | Page 2.23 of the Revised 1996 IPCC Guidelines for National Greenhouse Gas Inventories (Reference Manual), See Section 2.12.2. | Worksheet 2-10, Sheet 1 of 5 | Shareef, G.S., W.A. Butler, L.A. Bravo and M.B. Stockton (1988), Air emissions species manual Vol. 1. Volatile Organic Compounds (VOC) Species Profiles. EPA-450/2-88-003a (PB 88-215792); Addendum (1989), EPA-450/2-88-003 c (PB 90-146416), USA; Stockton M.B., and J.H.E. Stelling (1987), Criteria pollutant emission factors for the 1985 NAPAP emissions inventory. USEPA, USA. Ouverage, EPA-600/7-87-015 XV-211. | Revised 1996 IPCC Guidelines for National Greenhouse Gas Inventories (Table 2-10 on Page 2.23 of the Reference Manual) | IPCC
22978 | 2B5 - Other (please specify) |  | METHANE | 1996 IPCC default | Emission Factor for CH4 from Dichloroethylene Manufacturing |  | Product: Dichloroethylene |  |  |  | 0.4 | g CH4/kg Production | Page 2.23 of the Revised 1996 IPCC Guidelines for National Greenhouse Gas Inventories (Reference Manual), See Section 2.12.2. | Worksheet 2-10, Sheet 1 of 5 | Shareef, G.S., W.A. Butler, L.A. Bravo and M.B. Stockton (1988), Air emissions species manual Vol. 1. Volatile Organic Compounds (VOC) Species Profiles. EPA-450/2-88-003a (PB 88-215792); Addendum (1989), EPA-450/2-88-003 c (PB 90-146416), USA; Stockton M.B., and J.H.E. Stelling (1987), Criteria pollutant emission factors for the 1985 NAPAP emissions inventory. USEPA, USA. Ouverage, EPA-600/7-87-015 XV-211. | Revised 1996 IPCC Guidelines for National Greenhouse Gas Inventories (Table 2-10 on Page 2.23 of the Reference Manual) | IPCC
22979 | 2B5 - Other (please specify) |  | METHANE | 1996 IPCC default | Emission Factor for CH4 from Styrene Manufacturing |  | Product: Styrene |  |  |  | 4 | g CH4/kg Production | Page 2.23 of the Revised 1996 IPCC Guidelines for National Greenhouse Gas Inventories (Reference Manual), See Section 2.12.2. | Worksheet 2-10, Sheet 1 of 5 | Shareef, G.S., W.A. Butler, L.A. Bravo and M.B. Stockton (1988), Air emissions species manual Vol. 1. Volatile Organic Compounds (VOC) Species Profiles. EPA-450/2-88-003a (PB 88-215792); Addendum (1989), EPA-450/2-88-003 c (PB 90-146416), USA; Stockton M.B., and J.H.E. Stelling (1987), Criteria pollutant emission factors for the 1985 NAPAP emissions inventory. USEPA, USA. Ouverage, EPA-600/7-87-015 XV-211. | Revised 1996 IPCC Guidelines for National Greenhouse Gas Inventories (Table 2-10 on Page 2.23 of the Reference Manual) | IPCC
22980 | 2B5 - Other (please specify) |  | METHANE | 1996 IPCC default | Emission Factor for CH4 from Methanol Manufacturing |  | Product: Methanol |  |  |  | 2 | g CH4/kg Production | Page 2.23 of the Revised 1996 IPCC Guidelines for National Greenhouse Gas Inventories (Reference Manual), See Section 2.12.2. | Worksheet 2-10, Sheet 1 of 5 | Shareef, G.S., W.A. Butler, L.A. Bravo and M.B. Stockton (1988), Air emissions species manual Vol. 1. Volatile Organic Compounds (VOC) Species Profiles. EPA-450/2-88-003a (PB 88-215792); Addendum (1989), EPA-450/2-88-003 c (PB 90-146416), USA; Stockton M.B., and J.H.E. Stelling (1987), Criteria pollutant emission factors for the 1985 NAPAP emissions inventory. USEPA, USA. Ouverage, EPA-600/7-87-015 XV-211. | Revised 1996 IPCC Guidelines for National Greenhouse Gas Inventories (Table 2-10 on Page 2.23 of the Reference Manual) | IPCC
22981 | 2B5 - Other (please specify) |  | METHANE | 1996 IPCC default | Emission Factor for CH4 from Coke Manufacturing |  | Product: Coke |  |  |  | 0.5 | g CH4/kg Production | Page 2.23 of the Revised 1996 IPCC Guidelines for National Greenhouse Gas Inventories (Reference Manual), See Section 2.12.2. | Worksheet 2-10, Sheet 1 of 5 | Schade, H. (1980), Die Schadstoffemissionen der Eisen-und Stahlindustrie in den Belastungsgebieten Buhrgebiet-West und Ruhrgebiet-Ost. Schriftenr. D. Landesanstalt fur Immissionsschutz des Landes N.W. 52: 55-62, Germany.; Barnard, W.R. (1990) ,Emission Factors for Iron and Steel Sources-Criteria and Toxic Pollutants. EPA-600/2-90-024 (PB 90-242314), USA. | Revised 1996 IPCC Guidelines for National Greenhouse Gas Inventories (Table 2-10 on Page 2.23 of the Reference Manual) | IPCC
22982 | 2C - Metal Production 2C1 - Iron and Steel Production 2C2 - Ferroalloys Production 2C3 - Aluminium Production 2C5 - Other (please specify) |  | CARBON DIOXIDE | 1996 IPCC default | CO2 Emission Factor for Metal Production Generally | Reducing agent: Coal |  |  |  |  | 2.5 | Tonne CO2/Tonne Reducing Agent | Page 2.26 of the Revised 1996 IPCC Guidelines for National Greenhouse Gas Inventories (Reference Manual), See Section 2.13.1. | Worksheet 2-11, Sheet 1 of 11 | Revised 1996 IPCC Guidelines for National Greenhouse Gas Inventories (Table 2-12 on Page 2.26 of the Reference Manual) | Revised 1996 IPCC Guidelines for National Greenhouse Gas Inventories (Table 2-12 on Page 2.26 of the Reference Manual) | IPCC
22983 | 2C - Metal Production 2C1 - Iron and Steel Production 2C2 - Ferroalloys Production 2C3 - Aluminium Production 2C5 - Other (please specify) |  | CARBON DIOXIDE | 1996 IPCC default | CO2 Emission Factor for Metal Production Generally | Reducing agent: Coke from coal |  |  |  |  | 3.1 | Tonne CO2/Tonne Reducing Agent | Page 2.26 of the Revised 1996 IPCC Guidelines for National Greenhouse Gas Inventories (Reference Manual), See Section 2.13.1. | Worksheet 2-11, Sheet 1 of 11 | Revised 1996 IPCC Guidelines for National Greenhouse Gas Inventories (Table 2-12 on Page 2.26 of the Reference Manual) | Revised 1996 IPCC Guidelines for National Greenhouse Gas Inventories (Table 2-12 on Page 2.26 of the Reference Manual) | IPCC
22984 | 2C - Metal Production 2C1 - Iron and Steel Production 2C2 - Ferroalloys Production 2C3 - Aluminium Production 2C5 - Other (please specify) |  | CARBON DIOXIDE | 1996 IPCC default | CO2 Emission Factor for Metal Production Generally | Reducing agent: Petrol coke |  |  |  |  | 3.6 | Tonne CO2/Tonne Reducing Agent | Page 2.26 of the Revised 1996 IPCC Guidelines for National Greenhouse Gas Inventories (Reference Manual), See Section 2.13.1. | Worksheet 2-11, Sheet 1 of 11 | Revised 1996 IPCC Guidelines for National Greenhouse Gas Inventories (Table 2-12 on Page 2.26 of the Reference Manual) | Revised 1996 IPCC Guidelines for National Greenhouse Gas Inventories (Table 2-12 on Page 2.26 of the Reference Manual) | IPCC
22985 | 2C - Metal Production 2C1 - Iron and Steel Production 2C2 - Ferroalloys Production 2C3 - Aluminium Production 2C5 - Other (please specify) |  | CARBON DIOXIDE | 1996 IPCC default | CO2 Emission Factor for Metal Production Generally | Reducing agent: Prebaked anodes and coal electrodes |  |  |  |  | 3.6 | Tonne CO2/Tonne Reducing Agent | Page 2.26 of the Revised 1996 IPCC Guidelines for National Greenhouse Gas Inventories (Reference Manual), See Section 2.13.1. | Worksheet 2-11, Sheet 1 of 11 | Revised 1996 IPCC Guidelines for National Greenhouse Gas Inventories (Table 2-12 on Page 2.26 of the Reference Manual) | Revised 1996 IPCC Guidelines for National Greenhouse Gas Inventories (Table 2-12 on Page 2.26 of the Reference Manual) | IPCC
22986 | 2C1 - Iron and Steel Production | 2.C.1 - Iron and Steel Production | CARBON DIOXIDE | 1996 IPCC default | CO2 Emission Factor for Iron and Steel Production | Integrated facility (coke plus iron and/or steel production). |  | Canada |  |  | 1.6 | Tonne CO2/Tonne Iron or Steel Product | Page 2.28 of the Revised 1996 IPCC Guidelines for National Greenhouse Gas Inventories (Reference Manual), See Section 2.13.3.2. | Worksheet 2-11, Sheet 2 of 11 | Environment Canada (1996), CO2 Emission Factors for the Iron and Steel Industry. Internal memo, F. Neitzert, March 1996. | Revised 1996 IPCC Guidelines for National Greenhouse Gas Inventories (Table 2-13 on Page 2.28 of the Reference Manual) | IPCC
22987 | 2C2 - Ferroalloys Production | 2.C.2 - Ferroalloys Production | CARBON DIOXIDE | 1996 IPCC default | CO2 Emission Factor for Ferroalloy Production | It is assumed that all carbon is fossil carbon. | Type ferroalloy: Ferrosilicon - 50%Si |  |  |  | 2-2.7 | Tonne CO2/Tonne Product | Page 2.30 of the Revised 1996 IPCC Guidelines for National Greenhouse Gas Inventories (Reference Manual), See Section 2.13.4.2. | Worksheet 2-11, Sheet 4 of 11 | "Sintef (1991), Ferrolegering og CO2 STF34 A91056. 8 May 1991. Sintef Norway. AND Streibel, H. (1974), ""Silicon"", in Chemical and Process Technology Encyclopedia, D. Considine (ed.). McGraw Hill, Montreal." | Revised 1996 IPCC Guidelines for National Greenhouse Gas Inventories (Table 2-15 on Page 2.31 of the Reference Manual) | IPCC
22988 | 2C2 - Ferroalloys Production | 2.C.2 - Ferroalloys Production | CARBON DIOXIDE | 1996 IPCC default | CO2 Emission Factor for Ferroalloy Production | It is assumed that all carbon is fossil carbon. | Type ferroalloy: Ferrosilicon - 75%Si |  |  |  | 3.9 | Tonne CO2/Tonne Product | Page 2.30 of the Revised 1996 IPCC Guidelines for National Greenhouse Gas Inventories (Reference Manual), See Section 2.13.4.2. | Worksheet 2-11, Sheet 4 of 11 | "Sintef (1991), Ferrolegering og CO2 STF34 A91056. 8 May 1991. Sintef Norway. AND Streibel, H. (1974), ""Silicon"", in Chemical and Process Technology Encyclopedia, D. Considine (ed.). McGraw Hill, Montreal." | Revised 1996 IPCC Guidelines for National Greenhouse Gas Inventories (Table 2-15 on Page 2.31 of the Reference Manual) | IPCC
22989 | 2C2 - Ferroalloys Production | 2.C.2 - Ferroalloys Production | CARBON DIOXIDE | 1996 IPCC default | CO2 Emission Factor for Ferroalloy Production | It is assumed that all carbon is fossil carbon. | Type ferroalloy: Ferrosilicon - 90%Si |  |  |  | 4.8-6.5 | Tonne CO2/Tonne Product | Page 2.30 of the Revised 1996 IPCC Guidelines for National Greenhouse Gas Inventories (Reference Manual), See Section 2.13.4.2. | Worksheet 2-11, Sheet 4 of 11 | "Sintef (1991), Ferrolegering og CO2 STF34 A91056. 8 May 1991. Sintef Norway. AND Streibel, H. (1974), ""Silicon"", in Chemical and Process Technology Encyclopedia, D. Considine (ed.). McGraw Hill, Montreal." | Revised 1996 IPCC Guidelines for National Greenhouse Gas Inventories (Table 2-15 on Page 2.31 of the Reference Manual) | IPCC
22990 | 2C2 - Ferroalloys Production | 2.C.2 - Ferroalloys Production | CARBON DIOXIDE | 1996 IPCC default | CO2 Emission Factor for Ferroalloy Production | All producers probably use some biocarbon in order to obtain the desired product properties. 1.6 tonne bio-CO2 /tonne silicon may be considered as a minimum value and is not included here. | Type ferroalloy: Silicon metala |  |  |  | 4.3 | Tonne CO2/Tonne Product | Page 2.30 of the Revised 1996 IPCC Guidelines for National Greenhouse Gas Inventories (Reference Manual), See Section 2.13.4.2. | Worksheet 2-11, Sheet 4 of 11 | "Sintef (1991), Ferrolegering og CO2 STF34 A91056. 8 May 1991. Sintef Norway. AND Streibel, H. (1974), ""Silicon"", in Chemical and Process Technology Encyclopedia, D. Considine (ed.). McGraw Hill, Montreal." | Revised 1996 IPCC Guidelines for National Greenhouse Gas Inventories (Table 2-15 on Page 2.31 of the Reference Manual) | IPCC
22991 | 2C2 - Ferroalloys Production | 2.C.2 - Ferroalloys Production | CARBON DIOXIDE | 1996 IPCC default | CO2 Emission Factor for Ferroalloy Production | It is assumed that all carbon is fossil carbon. | Type ferroalloy: Ferromanganese |  |  |  | 1.6 | Tonne CO2/Tonne Product | Page 2.30 of the Revised 1996 IPCC Guidelines for National Greenhouse Gas Inventories (Reference Manual), See Section 2.13.4.2. | Worksheet 2-11, Sheet 4 of 11 | "Sintef (1991), Ferrolegering og CO2 STF34 A91056. 8 May 1991. Sintef Norway. AND Streibel, H. (1974), ""Silicon"", in Chemical and Process Technology Encyclopedia, D. Considine (ed.). McGraw Hill, Montreal." | Revised 1996 IPCC Guidelines for National Greenhouse Gas Inventories (Table 2-15 on Page 2.31 of the Reference Manual) | IPCC
22992 | 2C2 - Ferroalloys Production | 2.C.2 - Ferroalloys Production | CARBON DIOXIDE | 1996 IPCC default | CO2 Emission Factor for Ferroalloy Production | It is assumed that all carbon is fossil carbon. | Type ferroalloy: Silicon manganese |  |  |  | 1.7 | Tonne CO2/Tonne Product | Page 2.30 of the Revised 1996 IPCC Guidelines for National Greenhouse Gas Inventories (Reference Manual), See Section 2.13.4.2. | Worksheet 2-11, Sheet 4 of 11 | "Sintef (1991), Ferrolegering og CO2 STF34 A91056. 8 May 1991. Sintef Norway. AND Streibel, H. (1974), ""Silicon"", in Chemical and Process Technology Encyclopedia, D. Considine (ed.). McGraw Hill, Montreal." | Revised 1996 IPCC Guidelines for National Greenhouse Gas Inventories (Table 2-15 on Page 2.31 of the Reference Manual) | IPCC
22993 | 2C2 - Ferroalloys Production | 2.C.2 - Ferroalloys Production | CARBON DIOXIDE | 1996 IPCC default | CO2 Emission Factor for Ferroalloy Production | It is assumed that all carbon is fossil carbon. | Type ferroalloy: Ferrochromium |  |  |  | 1.3 | Tonne CO2/Tonne Product | Page 2.30 of the Revised 1996 IPCC Guidelines for National Greenhouse Gas Inventories (Reference Manual), See Section 2.13.4.2. | Worksheet 2-11, Sheet 4 of 11 | "Sintef (1991), Ferrolegering og CO2 STF34 A91056. 8 May 1991. Sintef Norway. AND Streibel, H. (1974), ""Silicon"", in Chemical and Process Technology Encyclopedia, D. Considine (ed.). McGraw Hill, Montreal." | Revised 1996 IPCC Guidelines for National Greenhouse Gas Inventories (Table 2-15 on Page 2.31 of the Reference Manual) | IPCC
22994 | 2C3 - Aluminium Production | 2.C.3 - Aluminium production | CARBON DIOXIDE | 1996 IPCC default | CO2 Emission Factor for Primary Alminium Production | Production technology: Soderberg Process |  |  |  |  | 1.8 | tonne CO2/tonne Al | Page 2.32 of the Revised 1996 IPCC Guidelines for National Greenhouse Gas Inventories (Reference Manual), See Section 2.13.5.2. | Worksheet 2-11, Sheet 5 of 11, Vol.2 of the Revised 1996 IPCC Guidelines for National Greenhouse Gas Inventories | Sintef (1991), Reduserte CO2-utslipp i aluminiumelektrolysen ved bruk av inert anoder. STF34 A91175, 19 September 1991. Sintef, Norway. AND, ORTECH International (1994), Inventory Methods for Estimating Canadian Emissions of Greenhouse Gases, Report to Environment Canada, May, 1994. | Revised 1996 IPCC Guidelines for National Greenhouse Gas Inventories (Table 2-17 on Page 2.33 of the Reference Manual) | IPCC
22995 | 2C3 - Aluminium Production | 2.C.3 - Aluminium production | CARBON DIOXIDE | 1996 IPCC default | CO2 Emission Factor for Primary Alminium Production | Production technology: Prebaked Anode Process |  |  |  |  | 1.5 | tonne CO2/tonne Al | Page 2.32 of the Revised 1996 IPCC Guidelines for National Greenhouse Gas Inventories (Reference Manual), See Section 2.13.5.2. | Worksheet 2-11, Sheet 5 of 11, Vol.2 of the Revised 1996 IPCC Guidelines for National Greenhouse Gas Inventories | Sintef (1991), Reduserte CO2-utslipp i aluminiumelektrolysen ved bruk av inert anoder. STF34 A91175, 19 September 1991. Sintef, Norway. AND, ORTECH International (1994), Inventory Methods for Estimating Canadian Emissions of Greenhouse Gases, Report to Environment Canada, May, 1994. | Revised 1996 IPCC Guidelines for National Greenhouse Gas Inventories (Table 2-17 on Page 2.33 of the Reference Manual) | IPCC
22996 | 2C3 - Aluminium Production | 2.C.3 - Aluminium production | CF4 | 1996 IPCC default | Measured Emissions of PFCs from Primary Alminium Production | Cell technology: Vertical Stud S?derberg (VSS) |  | Norway |  |  | 0.15-0.9 | kg/tonne Al | Page 2.34 of the Revised 1996 IPCC Guidelines for National Greenhouse Gas Inventories (Reference Manual), See Section 2.13.6.2. | Worksheet 2-11, Sheet 8 of 11 | Norsk Hydro (1996), personal communication with Norsk Hydro a.s, Norway | Revised 1996 IPCC Guidelines for National Greenhouse Gas Inventories (Table 2-19 on Page 2.35 of the Reference Manual) | IPCC
22997 | 2C3 - Aluminium Production | 2.C.3 - Aluminium production | CF4 | 1996 IPCC default | Measured Emissions of PFCs from Primary Alminium Production | Cell technology: Centre Worked Prebaked (CWPB) |  | Norway |  |  | 0.02-0.18 | kg/tonne Al | Page 2.34 of the Revised 1996 IPCC Guidelines for National Greenhouse Gas Inventories (Reference Manual), See Section 2.13.6.2. | Worksheet 2-11, Sheet 8 of 11 | Norsk Hydro (1996), personal communication with Norsk Hydro a.s, Norway | Revised 1996 IPCC Guidelines for National Greenhouse Gas Inventories (Table 2-19 on Page 2.35 of the Reference Manual) | IPCC
22998 | 2C3 - Aluminium Production | 2.C.3 - Aluminium production | C2F6 | 1996 IPCC default | Measured Emissions of PFCs from Primary Alminium Production | Cell technology: Vertical Stud S?derberg (VSS) |  | Norway |  |  | 0.006-0.04 | kg/tonne Al | Page 2.34 of the Revised 1996 IPCC Guidelines for National Greenhouse Gas Inventories (Reference Manual), See Section 2.13.6.2. | Not applicable | Norsk Hydro (1996), personal communication with Norsk Hydro a.s, Norway | Revised 1996 IPCC Guidelines for National Greenhouse Gas Inventories (Table 2-19 on Page 2.35 of the Reference Manual) | IPCC
22999 | 2C3 - Aluminium Production | 2.C.3 - Aluminium production | C2F6 | 1996 IPCC default | Measured Emissions of PFCs from Primary Alminium Production | Cell technology: Centre Worked Prebaked (CWPB) |  | Norway |  |  | 0.001-0.008 | kg/tonne Al | Page 2.34 of the Revised 1996 IPCC Guidelines for National Greenhouse Gas Inventories (Reference Manual), See Section 2.13.6.2. | Not applicable | Norsk Hydro (1996), personal communication with Norsk Hydro a.s, Norway | Revised 1996 IPCC Guidelines for National Greenhouse Gas Inventories (Table 2-19 on Page 2.35 of the Reference Manual) | IPCC
23000 | 2C3 - Aluminium Production | 2.C.3 - Aluminium production | CF4 | 1996 IPCC default | Measured Emissions of PFCs from Primary Alminium Production | Cell technology: Side Worked Prebaked (SWPB) |  | Canada |  |  | 1.19 | kg/tonne Al | Page 2.34 of the Revised 1996 IPCC Guidelines for National Greenhouse Gas Inventories (Reference Manual), See Section 2.13.6.2. | Worksheet 2-11, Sheet 8 of 11 | Schiff, H., Unisearch Associates (1994), Presentation at PFC WORKSHOP, London, March, 1994. Also, Measurements of CF4 and C2F6 in the Emissions from Canadian Aluminium Smelters by Tuneable Diode Absorption Laser Spectroscopy, April, 1994 | Revised 1996 IPCC Guidelines for National Greenhouse Gas Inventories (Table 2-19 on Page 2.35 of the Reference Manual) | IPCC
23001 | 2C3 - Aluminium Production | 2.C.3 - Aluminium production | CF4 | 1996 IPCC default | Measured Emissions of PFCs from Primary Alminium Production | Cell technology: Horizontal Stud Soderberg (HSS) |  | Canada |  |  | 0.82 | kg/tonne Al | Page 2.34 of the Revised 1996 IPCC Guidelines for National Greenhouse Gas Inventories (Reference Manual), See Section 2.13.6.2. | Worksheet 2-11, Sheet 8 of 11 | Schiff, H., Unisearch Associates (1994), Presentation at PFC WORKSHOP, London, March, 1994. Also, Measurements of CF4 and C2F6 in the Emissions from Canadian Aluminium Smelters by Tuneable Diode Absorption Laser Spectroscopy, April, 1994 | Revised 1996 IPCC Guidelines for National Greenhouse Gas Inventories (Table 2-19 on Page 2.35 of the Reference Manual) | IPCC
23002 | 2C3 - Aluminium Production | 2.C.3 - Aluminium production | CF4 | 1996 IPCC default | Measured Emissions of PFCs from Primary Alminium Production | Cell technology: Vertical Stud S?derberg (VSS) |  | Canada |  |  | 0.4 | kg/tonne Al | Page 2.34 of the Revised 1996 IPCC Guidelines for National Greenhouse Gas Inventories (Reference Manual), See Section 2.13.6.2. | Worksheet 2-11, Sheet 8 of 11 | Schiff, H., Unisearch Associates (1994), Presentation at PFC WORKSHOP, London, March, 1994. Also, Measurements of CF4 and C2F6 in the Emissions from Canadian Aluminium Smelters by Tuneable Diode Absorption Laser Spectroscopy, April, 1994 | Revised 1996 IPCC Guidelines for National Greenhouse Gas Inventories (Table 2-19 on Page 2.35 of the Reference Manual) | IPCC
23003 | 2C3 - Aluminium Production | 2.C.3 - Aluminium production | CF4 | 1996 IPCC default | Measured Emissions of PFCs from Primary Alminium Production | Cell technology: Centre Worked Prebaked (CWPB) |  | Canada |  |  | 0.045-0.53 | kg/tonne Al | Page 2.34 of the Revised 1996 IPCC Guidelines for National Greenhouse Gas Inventories (Reference Manual), See Section 2.13.6.2. | Worksheet 2-11, Sheet 8 of 11 | Schiff, H., Unisearch Associates (1994), Presentation at PFC WORKSHOP, London, March, 1994. Also, Measurements of CF4 and C2F6 in the Emissions from Canadian Aluminium Smelters by Tuneable Diode Absorption Laser Spectroscopy, April, 1994 | Revised 1996 IPCC Guidelines for National Greenhouse Gas Inventories (Table 2-19 on Page 2.35 of the Reference Manual) | IPCC
23004 | 2C3 - Aluminium Production | 2.C.3 - Aluminium production | C2F6 | 1996 IPCC default | Measured Emissions of PFCs from Primary Alminium Production | Cell technology: Side Worked Prebaked (SWPB) |  | Canada |  |  | 0.067 | kg/tonne Al | Page 2.34 of the Revised 1996 IPCC Guidelines for National Greenhouse Gas Inventories (Reference Manual), See Section 2.13.6.2. | Not applicable | Schiff, H., Unisearch Associates (1994), Presentation at PFC WORKSHOP, London, March, 1994. Also, Measurements of CF4 and C2F6 in the Emissions from Canadian Aluminium Smelters by Tuneable Diode Absorption Laser Spectroscopy, April, 1994 | Revised 1996 IPCC Guidelines for National Greenhouse Gas Inventories (Table 2-19 on Page 2.35 of the Reference Manual) | IPCC
23005 | 2C3 - Aluminium Production | 2.C.3 - Aluminium production | C2F6 | 1996 IPCC default | Measured Emissions of PFCs from Primary Alminium Production | Cell technology: Horizontal Stud S?derberg (HSS) |  | Canada |  |  | 0.14 | kg/tonne Al | Page 2.34 of the Revised 1996 IPCC Guidelines for National Greenhouse Gas Inventories (Reference Manual), See Section 2.13.6.2. | Not applicable | Schiff, H., Unisearch Associates (1994), Presentation at PFC WORKSHOP, London, March, 1994. Also, Measurements of CF4 and C2F6 in the Emissions from Canadian Aluminium Smelters by Tuneable Diode Absorption Laser Spectroscopy, April, 1994 | Revised 1996 IPCC Guidelines for National Greenhouse Gas Inventories (Table 2-19 on Page 2.35 of the Reference Manual) | IPCC
23006 | 2C3 - Aluminium Production | 2.C.3 - Aluminium production | C2F6 | 1996 IPCC default | Measured Emissions of PFCs from Primary Alminium Production | Cell technology: Centre Worked Prebaked (CWPB) |  | Canada |  |  | 0.007-0.032 | kg/tonne Al | Page 2.34 of the Revised 1996 IPCC Guidelines for National Greenhouse Gas Inventories (Reference Manual), See Section 2.13.6.2. | Not applicable | Schiff, H., Unisearch Associates (1994), Presentation at PFC WORKSHOP, London, March, 1994. Also, Measurements of CF4 and C2F6 in the Emissions from Canadian Aluminium Smelters by Tuneable Diode Absorption Laser Spectroscopy, April, 1994 | Revised 1996 IPCC Guidelines for National Greenhouse Gas Inventories (Table 2-19 on Page 2.35 of the Reference Manual) | IPCC
23012 | 2C3 - Aluminium Production | 2.C.3 - Aluminium production | CF4 | 1996 IPCC default | Estimated Global CF4 Emissions form Smelters with Various Cell Technologies | Cell technology: Modern Prebaked |  | Global average |  |  | 0.05 | kg CF4 /tonne Al | Page 2.35 of the Revised 1996 IPCC Guidelines for National Greenhouse Gas Inventories (Reference Manual), See Section 2.13.6.2. | Worksheet 2-11, Sheet 8 of 11 | Tabereaux, A. T. (1995), 5th Australian Aluminium Smelter Technology Workshop, Sydney, October 1995. | Revised 1996 IPCC Guidelines for National Greenhouse Gas Inventories (Table 2-20 on Page 2.36 of the Reference Manual) | IPCC
23013 | 2C3 - Aluminium Production | 2.C.3 - Aluminium production | CF4 | 1996 IPCC default | Estimated Global CF4 Emissions form Smelters with Various Cell Technologies | Cell technology: HS S?derberg (HSS) |  | Global average |  |  | 1 | kg CF4 /tonne Al | Page 2.35 of the Revised 1996 IPCC Guidelines for National Greenhouse Gas Inventories (Reference Manual), See Section 2.13.6.2. | Worksheet 2-11, Sheet 8 of 11 | Tabereaux, A. T. (1995), 5th Australian Aluminium Smelter Technology Workshop, Sydney, October 1995. | Revised 1996 IPCC Guidelines for National Greenhouse Gas Inventories (Table 2-20 on Page 2.36 of the Reference Manual) | IPCC
23014 | 2C3 - Aluminium Production | 2.C.3 - Aluminium production | CF4 | 1996 IPCC default | Estimated Global CF4 Emissions form Smelters with Various Cell Technologies |  |  | Global average |  |  | 1.75 | kg CF4 /tonne Al | Page 2.35 of the Revised 1996 IPCC Guidelines for National Greenhouse Gas Inventories (Reference Manual), See Section 2.13.6.2. | Worksheet 2-11, Sheet 8 of 11 | Tabereaux, A. T. (1995), 5th Australian Aluminium Smelter Technology Workshop, Sydney, October 1995. | Revised 1996 IPCC Guidelines for National Greenhouse Gas Inventories (Table 2-20 on Page 2.36 of the Reference Manual) | IPCC
23015 | 2C3 - Aluminium Production | 2.C.3 - Aluminium production | CF4 | 1996 IPCC default | Estimated Global CF4 Emissions form Smelters with Various Cell Technologies | Cell technology: VS S?derberg (VSS) |  | Global average |  |  | 2 | kg CF4 /tonne Al | Page 2.35 of the Revised 1996 IPCC Guidelines for National Greenhouse Gas Inventories (Reference Manual), See Section 2.13.6.2. | Worksheet 2-11, Sheet 8 of 11 | Tabereaux, A. T. (1995), 5th Australian Aluminium Smelter Technology Workshop, Sydney, October 1995. | Revised 1996 IPCC Guidelines for National Greenhouse Gas Inventories (Table 2-20 on Page 2.36 of the Reference Manual) | IPCC
23016 | 2C3 - Aluminium Production | 2.C.3 - Aluminium production | CF4 | 1996 IPCC default | Estimated Global CF4 Emission Factor for Smelters with Various Cell Technologies | Weighted average for all plants world-wide (1995) |  | Global average |  |  | 1.4 | kg CF4 /tonne Al | Page 2.35 of the Revised 1996 IPCC Guidelines for National Greenhouse Gas Inventories (Reference Manual), See Section 2.13.6.2. | Worksheet 2-11, Sheet 8 of 11, Vol.2 of the Revised 1996 IPCC Guidelines for National Greenhouse Gas Inventories | Tabereaux, A. T. (1995), 5th Australian Aluminium Smelter Technology Workshop, Sydney, October 1995. | Revised 1996 IPCC Guidelines for National Greenhouse Gas Inventories (Table 2-20 on Page 2.36 of the Reference Manual) | IPCC
23028 | 2A2 - Lime Production | 2.A.2 - Lime production | CARBON DIOXIDE | 1996 & 2006 IPCC default | Emission factor for high calcium lime production |  | Stoichiometric ratio is 0.785 (tonne CO2/tonne CaO or CaOMgO); Range of CaO = 93-98%; Range of MgO = 0.3-2.5%; Default value for CaO or CaOMgO content = 0.95 |  |  |  | 0.75 | tonne CO2/tonne high calcium lime produced | Tier 1 method according to the 2006 IPCC Guidelines. In order to estimate CO2 emissions, apply this default emission factor to national level lime production data.; Equation 3.4 on Page 3.20 of the IPCC Good Practice Guidance and Uncertainty Management in National Greenhouse Gas Inventories | 2A2, Sheet 1 of 1, in Annex 1 (page A1.4) of Volume 3, 2006 IPCC Guidelines for National Greenhouse Gas Inventories; Worksheet 2-2, Sheet 1 of 1, Vol.2 of the Revised 1996 IPCC Guidelines for National Greenhouse Gas Inventories | ASTM International (1996). Standard Specification for Quicklime, Hydrated Lime, and Limestone for Chemical Uses, Designation: C911-96, Table. 1.; Schwarzkopf, F. (1985). Lime Burning Technology (2nd Edition), Table 2, June 1985).; Miller, Michael (1999) U.S. Geological Survey, Calculations based on ASTM, 1996 and Schwarzkopf, 1985. | 2006 IPCC Guidelines for National Greenhouse Gas Inventories (Volume 3, Chapter 2, Equation 2.8); IPCC Good Practice Guidance and Uncertainty Management in National Greenhouse Gas Inventories (Table 3.4 on Page 3.22) | IPCC
23029 | 2A2 - Lime Production | 2.A.2 - Lime production | CARBON DIOXIDE | 1996 & 2006 IPCC default | Emission factor for dolomitic lime production | This value depends on the technology used for lime production. This value is suggested for developed countries. | Stoichiometric ratio is 0.913 (tonne CO2/tonne CaO or CaOMgO); Range of CaO = 55-57%; Range of MgO = 38-41%; Default value for CaO or CaOMgO content = 0.95 | Developed countries (See "Technologies/Practices" property.) |  |  | 0.86 | tonnes CO2/tonnes dolomitic lime | Tier 1 method according to the 2006 IPCC Guidelines. In order to estimate CO2 emissions, apply this default emission factor to national level lime production data.; Equation 3.4 on Page 3.20 of the IPCC Good Practice Guidance and Uncertainty Management in National Greenhouse Gas Inventories | 2A2, Sheet 1 of 1, in Annex 1 (page A1.4) of Volume 3, 2006 IPCC Guidelines for National Greenhouse Gas Inventories; Worksheet 2-2, Sheet 1 of 1, Vol.2 of the Revised 1996 IPCC Guidelines for National Greenhouse Gas Inventories | Boynton, R. S. (1980). Chemistry and Technology of Lime and Limestone, 2nd edition, John Wiley and Sons, Inc., New York, USA.; Miller, M. (1999). US Geological Survey, Calculations based on Boynton. | 2006 IPCC Guidelines for National Greenhouse Gas Inventories (Volume 3, Chapter 2, Equation 2.8); IPCC Good Practice Guidance and Uncertainty Management in National Greenhouse Gas Inventories (Table 3.4 on Page 3.22) | IPCC
23030 | 2A2 - Lime Production | 2.A.2 - Lime production | CARBON DIOXIDE | 1996 & 2006 IPCC default | Emission factor for hydraulic lime production |  | Stoichiometric ratio is 0.785 (tonne CO2/tonne CaO or CaOMgO); Range of CaO = 65-92% (Total CaO content (including that in silicate phases)); Range of MgO = NA; Default value for CaO or CaOMgO content = 0.75 |  |  |  | 0.59 | tonne CO2/tonne lime produced | Tier 1 method according to the 2006 IPCC Guidelines. In order to estimate CO2 emissions, apply this default emission factor to national level lime production data.; Equation 3.4 on Page 3.20 of the IPCC Good Practice Guidance and Uncertainty Management in National Greenhouse Gas Inventories | 2A2, Sheet 1 of 1, in Annex 1 (page A1.4) of Volume 3, 2006 IPCC Guidelines for National Greenhouse Gas Inventories; Worksheet 2-2, Sheet 1 of 1, Vol.2 of the Revised 1996 IPCC Guidelines for National Greenhouse Gas Inventories | Boynton, R. S. (1980). Chemistry and Technology of Lime and Limestone, 2nd edition, John Wiley and Sons, Inc., New York, USA.; Miller, M. (1999). US Geological Survey, Calculations based on Boynton. | 2006 IPCC Guidelines for National Greenhouse Gas Inventories (Volume 3, Chapter 2, Equation 2.8); IPCC Good Practice Guidance and Uncertainty Management in National Greenhouse Gas Inventories (Table 3.4 on Page 3.22) | IPCC
23035 | 2A2 - Lime Production | 2.A.2 - Lime production | CARBON DIOXIDE | 1996 & 2006 IPCC default | Water Content in Hydrated Lime |  | Lime type: High-calcium lime |  |  |  | 0.28 | fraction | Equation 2.6 in Volume 3 of the 2006 IPCC Guidelines for National Greenhouse Gas Inventories; Page 3.22 of the IPCC Good Practice Guidance and Uncertainty Management in National Greenhouse Gas Inventories, See "Correction for the proportion of hydrated lime". | Not applicable | Miller, M. (1999). US Geological Survey, Calculations based on ASTM, 1996, and Schwarzkopf, 1985. American Society for Testing and Materials (ASTM) (1996). Standard Specification for Quicklime, Hydrated Lime, and Limestone for Chemical Uses, Designation: C911-96, Table 1. Schwarzkopf, F. (1985). Lime Burning Technology (2nd Edition), Table 2, June 1985. | 2006 IPCC Guidelines for National Greenhouse Gas Inventories (Volume 3, Chapter 2, page 2.24) See "Correction for the proportion of hydrated lime".; Table 3.5 in the IPCC Good Practice Guidance and Uncertainty Management in National Greenhouse Gas Inventories | IPCC
23036 | 2A2 - Lime Production | 2.A.2 - Lime production | CARBON DIOXIDE | 1996 & 2006 IPCC default | Water Content in Hydrated Lime |  | Lime type: Dolomitic lime |  |  |  | 0.28 | fraction | Equation 2.6 in Volume 3 of the 2006 IPCC Guidelines for National Greenhouse Gas Inventories; Page 3.22 of the IPCC Good Practice Guidance and Uncertainty Management in National Greenhouse Gas Inventories, See "Correction for the proportion of hydrated lime". | Not applicable | Miller, M. (1999). US Geological Survey, Calculations based on ASTM, 1996, and Schwarzkopf, 1985. American Society for Testing and Materials (ASTM) (1996). Standard Specification for Quicklime, Hydrated Lime, and Limestone for Chemical Uses, Designation: C911-96, Table 1. Schwarzkopf, F. (1985). Lime Burning Technology (2nd Edition), Table 2, June 1985. | 2006 IPCC Guidelines for National Greenhouse Gas Inventories (Volume 3, Chapter 2, page 2.24) See "Correction for the proportion of hydrated lime".; Table 3.5 in the IPCC Good Practice Guidance and Uncertainty Management in National Greenhouse Gas Inventories | IPCC
23037 | 2B3 - Adipic Acid Production | 2.B.3 - Adipic Acid Production | NITROUS OXIDE | 1996 & 2006 IPCC default | N2O Generation Factor for Adipic Acid Production |  |  |  | Unabated |  | 300 | kg/tonne adipic acid produced | Equation 3.7 in Volume 3 of the 2006 IPCC Guidelines for National Greenhouse Gas Inventories; Equation 3.9 on Page 3.31 of the IPCC Good Practice Guidance and Uncertainty Management in National Greenhouse Gas Inventories | 2B3, Sheet 1 of 1, in Annex 1 (page A1.7) of Volume 3, 2006 IPCC Guidelines for National Greenhouse Gas Inventories; Worksheet 2-8, Sheet 1 of 1, Vol. 2 of the Revised 1996 IPCC Guidelines for National Greenhouse Gas Inventories | Thiemens, M.H. and Trogler, W.C. (1991), "Nylon production; an unknown source of atmospheric nitrous oxide". Science, 251, pp. 932-934. | 2006 IPCC Guidelines for National Greenhouse Gas Inventories (Volume 3, Chapter 3, Table 3.4); IPCC Good Practice Guidance and Uncertainty Management in National Greenhouse Gas Inventories (Table 3.7 on Page 3.34); Revised 1996 IPCC Guidelines for National Greenhouse Gas Inventories (Page 2.19 of the Reference Manual) | IPCC
23038 | 2B3 - Adipic Acid Production | 2.B.3 - Adipic Acid Production | NITROUS OXIDE | 1996 IPCC default | N2O Destruction Factor for Adipic Acid Production |  |  |  | Abatement technology: Catalytic Destruction |  | 90-95 | % | Equation 3.9 on Page 3.31 of the IPCC Good Practice Guidance and Uncertainty Management in National Greenhouse Gas Inventories | Not applicable | Scott, Alex (1998). 'The winners and losers of N2O emission control'. Chemical Week, February 18, 1998.; Reimer, R., (1999). Personal communication between Ron Reimer of DuPont, USA and Heike Mainhardt of ICF, Inc., USA. May 19, 1999. | IPCC Good Practice Guidance and Uncertainty Management in National Greenhouse Gas Inventories (Table 3.7 on Page 3.34) | IPCC
23039 | 2B3 - Adipic Acid Production | 2.B.3 - Adipic Acid Production | NITROUS OXIDE | 1996 IPCC default | N2O Destruction Factor for Adipic Acid Production |  |  |  | Abatement technology: Thermal Destruction |  | 98-99 | % | Equation 3.9 on Page 3.31 of the IPCC Good Practice Guidance and Uncertainty Management in National Greenhouse Gas Inventories | Not applicable | Scott, Alex (1998). 'The winners and losers of N2O emission control'. Chemical Week, February 18, 1998. | IPCC Good Practice Guidance and Uncertainty Management in National Greenhouse Gas Inventories (Table 3.7 on Page 3.34) | IPCC
23040 | 2B3 - Adipic Acid Production | 2.B.3 - Adipic Acid Production | NITROUS OXIDE | 1996 IPCC default | N2O Destruction Factor for Adipic Acid Production |  |  |  | Abatement technology: Recycle to feedstock for Phenol |  | 98-99 | % | Equation 3.9 on Page 3.31 of the IPCC Good Practice Guidance and Uncertainty Management in National Greenhouse Gas Inventories | Not applicable | Scott, Alex (1998). 'The winners and losers of N2O emission control'. Chemical Week, February 18, 1998. | IPCC Good Practice Guidance and Uncertainty Management in National Greenhouse Gas Inventories (Table 3.7 on Page 3.34) | IPCC
23041 | 2B3 - Adipic Acid Production | 2.B.3 - Adipic Acid Production | NITROUS OXIDE | 1996 IPCC default | N2O Destruction Factor for Adipic Acid Production |  |  |  | Abatement technology: Recycle to feedstock for Adipic Acid |  | 90-98 | % | Equation 3.9 on Page 3.31 of the IPCC Good Practice Guidance and Uncertainty Management in National Greenhouse Gas Inventories | Not applicable | Scott, Alex (1998). 'The winners and losers of N2O emission control'. Chemical Week, February 18, 1998. | IPCC Good Practice Guidance and Uncertainty Management in National Greenhouse Gas Inventories (Table 3.7 on Page 3.34) | IPCC
23042 | 2B3 - Adipic Acid Production | 2.B.3 - Adipic Acid Production | NITROUS OXIDE | 1996 IPCC default | Abatement System Utilisation Factor for Adipic Acid Production (Factor to account for any down time of the emission abatement equipment) |  |  |  | Abatement system: Catalytic Destruction |  | 80-98 | % | Equation 3.9 on Page 3.31 of the IPCC Good Practice Guidance and Uncertainty Management in National Greenhouse Gas Inventories | Not applicable | Reimer, R. (1999), Personal communication between Ron Reimer of DuPont, USA and Heike Mainhardt of ICF, Inc., USA. May 19, 1999. | IPCC Good Practice Guidance and Uncertainty Management in National Greenhouse Gas Inventories (Table 3.7 on Page 3.34) | IPCC
23043 | 2B3 - Adipic Acid Production | 2.B.3 - Adipic Acid Production | NITROUS OXIDE | 1996 IPCC default | Abatement System Utilisation Factor for Adipic Acid Production (Factor to account for any down time of the emission abatement equipment) |  |  |  | Abatement system: Thermal Destruction |  | 95-99 | % | Equation 3.9 on Page 3.31 of the IPCC Good Practice Guidance and Uncertainty Management in National Greenhouse Gas Inventories | Not applicable | Reimer, R. (1999), Personal communication between Ron Reimer of DuPont, USA and Heike Mainhardt of ICF, Inc., USA. May 19, 1999. | IPCC Good Practice Guidance and Uncertainty Management in National Greenhouse Gas Inventories (Table 3.7 on Page 3.34) | IPCC
23044 | 2B3 - Adipic Acid Production | 2.B.3 - Adipic Acid Production | NITROUS OXIDE | 1996 IPCC default | Abatement System Utilisation Factor for Adipic Acid Production (Factor to account for any down time of the emission abatement equipment) |  |  |  | Abatement system: Recycle to Nitric Acid |  | 90-98 | % | Equation 3.9 on Page 3.31 of the IPCC Good Practice Guidance and Uncertainty Management in National Greenhouse Gas Inventories | Not applicable | Reimer, R. (1999), Personal communication between Ron Reimer of DuPont, USA and Heike Mainhardt of ICF, Inc., USA. May 19, 1999. | IPCC Good Practice Guidance and Uncertainty Management in National Greenhouse Gas Inventories (Table 3.7 on Page 3.34) | IPCC
23045 | 2B3 - Adipic Acid Production | 2.B.3 - Adipic Acid Production | NITROUS OXIDE | 1996 IPCC default | Abatement System Utilisation Factor for Adipic Acid Production (Factor to account for any down time of the emission abatement equipment) |  |  |  | Abatement system: Recycle to Adipic Acid |  | 80-98 | % | Equation 3.9 on Page 3.31 of the IPCC Good Practice Guidance and Uncertainty Management in National Greenhouse Gas Inventories | Not applicable | Reimer, R. (1999), Personal communication between Ron Reimer of DuPont, USA and Heike Mainhardt of ICF, Inc., USA. May 19, 1999. | IPCC Good Practice Guidance and Uncertainty Management in National Greenhouse Gas Inventories (Table 3.7 on Page 3.34) | IPCC
23046 | 2B2 - Nitric Acid Production | 2.B.2 - Nitric Acid Production | NITROUS OXIDE | 1996 IPCC default | N2O Generation Factor for Nitric Acid Production |  |  | Canada | Without Non-Selective Catalytic Reduction (NSCR) |  | 8.5 | kg N2O/tonne nitric acid produced | Equation 3.9 on Page 3.31 of the IPCC Good Practice Guidance and Uncertainty Management in National Greenhouse Gas Inventories | Worksheet 2-7, Sheet 1 of 1 | Collis (1999), Personal communication between Gordon Collis, plant administrator, Simplot Canada Ltd., Canada and Heike Mainhardt of ICF, Inc., USA. March 3, 1999. | IPCC Good Practice Guidance and Uncertainty Management in National Greenhouse Gas Inventories (Table 3.8 on Page 3.35) | IPCC
23047 | 2B2 - Nitric Acid Production | 2.B.2 - Nitric Acid Production | NITROUS OXIDE | 1996 IPCC default | N2O Generation Factor for Nitric Acid Production |  |  | Canada | With Non-Selective Catalytic Reduction (NSCR) |  | <2 | kg N2O/tonne nitric acid produced | Equation 3.9 on Page 3.31 of the IPCC Good Practice Guidance and Uncertainty Management in National Greenhouse Gas Inventories | Worksheet 2-7, Sheet 1 of 1 | Collis (1999), Personal communication between Gordon Collis, plant administrator, Simplot Canada Ltd., Canada and Heike Mainhardt of ICF, Inc., USA. March 3, 1999. | IPCC Good Practice Guidance and Uncertainty Management in National Greenhouse Gas Inventories (Table 3.8 on Page 3.35) | IPCC
23048 | 2B2 - Nitric Acid Production | 2.B.2 - Nitric Acid Production | NITROUS OXIDE | 1996 IPCC default | N2O Generation Factor for Nitric Acid Production |  |  | United States of America | Without Non-Selective Catalytic Reduction (NSCR) |  | 9.5 | kg N2O/tonne nitric acid produced | Equation 3.9 on Page 3.31 of the IPCC Good Practice Guidance and Uncertainty Management in National Greenhouse Gas Inventories | Worksheet 2-7, Sheet 1 of 1 |  | IPCC Good Practice Guidance and Uncertainty Management in National Greenhouse Gas Inventories (Table 3.8 on Page 3.35) | IPCC
23049 | 2B2 - Nitric Acid Production | 2.B.2 - Nitric Acid Production | NITROUS OXIDE | 1996 IPCC default | N2O Generation Factor for Nitric Acid Production |  |  | United States of America | With Non-Selective Catalytic Reduction (NSCR) |  | 2 | kg N2O/tonne nitric acid produced | Equation 3.9 on Page 3.31 of the IPCC Good Practice Guidance and Uncertainty Management in National Greenhouse Gas Inventories | Worksheet 2-7, Sheet 1 of 1 |  | IPCC Good Practice Guidance and Uncertainty Management in National Greenhouse Gas Inventories (Table 3.8 on Page 3.35) | IPCC
23050 | 2B2 - Nitric Acid Production | 2.B.2 - Nitric Acid Production | NITROUS OXIDE | 1996 IPCC default | N2O Generation Factor for Nitric Acid Production |  |  | Norway | Process-integrated N2O destruction |  | <2 | kg N2O/tonne nitric acid produced | Equation 3.9 on Page 3.31 of the IPCC Good Practice Guidance and Uncertainty Management in National Greenhouse Gas Inventories | Worksheet 2-7, Sheet 1 of 1 | Norsk Hydro (1996), Personal communication between Jos Olivier and Norsk Hydro a.s., Norway, March 2000. | Revised 1996 IPCC Guidelines for National Greenhouse Gas Inventories (Table 2-7 on Page 2.18 of the Reference Manual); IPCC Good | IPCC
23051 | 2B2 - Nitric Acid Production | 2.B.2 - Nitric Acid Production | NITROUS OXIDE | 1996 IPCC default | N2O Generation Factor for Nitric Acid Production | Production process: atmospheric pressure plant (low pressure) |  | Norway |  |  | 4-5 | kg N2O/tonne nitric acid produced | Equation 3.9 on Page 3.31 of the IPCC Good Practice Guidance and Uncertainty Management in National Greenhouse Gas Inventories | Worksheet 2-7, Sheet 1 of 1 | Norsk Hydro (1996), Personal communication between Jos Olivier and Norsk Hydro a.s., Norway, March 2000. | Revised 1996 IPCC Guidelines for National Greenhouse Gas Inventories (Table 2-7 on Page 2.18 of the Reference Manual); IPCC Good | IPCC
23052 | 2B2 - Nitric Acid Production | 2.B.2 - Nitric Acid Production | NITROUS OXIDE | 1996 IPCC default | N2O Generation Factor for Nitric Acid Production | Production process: medium pressure plant |  | Norway |  |  | 6-7.5 | kg N2O/tonne nitric acid produced | Equation 3.9 on Page 3.31 of the IPCC Good Practice Guidance and Uncertainty Management in National Greenhouse Gas Inventories | Worksheet 2-7, Sheet 1 of 1 | Norsk Hydro (1996), Personal communication between Jos Olivier and Norsk Hydro a.s., Norway, March 2000. | Revised 1996 IPCC Guidelines for National Greenhouse Gas Inventories (Table 2-7 on Page 2.18 of the Reference Manual); IPCC Good | IPCC
23053 | 2B2 - Nitric Acid Production | 2.B.2 - Nitric Acid Production | NITROUS OXIDE | 1996 IPCC default | N2O Generation Factor for Nitric Acid Production |  |  | Japan |  |  | 2.2-5.7 | kg N2O/tonne nitric acid produced | Equation 3.9 on Page 3.31 of the IPCC Good Practice Guidance and Uncertainty Management in National Greenhouse Gas Inventories | Worksheet 2-7, Sheet 1 of 1 | Japan Environment Agency (1995), Study of Emission Factors for N2O from Stationary Sources. | Revised 1996 IPCC Guidelines for National Greenhouse Gas Inventories (Table 2-7 on Page 2.18 of the Reference Manual); IPCC Good | IPCC
23054 | 2B2 - Nitric Acid Production | 2.B.2 - Nitric Acid Production | NITROUS OXIDE | 1996 IPCC default | N2O Generation Factor for Nitric Acid Production | Production process: European designed, dual pressure plants |  | Countries other than Canada, United States of America, Norway and Japan | Double absorption plants |  | 8-10 | kg N2O/tonne nitric acid produced | Equation 3.9 on Page 3.31 of the IPCC Good Practice Guidance and Uncertainty Management in National Greenhouse Gas Inventories | Worksheet 2-7, Sheet 1 of 1 | Unavailable (See IPCC Good Practice Guidance and Uncertainty Management in National Greenhouse Gas Inventories, Page 3.35) | IPCC Good Practice Guidance and Uncertainty Management in National Greenhouse Gas Inventories (Page 3.35) | IPCC
23055 | 2B2 - Nitric Acid Production | 2.B.2 - Nitric Acid Production | NITROUS OXIDE | 1996 IPCC default | N2O Generation Factor for Nitric Acid Production | Production process: Older (pre - 1975) |  | Countries other than Canada, United States of America, Norway and Japan | Without Non-Selective Catalytic Reduction (NSCR) |  | 10-19 | kg N2O/tonne nitric acid produced | Equation 3.9 on Page 3.31 of the IPCC Good Practice Guidance and Uncertainty Management in National Greenhouse Gas Inventories | Worksheet 2-7, Sheet 1 of 1 |  | IPCC Good Practice Guidance and Uncertainty Management in National Greenhouse Gas Inventories (Table 3.8 on Page 3.35) | IPCC
23056 | 2B2 - Nitric Acid Production | 2.B.2 - Nitric Acid Production | NITROUS OXIDE | 1996 IPCC default | N2O Destruction Factor for Nitric Acid Production |  |  |  | NOx Abatement technology: Non-Selective Catalytic Reduction (NSCR) |  | 80-90 | % | Equation 3.9 on Page 3.31 of the IPCC Good Practice Guidance and Uncertainty Management in National Greenhouse Gas Inventories | Not applicable | Unavailable (See IPCC Good Practice Guidance and Uncertainty Management in National Greenhouse Gas Inventories, Page 3.35) | IPCC Good Practice Guidance and Uncertainty Management in National Greenhouse Gas Inventories (Table 3.8 on Page 3.35) | IPCC
23057 | 2B2 - Nitric Acid Production | 2.B.2 - Nitric Acid Production | NITROUS OXIDE | 1996 IPCC default | N2O Destruction Factor for Nitric Acid Production |  |  |  | NOx Abatement technology: Selective Catalytic Reduction (SCR) |  | 0 | % | Equation 3.9 on Page 3.31 of the IPCC Good Practice Guidance and Uncertainty Management in National Greenhouse Gas Inventories | Not applicable | Unavailable (See IPCC Good Practice Guidance and Uncertainty Management in National Greenhouse Gas Inventories, Page 3.35) | IPCC Good Practice Guidance and Uncertainty Management in National Greenhouse Gas Inventories (Table 3.8 on Page 3.35) | IPCC
23058 | 2B2 - Nitric Acid Production | 2.B.2 - Nitric Acid Production | NITROUS OXIDE | 1996 IPCC default | N2O Destruction Factor for Nitric Acid Production |  |  |  | NOx Abatement technology: Extended Absorption |  | 0 | % | Equation 3.9 on Page 3.31 of the IPCC Good Practice Guidance and Uncertainty Management in National Greenhouse Gas Inventories | Not applicable | Unavailable (See IPCC Good Practice Guidance and Uncertainty Management in National Greenhouse Gas Inventories, Page 3.35) | IPCC Good Practice Guidance and Uncertainty Management in National Greenhouse Gas Inventories (Table 3.8 on Page 3.35) | IPCC
23059 | 2C3 - Aluminium Production | 2.C.3 - Aluminium production | CF4 | 1996 IPCC default | Default coefficient for the calculation of PFC emissions from aluminum production (slope) | Production technology: Centre Worked Prebaked (CWPB) |  |  | Emission collection efficiency is assumed to be 95%. | Slope method | 0.14 | (kg PFC/tAl)/(AE-Minutes/cellday) | Equation 3.10 on Page 3.42 of the IPCC Good Practice Guidance and Uncertainty Management in National Greenhouse Gas Inventories | Not applicable | International Primary Aluminium Institute (IPAI), US Environment Protection Agency - field measurements, and other company measurement data. | IPCC Good Practice Guidance and Uncertainty Management in National Greenhouse Gas Inventories (Table 3.9 on Page 3.44) | IPCC
23060 | 2C3 - Aluminium Production | 2.C.3 - Aluminium production | CF4 | 1996 IPCC default | Default coefficient for the calculation of PFC emissions from aluminum production (slope) | Production technology: Side Worked Prebaked (SWPB) |  |  | Emission collection efficiency is assumed to be 90%. | Slope method | 0.29 | (kg PFC/tAl)/(AE-Minutes/cellday) | Equation 3.10 on Page 3.42 of the IPCC Good Practice Guidance and Uncertainty Management in National Greenhouse Gas Inventories | Not applicable | International Primary Aluminium Institute (IPAI), US Environment Protection Agency - field measurements, and other company measurement data. | IPCC Good Practice Guidance and Uncertainty Management in National Greenhouse Gas Inventories (Table 3.9 on Page 3.44) | IPCC
23061 | 2C3 - Aluminium Production | 2.C.3 - Aluminium production | CF4 | 1996 IPCC default | Default coefficient for the calculation of PFC emissions from aluminum production (slope) | Production technology: Vertical Stud Soderberg (VSS) |  |  | Emission collection efficiency is assumed to be 85%. | Slope method | 0.068 | (kg PFC/tAl)/(AE-Minutes/cellday) | Equation 3.10 on Page 3.42 of the IPCC Good Practice Guidance and Uncertainty Management in National Greenhouse Gas Inventories | Not applicable | International Primary Aluminium Institute (IPAI), US Environment Protection Agency - field measurements, and other company measurement data. | IPCC Good Practice Guidance and Uncertainty Management in National Greenhouse Gas Inventories (Table 3.9 on Page 3.44) | IPCC
23062 | 2C3 - Aluminium Production | 2.C.3 - Aluminium production | CF4 | 1996 IPCC default | Default coefficient for the calculation of PFC emissions from aluminum production (slope) | Production technology: Horizontal Stud Soderberg (HSS) |  |  | Emission collection efficiency is assumed to be 90%. | Slope method | 0.18 | (kg PFC/tAl)/(AE-Minutes/cellday) | Equation 3.10 on Page 3.42 of the IPCC Good Practice Guidance and Uncertainty Management in National Greenhouse Gas Inventories | Not applicable | International Primary Aluminium Institute (IPAI) 1991 data. | IPCC Good Practice Guidance and Uncertainty Management in National Greenhouse Gas Inventories (Table 3.9 on Page 3.44) | IPCC
23063 | 2C3 - Aluminium Production | 2.C.3 - Aluminium production | C2F6 | 1996 IPCC default | Default coefficient for the calculation of PFC emissions from aluminum production (slope) | Production technology: Centre Worked Prebaked (CWPB) |  |  | Emission collection efficiency is assumed to be 95%. | Slope method | 0.018 | (kg PFC/tAl)/(AE-Minutes/cellday) | Equation 3.10 on Page 3.42 of the IPCC Good Practice Guidance and Uncertainty Management in National Greenhouse Gas Inventories | Not applicable | International Primary Aluminium Institute (IPAI), US Environment Protection Agency - field measurements, and other company measurement data. | IPCC Good Practice Guidance and Uncertainty Management in National Greenhouse Gas Inventories (Table 3.9 on Page 3.44) | IPCC
23064 | 2C3 - Aluminium Production | 2.C.3 - Aluminium production | C2F6 | 1996 IPCC default | Default coefficient for the calculation of PFC emissions from aluminum production (slope) | Production technology: Side Worked Prebaked (SWPB) |  |  | Emission collection efficiency is assumed to be 90%. | Slope method | 0.029 | (kg PFC/tAl)/(AE-Minutes/cellday) | Equation 3.10 on Page 3.42 of the IPCC Good Practice Guidance and Uncertainty Management in National Greenhouse Gas Inventories | Not applicable | International Primary Aluminium Institute (IPAI), US Environment Protection Agency - field measurements, and other company measurement data. | IPCC Good Practice Guidance and Uncertainty Management in National Greenhouse Gas Inventories (Table 3.9 on Page 3.44) | IPCC
23065 | 2C3 - Aluminium Production | 2.C.3 - Aluminium production | C2F6 | 1996 IPCC default | Default coefficient for the calculation of PFC emissions from aluminum production (slope) | Production technology: Vertical Stud Soderberg (VSS) |  |  | Emission collection efficiency is assumed to be 85%. | Slope method | 0.003 | (kg PFC/tAl)/(AE-Minutes/cellday) | Equation 3.10 on Page 3.42 of the IPCC Good Practice Guidance and Uncertainty Management in National Greenhouse Gas Inventories | Not applicable | International Primary Aluminium Institute (IPAI), US Environment Protection Agency - field measurements, and other company measurement data. | IPCC Good Practice Guidance and Uncertainty Management in National Greenhouse Gas Inventories (Table 3.9 on Page 3.44) | IPCC
23066 | 2C3 - Aluminium Production | 2.C.3 - Aluminium production | C2F6 | 1996 IPCC default | Default coefficient for the calculation of PFC emissions from aluminum production (slope) | Production technology: Horizontal Stud Soderberg (HSS) |  |  | Emission collection efficiency is assumed to be 90%. | Slope method | 0.018 | (kg PFC/tAl)/(AE-Minutes/cellday) | Equation 3.10 on Page 3.42 of the IPCC Good Practice Guidance and Uncertainty Management in National Greenhouse Gas Inventories | Not applicable | International Primary Aluminium Institute (IPAI) 1991 data. | IPCC Good Practice Guidance and Uncertainty Management in National Greenhouse Gas Inventories (Table 3.9 on Page 3.44) | IPCC
23067 | 2C3 - Aluminium Production | 2.C.3 - Aluminium production | CF4 | 1996 IPCC default | Default coefficient for the calculation of PFC emissions from aluminum production (over-voltage coefficient) | Production technology: Centre Worked Prebaked (CWPB) |  |  |  | Pechiney over-voltage method | 1.9 | (kg PFC/tAl)/(mV/day) | Equation 3.11 on Page 3.42 of the IPCC Good Practice Guidance and Uncertainty Management in National Greenhouse Gas Inventories | Not applicable | International Primary Aluminium Institute (IPAI), US Environment Protection Agency - field measurements, and other company measurement data. | IPCC Good Practice Guidance and Uncertainty Management in National Greenhouse Gas Inventories (Table 3.9 on Page 3.44) | IPCC
23068 | 2C3 - Aluminium Production | 2.C.3 - Aluminium production | CF4 | 1996 IPCC default | Default coefficient for the calculation of PFC emissions from aluminum production (over-voltage coefficient) | Production technology: Side Worked Prebaked (SWPB) |  |  |  | Pechiney over-voltage method | 1.9 | (kg PFC/tAl)/(mV/day) | Equation 3.11 on Page 3.42 of the IPCC Good Practice Guidance and Uncertainty Management in National Greenhouse Gas Inventories | Not applicable | International Primary Aluminium Institute (IPAI), US Environment Protection Agency - field measurements, and other company measurement data. | IPCC Good Practice Guidance and Uncertainty Management in National Greenhouse Gas Inventories (Table 3.9 on Page 3.44) | IPCC
23069 | 2C3 - Aluminium Production | 2.C.3 - Aluminium production | CF4 | 1996 IPCC default | Default Emission Factor for the Calculation of PFC Emissions from Aluminium Production | Production technology: Centre Worked Prebaked (CWPB) |  |  |  |  | 0.31 | kg/tonne Al | Page 3.43 of the IPCC Good Practice Guidance and Uncertainty Management in National Greenhouse Gas Inventories; See Tier 1 Method. | Worksheet 2-11, Sheet 8 of 11 | International Primary Aluminium Institute (IPAI), US Environment Protection Agency - field measurements, and other 1990 company measurement data. | IPCC Good Practice Guidance and Uncertainty Management in National Greenhouse Gas Inventories (Table 3.10 on Page 3.44) | IPCC
23070 | 2C3 - Aluminium Production | 2.C.3 - Aluminium production | CF4 | 1996 IPCC default | Default Emission Factor for the Calculation of PFC Emissions from Aluminium Production | Production technology: Side Worked Prebaked (SWPB) |  |  |  |  | 1.7 | kg/tonne Al | Page 3.43 of the IPCC Good Practice Guidance and Uncertainty Management in National Greenhouse Gas Inventories; See Tier 1 Method. | Worksheet 2-11, Sheet 8 of 11 | International Primary Aluminium Institute (IPAI), US Environment Protection Agency - field measurements, and other 1990 company measurement data. | IPCC Good Practice Guidance and Uncertainty Management in National Greenhouse Gas Inventories (Table 3.10 on Page 3.44) | IPCC
23071 | 2C3 - Aluminium Production | 2.C.3 - Aluminium production | CF4 | 1996 IPCC default | Default Emission Factor for the Calculation of PFC Emissions from Aluminium Production | Production technology: Vertical Stud Soderberg (VSS) |  |  |  |  | 0.61 | kg/tonne Al | Page 3.43 of the IPCC Good Practice Guidance and Uncertainty Management in National Greenhouse Gas Inventories; See Tier 1 Method. | Worksheet 2-11, Sheet 8 of 11 | International Primary Aluminium Institute (IPAI), US Environment Protection Agency - field measurements, and other 1990 company measurement data. | IPCC Good Practice Guidance and Uncertainty Management in National Greenhouse Gas Inventories (Table 3.10 on Page 3.44) | IPCC
23072 | 2C3 - Aluminium Production | 2.C.3 - Aluminium production | CF4 | 1996 IPCC default | Default Emission Factor for the Calculation of PFC Emissions from Aluminium Production | Production technology: Horizontal Stud Soderberg (HSS) |  |  |  |  | 0.6 | kg/tonne Al | Page 3.43 of the IPCC Good Practice Guidance and Uncertainty Management in National Greenhouse Gas Inventories; See Tier 1 Method. | Worksheet 2-11, Sheet 8 of 11 | International Primary Aluminium Institute (IPAI) 1991 data. | IPCC Good Practice Guidance and Uncertainty Management in National Greenhouse Gas Inventories (Table 3.10 on Page 3.44) | IPCC
23073 | 2C3 - Aluminium Production | 2.C.3 - Aluminium production | C2F6 | 1996 IPCC default | Default Emission Factor for the Calculation of PFC Emissions from Aluminium Production | Production technology: Centre Worked Prebaked (CWPB) |  |  |  |  | 0.04 | kg/tonne Al | Page 3.43 of the IPCC Good Practice Guidance and Uncertainty Management in National Greenhouse Gas Inventories; See Tier 1 Method. | Not applicable | International Primary Aluminium Institute (IPAI), US Environment Protection Agency - field measurements, and other 1990 company measurement data. | IPCC Good Practice Guidance and Uncertainty Management in National Greenhouse Gas Inventories (Table 3.10 on Page 3.44) | IPCC
23074 | 2C3 - Aluminium Production | 2.C.3 - Aluminium production | C2F6 | 1996 IPCC default | Default Emission Factor for the Calculation of PFC Emissions from Aluminium Production | Production technology: Side Worked Prebaked (SWPB) |  |  |  |  | 0.17 | kg/tonne Al | Page 3.43 of the IPCC Good Practice Guidance and Uncertainty Management in National Greenhouse Gas Inventories; See Tier 1 Method. | Not applicable | International Primary Aluminium Institute (IPAI), US Environment Protection Agency - field measurements, and other 1990 company measurement data. | IPCC Good Practice Guidance and Uncertainty Management in National Greenhouse Gas Inventories (Table 3.10 on Page 3.44) | IPCC
23075 | 2C3 - Aluminium Production | 2.C.3 - Aluminium production | C2F6 | 1996 IPCC default | Default Emission Factor for the Calculation of PFC Emissions from Aluminium Production | Production technology: Vertical Stud Soderberg (VSS) |  |  |  |  | 0.061 | kg/tonne Al | Page 3.43 of the IPCC Good Practice Guidance and Uncertainty Management in National Greenhouse Gas Inventories; See Tier 1 Method. | Not applicable | International Primary Aluminium Institute (IPAI), US Environment Protection Agency - field measurements, and other 1990 company measurement data. | IPCC Good Practice Guidance and Uncertainty Management in National Greenhouse Gas Inventories (Table 3.10 on Page 3.44) | IPCC
23076 | 2C3 - Aluminium Production | 2.C.3 - Aluminium production | C2F6 | 1996 IPCC default | Default Emission Factor for the Calculation of PFC Emissions from Aluminium Production | Production technology: Horizontal Stud Soderberg (HSS) |  |  |  |  | 0.06 | kg/tonne Al | Page 3.43 of the IPCC Good Practice Guidance and Uncertainty Management in National Greenhouse Gas Inventories; See Tier 1 Method. | Not applicable | International Primary Aluminium Institute (IPAI) 1991 data. | IPCC Good Practice Guidance and Uncertainty Management in National Greenhouse Gas Inventories (Table 3.10 on Page 3.44) | IPCC
23077 | 2F6 - Other (please specify) | 2.F.6 - Other Applications (please specify) | Sulphur Hexafluoride | 1996 IPCC default | Default Emission Factor for SF6 Emissions from Electrical Equipment | Type of Application/Equipment: Electorical Equipment, Phase (lifecycle stage): Manufacturing |  | Europe |  | Before 1996 | 0.15 | Fraction of SF6/year | Equation 3.17 on Page 3.57 of the IPCC Good Practice Guidance and Uncertainty Management in National Greenhouse Gas Inventories | Not applicable | Bitsch R. (1999), Statement on experiences of Siemens AG, Erlangen, Germany and other European switchgear manufacturers regarding emission factors at the Expert group meeting on Good practice in Inventory Preparation | IPCC Good Practice Guidance and Uncertainty Management in National Greenhouse Gas Inventories (Table 3.12 on Page 3.58) | IPCC
23078 | 2F6 - Other (please specify) | 2.F.6 - Other Applications (please specify) | Sulphur Hexafluoride | 1996 IPCC default | Default Emission Factor for SF6 Emissions from Electrical Equipment | Type of Application/Equipment: Electorical Equipment, Phase (lifecycle stage): Manufacturing |  | Japan |  | Before 1996 | 0.3 | Fraction of SF6/year | Equation 3.17 on Page 3.57 of the IPCC Good Practice Guidance and Uncertainty Management in National Greenhouse Gas Inventories | Not applicable | Denki Kyodo Kenkyu (1998), Vol. 54, No.3, Electric Technology Research Association, Dec. 1998. AND Chemical Products Council (1999). The Sixth Meeting of the Committee for Prevention of Global Warming. Chemical Products Council, MITI, Japan, May 21, 1999. | IPCC Good Practice Guidance and Uncertainty Management in National Greenhouse Gas Inventories (Table 3.12 on Page 3.58) | IPCC
23079 | 2F6 - Other (please specify) | 2.F.6 - Other Applications (please specify) | Sulphur Hexafluoride | 1996 IPCC default | Default Emission Factor for SF6 Emissions from Electrical Equipment | Type of Application/Equipment: Electorical Equipment, Phase (lifecycle stage): Manufacturing |  | Europe |  | Since 1996 | 0.06 | Fraction of SF6/year | Equation 3.17 on Page 3.57 of the IPCC Good Practice Guidance and Uncertainty Management in National Greenhouse Gas Inventories | Not applicable | Bitsch R. (1999), Statement on experiences of Siemens AG, Erlangen, Germany and other European switchgear manufacturers regarding emission factors at the Expert group meeting on Good practice in Inventory Preparation | IPCC Good Practice Guidance and Uncertainty Management in National Greenhouse Gas Inventories (Table 3.12 on Page 3.58) | IPCC
23080 | 2F6 - Other (please specify) | 2.F.6 - Other Applications (please specify) | Sulphur Hexafluoride | 1996 IPCC default | Default Emission Factor for SF6 Emissions from Electrical Equipment | Type of Application/Equipment: Electorical Equipment, Phase (lifecycle stage): Manufacturing |  | Japan |  | Since 1996 | 0.3 | Fraction of SF6/year | Equation 3.17 on Page 3.57 of the IPCC Good Practice Guidance and Uncertainty Management in National Greenhouse Gas Inventories | Not applicable | Denki Kyodo Kenkyu (1998), Vol. 54, No.3, Electric Technology Research Association, Dec. 1998. AND Chemical Products Council (1999). The Sixth Meeting of the Committee for Prevention of Global Warming. Chemical Products Council, MITI, Japan, May 21, 1999. | IPCC Good Practice Guidance and Uncertainty Management in National Greenhouse Gas Inventories (Table 3.12 on Page 3.58) | IPCC
23081 | 2F6 - Other (please specify) | 2.F.6 - Other Applications (please specify) | Sulphur Hexafluoride | 1996 IPCC default | Default Emission Factor for SF6 Emissions from Electrical Equipment | Type of Application/Equipment: Electorical Equipment, Phase (lifecycle stage): Installation |  | Global |  | Before 1996 | 0.15 | Fraction of SF6/year | Equation 3.17 on Page 3.57 of the IPCC Good Practice Guidance and Uncertainty Management in National Greenhouse Gas Inventories | Not applicable | Olivier, J.G.J. and J. Bakker (2000), Historical emissions of HFCs, PFCs and SF6 1950-1995. Consumption and emission estimates per country 1950-1995 and global emissions on 1ox1o in EDGAR 3.0. RIVM, Bilthoven, Netherlands. | IPCC Good Practice Guidance and Uncertainty Management in National Greenhouse Gas Inventories (Table 3.12 on Page 3.58) | IPCC
23082 | 2F6 - Other (please specify) | 2.F.6 - Other Applications (please specify) | Sulphur Hexafluoride | 1996 IPCC default | Default Emission Factor for SF6 Emissions from Electrical Equipment | Type of Application/Equipment: Electorical Equipment, Phase (lifecycle stage): Installation |  | Europe |  | Since 1996 | 0.06 | Fraction of SF6/year | Equation 3.17 on Page 3.57 of the IPCC Good Practice Guidance and Uncertainty Management in National Greenhouse Gas Inventories | Not applicable | Bitsch R. (1999), Statement on experiences of Siemens AG, Erlangen, Germany and other European switchgear manufacturers regarding emission factors at the Expert group meeting on Good practice in Inventory Preparation | IPCC Good Practice Guidance and Uncertainty Management in National Greenhouse Gas Inventories (Table 3.12 on Page 3.58) | IPCC
23083 | 2F6 - Other (please specify) | 2.F.6 - Other Applications (please specify) | Sulphur Hexafluoride | 1996 IPCC default | Default Emission Factor for SF6 Emissions from Electrical Equipment | Type of Application/Equipment: Electorical Equipment, Phase (lifecycle stage): Installation |  | Global |  | Since 1996 | 0.15 | Fraction of SF6/year | Equation 3.17 on Page 3.57 of the IPCC Good Practice Guidance and Uncertainty Management in National Greenhouse Gas Inventories | Not applicable | Olivier, J.G.J. and J. Bakker (2000), Historical emissions of HFCs, PFCs and SF6 1950-1995. Consumption and emission estimates per country 1950-1995 and global emissions on 1ox1o in EDGAR 3.0. RIVM, Bilthoven, Netherlands. | IPCC Good Practice Guidance and Uncertainty Management in National Greenhouse Gas Inventories (Table 3.12 on Page 3.58) | IPCC
23084 | 2F6 - Other (please specify) | 2.F.6 - Other Applications (please specify) | Sulphur Hexafluoride | 1996 IPCC default | Default Emission Factor for SF6 Emissions from Electrical Equipment | Type of Application/Equipment: Electorical Equipment, Phase (lifecycle stage): Use |  | Japan |  | Before 1996 | 0.001 | Fraction of SF6/year | Equation 3.17 on Page 3.57 of the IPCC Good Practice Guidance and Uncertainty Management in National Greenhouse Gas Inventories | Not applicable | Denki Kyodo Kenkyu (1998), Vol. 54, No.3, Electric Technology Research Association, Dec. 1998. AND Chemical Products Council (1999). The Sixth Meeting of the Committee for Prevention of Global Warming. Chemical Products Council, MITI, Japan, May 21, 1999. | IPCC Good Practice Guidance and Uncertainty Management in National Greenhouse Gas Inventories (Table 3.12 on Page 3.58) | IPCC
23085 | 2F6 - Other (please specify) | 2.F.6 - Other Applications (please specify) | Sulphur Hexafluoride | 1996 IPCC default | Default Emission Factor for SF6 Emissions from Electrical Equipment | Type of Application/Equipment: Electorical Equipment, Phase (lifecycle stage): Use |  | Global |  | Before 1996 | 0.05 | Fraction of SF6/year | Equation 3.17 on Page 3.57 of the IPCC Good Practice Guidance and Uncertainty Management in National Greenhouse Gas Inventories | Not applicable | Olivier, J.G.J. and J. Bakker (2000), Historical emissions of HFCs, PFCs and SF6 1950-1995. Consumption and emission estimates per country 1950-1995 and global emissions on 1ox1o in EDGAR 3.0. RIVM, Bilthoven, Netherlands. | IPCC Good Practice Guidance and Uncertainty Management in National Greenhouse Gas Inventories (Table 3.12 on Page 3.58) | IPCC
23086 | 2F6 - Other (please specify) | 2.F.6 - Other Applications (please specify) | Sulphur Hexafluoride | 1996 IPCC default | Default Emission Factor for SF6 Emissions from Electrical Equipment | Type of Application/Equipment: Electorical Equipment, Phase (lifecycle stage): Use |  | Japan |  | Since 1996 | 0.001 | Fraction of SF6/year | Equation 3.17 on Page 3.57 of the IPCC Good Practice Guidance and Uncertainty Management in National Greenhouse Gas Inventories | Not applicable | Denki Kyodo Kenkyu (1998), Vol. 54, No.3, Electric Technology Research Association, Dec. 1998. AND Chemical Products Council (1999). The Sixth Meeting of the Committee for Prevention of Global Warming. Chemical Products Council, MITI, Japan, May 21, 1999. | IPCC Good Practice Guidance and Uncertainty Management in National Greenhouse Gas Inventories (Table 3.12 on Page 3.58) | IPCC
23087 | 2F6 - Other (please specify) | 2.F.6 - Other Applications (please specify) | Sulphur Hexafluoride | 1996 IPCC default | Default Emission Factor for SF6 Emissions from Electrical Equipment | Type of Application/Equipment: Electorical Equipment, Phase (lifecycle stage): Use |  | Global |  | Since 1996 | 0.02 | Fraction of SF6/year | Equation 3.17 on Page 3.57 of the IPCC Good Practice Guidance and Uncertainty Management in National Greenhouse Gas Inventories | Not applicable | Olivier, J.G.J. and J. Bakker (2000), Historical emissions of HFCs, PFCs and SF6 1950-1995. Consumption and emission estimates per country 1950-1995 and global emissions on 1ox1o in EDGAR 3.0. RIVM, Bilthoven, Netherlands. | IPCC Good Practice Guidance and Uncertainty Management in National Greenhouse Gas Inventories (Table 3.12 on Page 3.58) | IPCC
27507 | 2A1 - Cement Production | 2.A.1 - Cement production | CARBON DIOXIDE | 1996 IPCC default | Emission Factor for CO2 Emissions from Cement Production | [5 empty] | 0.5071 | tonne CO2/tonne clinker produced | Page 2.4 of the Revised 1996 IPCC Guidelines for National Greenhouse Gas Inventories (Reference Manual) | Worksheet 2-1, Sheet 1 of 2 | See "Comments from Data Provider". | Revised 1996 IPCC Guidelines for National Greenhouse Gas Inventories (Page 2.6 of the Reference Manual) | IPCC
27508 | 2A1 - Cement Production | 2.A.1 - Cement production | CARBON DIOXIDE | 1996 IPCC default | Emission Factor for CO2 Emissions from Cement Production | [5 empty] | 0.4985 | tonne CO2/tonne cement produced | Page 2.4 of the Revised 1996 IPCC Guidelines for National Greenhouse Gas Inventories (Reference Manual) | Worksheet 2-1, Sheet 1 of 2 | Marland, G., T.A. Boden, R.C. Griffin, S.F. Huang, P. Kanciruk and T.R. Nelson (1989), Estimates of CO2 Emissions from Fossil Fuel Burning and Cement Manufacturing, Based on the United Nations Energy Statistics and the U.S. Bureau of Mines Cement Manufacturing Data. Report No. #ORNL/CDIAC-25, Carbon Dioxide Information Analysis Centre, Oak Ridge National Laboratory, Oak Ridge, Tennessee, USA. | Revised 1996 IPCC Guidelines for National Greenhouse Gas Inventories (Page 2.6 of the Reference Manual) | IPCC
27509 | 2A1 - Cement Production | 2.A.1 - Cement production | SULPHUR DIOXIDE (SO2+SO3) | 1996 IPCC default | Emission Factor for SO2 Emissions from Cement Production | [5 empty] | 0.3 | kg SO2/tonne cement produced | Page 2.4 of the Revised 1996 IPCC Guidelines for National Greenhouse Gas Inventories (Reference Manual) | Worksheet 2-1, Sheet 2 of 2 | Rypdal, K. (1995), Anthropogenic Emissions of SO2 , NOx , NMVOC and NH3 in Norway. Rapporter Statistic Norway, 95/16, Oslo. | Revised 1996 IPCC Guidelines for National Greenhouse Gas Inventories (Page 2.7 of the Reference Manual) | IPCC
27510 | 2A1 - Cement Production | 2.A.1 - Cement production | CARBON DIOXIDE | 1996 IPCC default | Cement Kiln Dust (CKD) Correction Factor | [5 empty] | 1.02 | fraction | Equation 3.1 (Tier 2) on Page 3.10 of the IPCC Good Practice Guidance and Uncertainty Management in National Greenhouse Gas Inventories | Not applicable |  | IPCC Good Practice Guidance and Uncertainty Management in National Greenhouse Gas Inventories (Page 3.12) | IPCC
27511 | 2A1 - Cement Production | 2.A.1 - Cement production | CARBON DIOXIDE | 1996 & 2006 IPCC default | Clinker fraction in cement | If cement production cannot be disaggregated by type and it is suspected that significant amounts of blended and/or masonry cements are being produced in addition to portland cement, it is acceptable within good practice to assume this overall clinker fraction. |  |  |  |  | 75 | % (by weight) | Equation 2.1 in Volume 3 of the 2006 IPCC Guidelines for National Greenhouse Gas Inventories (Tier 1 method); Equation 3.2 (Tier 1) on Page 3.12 of the IPCC Good Practice Guidance and Uncertainty Management in National Greenhouse Gas Inventories | 2A1, Sheet 1 of 2, in Annex 1 (page A1.4) of Volume 3, 2006 IPCC Guidelines for National Greenhouse Gas Inventories | Expert judgement by the authors of Chapter 2, Volume 3 of the 2006 IPCC Guidelines for National Greenhouse Gas Inventories; Also, see Pages 3.13-3.14 of the IPCC Good Practice Guidance and Uncertainty Management in National Greenhouse Gas Inventories. Relevant technical reference: van Oss, H. (1998). Personal communication with Andrew O`Hare (VP Environmental Affairs of the American Portland Cement Alliance). Personal communication with plant personnel of US Cement Industry, December, 1998. | 2006 IPCC Guidelines for National Greenhouse Gas Inventories (Volume 3, Chapter 2, page 2.13); IPCC Good Practice Guidance and Uncertainty Management in National Greenhouse Gas Inventories (Page 3.14) | IPCC
27512 | 2A1 - Cement Production | 2.A.1 - Cement production | CARBON DIOXIDE | 1996 & 2006 IPCC default | Clinker fraction in cement | If cement production cannot be disaggregated by type and it is known to be essentially all portland cement, then it is good practice to use this default value. |  |  |  |  | 95 | % (by weight) | Equation 2.1 in Volume 3 of the 2006 IPCC Guidelines for National Greenhouse Gas Inventories (Tier 1 method); Equation 3.2 (Tier 1) on Page 3.12 of the IPCC Good Practice Guidance and Uncertainty Management in National Greenhouse Gas Inventories | 2A1, Sheet 1 of 2, in Annex 1 (page A1.4) of Volume 3, 2006 IPCC Guidelines for National Greenhouse Gas Inventories | Expert judgement by the authors of Chapter 2, Volume 3 of the 2006 IPCC Guidelines for National Greenhouse Gas Inventories; Also, see Pages 3.13-3.14 of the IPCC Good Practice Guidance and Uncertainty Management in National Greenhouse Gas Inventories. Relevant technical reference: van Oss, H. (1998). Personal communication with Andrew O`Hare (VP Environmental Affairs of the American Portland Cement Alliance). Personal communication with plant personnel of US Cement Industry, December, 1998. | 2006 IPCC Guidelines for National Greenhouse Gas Inventories (Volume 3, Chapter 2, page 2.13); IPCC Good Practice Guidance and Uncertainty Management in National Greenhouse Gas Inventories (Page 3.14) | IPCC
27513 | 2A1 - Cement Production | 2.A.1 - Cement production | CARBON DIOXIDE | 1996 IPCC default | CaO Content (Weight Fraction) in Clinker | [5 empty] | 0.65 (0.646) | fraction | Equation 3.3 (both Tier 1 and 2) on Page 3.12 of the IPCC Good Practice Guidance and Uncertainty Management in National Greenhouse Gas Inventories | Not applicable | Gregg Marland, Oak Ridge National Laboratory, personal communication | Revised 1996 IPCC Guidelines for National Greenhouse Gas Inventories (Page 2.6 of the Reference Manual); IPCC Good Practice Guid | IPCC
27514 | 2A2 - Lime Production | 2.A.2 - Lime production | CARBON DIOXIDE | 1996 & 2006 IPCC default | Emission factor for dolomitic lime production | This value depends on the technology used for lime production. This value is suggested for developing countries. | Stoichiometric ratio is 0.913 (tonne CO2/tonne CaO or CaOMgO); Range of CaO = 55-57%; Range of MgO = 38-41%; Default value for CaO or CaOMgO content = 0.85 | Developing countries (See "Technologies/Practices" property.) |  |  | 0.77 | tonnes CO2/tonnes dolomitic lime | Tier 1 method according to the 2006 IPCC Guidelines. In order to estimate CO2 emissions, apply this default emission factor to national level lime production data.; Equation 3.4 on Page 3.20 of the IPCC Good Practice Guidance and Uncertainty Management in National Greenhouse Gas Inventories | 2A2, Sheet 1 of 1, in Annex 1 (page A1.4) of Volume 3, 2006 IPCC Guidelines for National Greenhouse Gas Inventories; Worksheet 2-2, Sheet 1 of 1, Vol.2 of the Revised 1996 IPCC Guidelines for National Greenhouse Gas Inventories | Boynton, R. S. (1980). Chemistry and Technology of Lime and Limestone, 2nd edition, John Wiley and Sons, Inc., New York, USA.; Miller, M. (1999). US Geological Survey, Calculations based on Boynton. | 2006 IPCC Guidelines for National Greenhouse Gas Inventories (Volume 3, Chapter 2, Equation 2.8); IPCC Good Practice Guidance and Uncertainty Management in National Greenhouse Gas Inventories (Table 3.4 on Page 3.22) | IPCC
27515 | 2A2 - Lime Production | 2.A.2 - Lime production | CARBON DIOXIDE | 1996 IPCC default | Proportion of Hydrated Lime in Total Lime Production | [5 empty] | 0.10 | fraction | Page 3.22 of the IPCC Good Practice Guidance and Uncertainty Management in National Greenhouse Gas Inventories, See "Correction for the proportion of hydrated lime". | Not applicable | Miller, M. (1999). US Geological Survey, Calculations based on ASTM, 1996, and Schwarzkopf, 1985. American Society for Testing and Materials (ASTM) (1996). Standard Specification for Quicklime, Hydrated Lime, and Limestone for Chemical Uses, Designation: C911-96, Table 1. Schwarzkopf, F. (1985). Lime Burning Technology (2nd Edition), Table 2, June 1985. | IPCC Good Practice Guidance and Uncertainty Management in National Greenhouse Gas Inventories (Page 3.22) | IPCC
27516 | 2A2 - Lime Production | 2.A.2 - Lime production | CARBON DIOXIDE | 1996 IPCC default | Factor to Correct Activity Data (Lime Production) for Hydrated Lime | [5 empty] | 0.97 | fraction | Page 3.22 of the IPCC Good Practice Guidance and Uncertainty Management in National Greenhouse Gas Inventories, See "Correction for the proportion of hydrated lime". | Not applicable | Miller, M. (1999). US Geological Survey, Calculations based on ASTM, 1996, and Schwarzkopf, 1985. American Society for Testing and Materials (ASTM) (1996). Standard Specification for Quicklime, Hydrated Lime, and Limestone for Chemical Uses, Designation: C911-96, Table 1. Schwarzkopf, F. (1985). Lime Burning Technology (2nd Edition), Table 2, June 1985. | IPCC Good Practice Guidance and Uncertainty Management in National Greenhouse Gas Inventories (Page 3.22) | IPCC
27517 | 2A3 - Limestone and Dolomite Use | 2.A.4 - Other Process Uses of Carbonates | CARBON DIOXIDE | 1996 IPCC default | CO2 Emission Factor for Limestone Use |  | Limestone Use |  |  |  | 440 | kg CO2/tonne limestone | Page 2.10 of the Revised 1996 IPCC Guidelines for National Greenhouse Gas Inventories (Reference Manual) | Worksheet 2-3, Sheet 1 of 1 | See "Comments from data provider". | Revised 1996 IPCC Guidelines for National Greenhouse Gas Inventories (Page 2.10 of the Reference Manual) | IPCC
27518 | 2A3 - Limestone and Dolomite Use | 2.A.4 - Other Process Uses of Carbonates | CARBON DIOXIDE | 1996 IPCC default | CO2 Emission Factor for Dolomite Use |  | Dolomite Use |  |  |  | 477 | kg CO2/tonne dolomite | Page 2.10 of the Revised 1996 IPCC Guidelines for National Greenhouse Gas Inventories (Reference Manual) | Worksheet 2-3, Sheet 1 of 1 | See "Comments from data provider". | Revised 1996 IPCC Guidelines for National Greenhouse Gas Inventories (Page 2.10 of the Reference Manual) | IPCC
27519 | 2A4 - Soda Ash Production and Use | 2.B.7 - Soda Ash Production | CARBON DIOXIDE | 1996 & 2006 IPCC default | Emission Factor for CO2 Emissions from Natural Soda Ash Production | Manufacturing process: Natural sodium carbonate-bearing deposits (Natural processes). |  |  |  |  | 0.097 | tonnes CO2/tonne of trona | Equation 3.14 in Volume 3 of the 2006 IPCC Guidelines for National Greenhouse Gas Inventories | 2B7, Sheet 1 of 2, in Annex 1 (page A1.10) of Volume 3, 2006 IPCC Guidelines for National Greenhouse Gas Inventories; Worksheet 2-4, Sheet 1 of 2, Vol.2 of the Revised 1996 IPCC Guidelines for National Greenhouse Gas Inventories | See "Comments from data provider". | 2006 IPCC Guidelines for National Greenhouse Gas Inventories (Volume 3, Chapter 3, Page 3.52, Equation 3.14); Revised 1996 IPCC Guidelines for National Greenhouse Gas Inventories (Page 2.12 of the Reference Manual) | IPCC
27520 | 2A - Mineral Products 2A4 - Soda Ash Production and Use 2A7 - Other (please specify) | 2.A - Mineral Industry 2.A.3 - Glass Production 2.A.4 - Other Process Uses of Carbonates 2.A.4.b - Other Uses of Soda Ash 2.A.5 - Other (please specify) | CARBON DIOXIDE | 1996 IPCC default | CO2 Emission Factor for Soda Ash Use | [5 empty] | 415 | kg CO2/tonne of soda ash used | Page 2.13 of the Revised 1996 IPCC Guidelines for National Greenhouse Gas Inventories (Reference Manual), See Section 2.6.2. | Worksheet 2-4, Sheet 2 of 2 | U.S. Environmental Protection Agency (1994), Inventory of U.S. Greenhouse Gas Emissions and Sinks: 1990-1993, p. 38, U.S. EPA, Washington DC, USA. EPA 230-R-94-014. | Revised 1996 IPCC Guidelines for National Greenhouse Gas Inventories (Page 2.13 of the Reference Manual) | IPCC
27521 | 2A - Mineral Products 2A5 - Asphalt Roofing | 2.A - Mineral Industry 2.A.5 - Other (please specify) | NON METHANE VOLATILE ORGANIC COMPOUNDS | 1996 IPCC default | Emission Factor for Asphalt Roofing Production (Saturation Process) | Saturation process with Spray |  |  |  |  | 0.13-0.16 | kg NMVOC/tonne of asphalt roofing produced | Page 2.13 of the Revised 1996 IPCC Guidelines for National Greenhouse Gas Inventories (Reference Manual), See Section 2.7.1. | Worksheet 2-5, Sheet 1 of 5 | EMEP/CORINAIR (1996), Joint Atmospheric Emission Inventory Guidebook (1st edition) | Revised 1996 IPCC Guidelines for National Greenhouse Gas Inventories (Table 2-3 on Page 2.13 of the Reference Manual) | IPCC
27522 | 2A - Mineral Products 2A5 - Asphalt Roofing | 2.A - Mineral Industry 2.A.5 - Other (please specify) | NON METHANE VOLATILE ORGANIC COMPOUNDS | 1996 IPCC default | Emission Factor for Asphalt Roofing Production (Saturation Process) | Saturation process without Spray |  |  |  |  | 0.046-0.049 | kg NMVOC/tonne of asphalt roofing produced | Page 2.13 of the Revised 1996 IPCC Guidelines for National Greenhouse Gas Inventories (Reference Manual), See Section 2.7.1. | Worksheet 2-5, Sheet 1 of 5 | EMEP/CORINAIR (1996), Joint Atmospheric Emission Inventory Guidebook (1st edition) | Revised 1996 IPCC Guidelines for National Greenhouse Gas Inventories (Table 2-3 on Page 2.13 of the Reference Manual) | IPCC
27523 | 2A - Mineral Products 2A5 - Asphalt Roofing | 2.A - Mineral Industry 2.A.5 - Other (please specify) | NON METHANE VOLATILE ORGANIC COMPOUNDS | 1996 IPCC default | Emission Factor for Asphalt Blowing Process | Asphalt blowing process |  |  | With Afterburners |  | 0.1 | kg NMVOC/tonne of asphalt roofing produced | Page 2.13 of the Revised 1996 IPCC Guidelines for National Greenhouse Gas Inventories (Reference Manual), See Section 2.7.1. | Worksheet 2-5, Sheet 1 of 5 | EMEP/CORINAIR (1996), Joint Atmospheric Emission Inventory Guidebook (1st edition) | Revised 1996 IPCC Guidelines for National Greenhouse Gas Inventories (Table 2-3 on Page 2.9 of the Workbook) | IPCC
27524 | 2A - Mineral Products 2A5 - Asphalt Roofing | 2.A - Mineral Industry 2.A.5 - Other (please specify) | NON METHANE VOLATILE ORGANIC COMPOUNDS | 1996 IPCC default | Emission Factor for Asphalt Blowing Process | Asphalt blowing process |  |  | No Control |  | 2.4 | kg NMVOC/tonne of asphalt roofing produced | Page 2.13 of the Revised 1996 IPCC Guidelines for National Greenhouse Gas Inventories (Reference Manual), See Section 2.7.1. | Worksheet 2-5, Sheet 1 of 5 | EMEP/CORINAIR (1996), Joint Atmospheric Emission Inventory Guidebook (1st edition) | Revised 1996 IPCC Guidelines for National Greenhouse Gas Inventories (Table 2-3 on Page 2.9 of the Workbook) | IPCC
27525 | 2A - Mineral Products 2A5 - Asphalt Roofing | 2.A - Mineral Industry 2.A.5 - Other (please specify) | CARBON MONOXIDE | 1996 IPCC default | Emission Factor for Asphalt Roofing Production (Saturation Process) | Saturation process without Spray |  |  |  |  | 0.0095 | kg CO/tonne of asphalt roofing produced | Page 2.13 of the Revised 1996 IPCC Guidelines for National Greenhouse Gas Inventories (Reference Manual), See Section 2.7.1. | Worksheet 2-5, Sheet 2 of 5 | EMEP/CORINAIR (1996), Joint Atmospheric Emission Inventory Guidebook (1st edition) | Revised 1996 IPCC Guidelines for National Greenhouse Gas Inventories (Table 2-3 on Page 2.13 of the Reference Manual) | IPCC
27526 | 2A - Mineral Products 2A6 - Road Paving with Asphalt | 2.A - Mineral Industry 2.A.5 - Other (please specify) | CARBON MONOXIDE | 1996 IPCC default | Emission Factor for Road Paving with Asphalt (Emissions from Asphalt Plant) | [5 empty] | 0.035 | kg CO/tonne of asphalt | Page 2.14 of the Revised 1996 IPCC Guidelines for National Greenhouse Gas Inventories (Reference Manual), See Section 2.7.2. | Not applicable | EMEP/CORINAIR (1996), Joint Atmospheric Emission Inventory Guidebook (1st edition) | Revised 1996 IPCC Guidelines for National Greenhouse Gas Inventories (Table 2-4 on Page 2.14 of the Reference Manual) | IPCC
27527 | 2A - Mineral Products 2A6 - Road Paving with Asphalt | 2.A - Mineral Industry 2.A.5 - Other (please specify) | SULPHUR DIOXIDE (SO2+SO3) | 1996 IPCC default | Emission Factor for Road Paving with Asphalt (Emissions from Asphalt Plant) | [5 empty] | 0.12 | kg SO2/tonne of asphalt | Page 2.14 of the Revised 1996 IPCC Guidelines for National Greenhouse Gas Inventories (Reference Manual), See Section 2.7.2. | Not applicable | EMEP/CORINAIR (1996), Joint Atmospheric Emission Inventory Guidebook (1st edition) | Revised 1996 IPCC Guidelines for National Greenhouse Gas Inventories (Table 2-4 on Page 2.14 of the Reference Manual) | IPCC
27528 | 2A - Mineral Products 2A6 - Road Paving with Asphalt | 2.A - Mineral Industry 2.A.5 - Other (please specify) | NITROGEN OXIDES (NO+NO2) | 1996 IPCC default | Emission Factor for Road Paving with Asphalt (Emissions from Asphalt Plant) | [5 empty] | 0.084 | kg NO2/tonne of asphalt | Page 2.14 of the Revised 1996 IPCC Guidelines for National Greenhouse Gas Inventories (Reference Manual), See Section 2.7.2. | Not applicable | EMEP/CORINAIR (1996), Joint Atmospheric Emission Inventory Guidebook (1st edition) | Revised 1996 IPCC Guidelines for National Greenhouse Gas Inventories (Table 2-4 on Page 2.14 of the Reference Manual) | IPCC
27529 | 2A - Mineral Products 2A6 - Road Paving with Asphalt | 2.A - Mineral Industry 2.A.5 - Other (please specify) | NON METHANE VOLATILE ORGANIC COMPOUNDS | 1996 IPCC default | Emission Factor for Road Paving with Asphalt (Emissions from Asphalt Plant) | [5 empty] | 0.023 | kg NMVOC/tonne of asphalt | Page 2.14 of the Revised 1996 IPCC Guidelines for National Greenhouse Gas Inventories (Reference Manual), See Section 2.7.2. | Worksheet 2-5, Sheet 3 of 5 | EMEP/CORINAIR (1996), Joint Atmospheric Emission Inventory Guidebook (1st edition) | Revised 1996 IPCC Guidelines for National Greenhouse Gas Inventories (Table 2-4 on Page 2.14 of the Reference Manual) | IPCC
27530 | 2A - Mineral Products 2A6 - Road Paving with Asphalt | 2.A - Mineral Industry 2.A.5 - Other (please specify) | NON METHANE VOLATILE ORGANIC COMPOUNDS | 1996 IPCC default | Emission Factor for Road Paving with Asphalt (Emissions from Road Surface) | [5 empty] | 320 | kg NMVOC/tonne of asphalt | Page 2.14 of the Revised 1996 IPCC Guidelines for National Greenhouse Gas Inventories (Reference Manual), See Section 2.7.2. | Worksheet 2-5, Sheet 3 of 5 | EMEP/CORINAIR (1996), Joint Atmospheric Emission Inventory Guidebook (1st edition) | Revised 1996 IPCC Guidelines for National Greenhouse Gas Inventories (Table 2-4 on Page 2.14 of the Reference Manual) | IPCC
27531 | 2A7 - Other (please specify) | 2.A.5 - Other (please specify) | NON METHANE VOLATILE ORGANIC COMPOUNDS | 1996 IPCC default | Emission Factor for NMVOC Emissions from Glass Production | [5 empty] | 4.5 | kg NMVOC/tonne of glass produced | Page 2.14 of the Revised 1996 IPCC Guidelines for National Greenhouse Gas Inventories (Reference Manual), See Section 2.7.3. | Worksheet 2-5, Sheet 4 of 5 | CASPER (1995) Holtmann, T O. Rentz, Z. Samaras, Y. Tymbanidis, T. Zachariadis, M. Aslanoglou, K. Kulicke and K-H. Zierock, Development of a methodology for forecasting atmospheric emissions from relevant stationary and mobile sources, Karlsruhe, Thessaloniki, Berlin, Project report, November, 1995. | Revised 1996 IPCC Guidelines for National Greenhouse Gas Inventories (Page 2.14 of the Reference Manual) | IPCC
27532 | 2A7 - Other (please specify) | 2.A.5 - Other (please specify) | SULPHUR DIOXIDE (SO2+SO3) | 1996 IPCC default | Emission Factor for SO2 Emissions from Production of Concrete Pumice Stone | [5 empty] | 0.5 | kg SO2/tonne of concrete pumice stone produced | Page 2.14 of the Revised 1996 IPCC Guidelines for National Greenhouse Gas Inventories (Reference Manual), See Section 2.7.3. | Worksheet 2-5, Sheet 5 of 5 | Rypdal, K. (1995), Anthropogenic Emissions of SO2, NOx, NMVOC and NH3 in Norway. Rapporter Statistic Norway, 95/16, Oslo. | Revised 1996 IPCC Guidelines for National Greenhouse Gas Inventories (Page 2.14 of the Reference Manual) | IPCC
27533 | 2B1 - Ammonia Production | 2.B.1 - Ammonia Production | SULPHUR DIOXIDE (SO2+SO3) | 1996 IPCC default | Emission Factor for Ammonia Production |  |  |  | Uncontrolled |  | 0.03 | kg SO2/tonne NH3 produced | Page 2.16 of the Revised 1996 IPCC Guidelines for National Greenhouse Gas Inventories (Reference Manual), See Section 2.8.4. | Worksheet 2-6, Sheet 3 of 3 | U.S. Environmental Protection Agency (1995), Comment from U.S. EPA to second draft of Chapter 8, December, 1995. | Revised 1996 IPCC Guidelines for National Greenhouse Gas Inventories (Table 2-6 on Page 2.17 of the Reference Manual) | IPCC
27535 | 2B1 - Ammonia Production | 2.B.1 - Ammonia Production | CARBON MONOXIDE | 1996 IPCC default | Emission Factor for Ammonia Production |  |  |  | Uncontrolled |  | 7.9 | kg CO/tonne NH3 produced | Page 2.16 of the Revised 1996 IPCC Guidelines for National Greenhouse Gas Inventories (Reference Manual), See Section 2.8.4. | Worksheet 2-6, Sheet 3 of 3 | U.S. Environmental Protection Agency (1995), Comment from U.S. EPA to second draft of Chapter 8, December, 1995. | Revised 1996 IPCC Guidelines for National Greenhouse Gas Inventories (Table 2-6 on Page 2.17 of the Reference Manual) | IPCC
27536 | 2B2 - Nitric Acid Production | 2.B.2 - Nitric Acid Production | NITROGEN OXIDES (NO+NO2) | 1996 IPCC default | N2O Generation Factor for Nitric Acid Production | Process: Strong Acid Production |  |  |  |  | 0.1-1 | kg NOx/tonne nitric acid produced | Page 2.18 of the Revised 1996 IPCC Guidelines for National Greenhouse Gas Inventories (Reference Manual), See Section 2.9.4. | Worksheet 2-7, Sheet 1 of 1 | Unavailable (See the Revised 1996 IPCC Guidelines for National Greenhouse Gas Inventories, Page 2.18 of the Reference Manual) | Revised 1996 IPCC Guidelines for National Greenhouse Gas Inventories (Page 2.18 of the Reference Manual) | IPCC
27537 | 2B2 - Nitric Acid Production | 2.B.2 - Nitric Acid Production | NITROGEN OXIDES (NO+NO2) | 1996 IPCC default | N2O Generation Factor for Nitric Acid Production | Process: Low Pressure Process |  |  |  |  | 10-20 | kg NOx/tonne nitric acid produced | Page 2.18 of the Revised 1996 IPCC Guidelines for National Greenhouse Gas Inventories (Reference Manual), See Section 2.9.4. | Worksheet 2-7, Sheet 1 of 1 | Unavailable (See the Revised 1996 IPCC Guidelines for National Greenhouse Gas Inventories, Page 2.18 of the Reference Manual) | Revised 1996 IPCC Guidelines for National Greenhouse Gas Inventories (Page 2.18 of the Reference Manual) | IPCC
27538 | 2B2 - Nitric Acid Production | 2.B.2 - Nitric Acid Production | NITROGEN OXIDES (NO+NO2) | 1996 IPCC default | N2O Generation Factor for Nitric Acid Production | Applicable when the process and technology details are not known. |  |  |  |  | 12.0 | kg NOx/tonne nitric acid produced | Page 2.18 of the Revised 1996 IPCC Guidelines for National Greenhouse Gas Inventories (Reference Manual), See Section 2.9.4. | Worksheet 2-7, Sheet 1 of 1 | Unavailable (See the Revised 1996 IPCC Guidelines for National Greenhouse Gas Inventories, Page 2.18 of the Reference Manual) | Revised 1996 IPCC Guidelines for National Greenhouse Gas Inventories (Page 2.18 of the Reference Manual) | IPCC
27539 | 2B3 - Adipic Acid Production | 2.B.3 - Adipic Acid Production | NITROGEN OXIDES (NO+NO2) | 1996 IPCC default | Emission Factor for Adipic Acid Production | [5 empty] | 8.1 | kg NOx/tonne adipic acid produced | Page 2.20 of the Revised 1996 IPCC Guidelines for National Greenhouse Gas Inventories (Reference Manual), See Section 2.10.3. | Worksheet 2-8, Sheet 1 of 1 | U.S. Environmental Protection Agency (1995), Comment from U.S. EPA to second draft of Chapter 8, December, 1995. | Revised 1996 IPCC Guidelines for National Greenhouse Gas Inventories (Table 2-8 on Page 2.20 of the Reference Manual) | IPCC
27540 | 2B3 - Adipic Acid Production | 2.B.3 - Adipic Acid Production | CARBON MONOXIDE | 1996 IPCC default | Emission Factor for Adipic Acid Production | [5 empty] | 34.4 | kg CO/tonne adipic acid produced | Page 2.20 of the Revised 1996 IPCC Guidelines for National Greenhouse Gas Inventories (Reference Manual), See Section 2.10.3. | Worksheet 2-8, Sheet 1 of 1 | U.S. Environmental Protection Agency (1995), Comment from U.S. EPA to second draft of Chapter 8, December, 1995. | Revised 1996 IPCC Guidelines for National Greenhouse Gas Inventories (Table 2-8 on Page 2.20 of the Reference Manual) | IPCC
27541 | 2B3 - Adipic Acid Production | 2.B.3 - Adipic Acid Production | NON METHANE VOLATILE ORGANIC COMPOUNDS | 1996 IPCC default | Emission Factor for Adipic Acid Production | [5 empty] | 43.3 | kg NMVOC/tonne adipic acid produced | Page 2.20 of the Revised 1996 IPCC Guidelines for National Greenhouse Gas Inventories (Reference Manual), See Section 2.10.3. | Worksheet 2-8, Sheet 1 of 1 | U.S. Environmental Protection Agency (1995), Comment from U.S. EPA to second draft of Chapter 8, December, 1995. | Revised 1996 IPCC Guidelines for National Greenhouse Gas Inventories (Table 2-8 on Page 2.20 of the Reference Manual) | IPCC
27542 | 2B4 - Carbide Production | 2.B.5 - Carbide Production | CARBON DIOXIDE | 1996 IPCC default | Carbon Content in Coke Consumed to Produce Silicon Carbide |  | Carbon source: Petrol Coke |  |  |  | 97 | % | Page 2.20 of the Revised 1996 IPCC Guidelines for National Greenhouse Gas Inventories (Reference Manual), See Section 2.11.1. | Worksheet 2-9, Sheet 1 of 4 | Based on measurements at Norwegian plants (See the Revised 1996 IPCC Guidelines for National Greenhouse Gas Inventories, Page 2.21 of the Reference Manual) | Revised 1996 IPCC Guidelines for National Greenhouse Gas Inventories (Page 2.21 of the Reference Manual) | IPCC
27543 | 2B4 - Carbide Production | 2.B.5 - Carbide Production | CARBON DIOXIDE | 1996 IPCC default | Carbon Input Sequestered in Product (in Silicon Carbide Production) |  | Carbon source: Petrol Coke |  |  |  | 35 | % | Page 2.20 of the Revised 1996 IPCC Guidelines for National Greenhouse Gas Inventories (Reference Manual), See Section 2.11.1. | Worksheet 2-9, Sheet 1 of 4 | Based on measurements at Norwegian plants (See the Revised 1996 IPCC Guidelines for National Greenhouse Gas Inventories, Page 2.21 of the Reference Manual) | Revised 1996 IPCC Guidelines for National Greenhouse Gas Inventories (Page 2.21 of the Reference Manual) | IPCC
27544 | 2B4 - Carbide Production | 2.B.5 - Carbide Production | CARBON DIOXIDE | 1996 & 2006 IPCC default | Emission Factor for CO2 Emissions from Silicon Carbide Production |  | Carbon source: Petroleum Coke |  |  |  | 2.30 | tonne CO2/tonne petrol coke consumed | Equation 3.11 in Volume 3 of the 2006 IPCC Guidelines for National Greenhouse Gas Inventories | 2B5, Sheet 1 of 6, in Annex 1 (page A1.7) of Volume 3, 2006 IPCC Guidelines for National Greenhouse Gas Inventories | Based on measurements at Norwegian plants (See the Revised 1996 IPCC Guidelines for National Greenhouse Gas Inventories, Page 2.21 of the Reference Manual) | 2006 IPCC Guidelines for National Greenhouse Gas Inventories (Volume 3, Chapter 3, Table 3.7); Revised 1996 IPCC Guidelines for National Greenhouse Gas Inventories (Page 2.21 of the Reference Manual) | IPCC
27545 | 2B4 - Carbide Production | 2.B.5 - Carbide Production | METHANE | 1996 & 2006 IPCC default | Emission Factor for CH4 Emissions from Silicon Carbide Production |  | Carbon source: Petroleum Coke |  |  |  | 10.2 | kg CH4/tonne petrol coke consumed | Equation 3.11 in Volume 3 of the 2006 IPCC Guidelines for National Greenhouse Gas Inventories | 2B5, Sheet 5 of 6, in Annex 1 (page A1.9) of Volume 3, 2006 IPCC Guidelines for National Greenhouse Gas Inventories; Worksheet 2-9, Sheet 2 of 4, Vol.2 of the Revised 1996 IPCC Guidelines for National Greenhouse Gas Inventories | Based on measurements at Norwegian plants (See the Revised 1996 IPCC Guidelines for National Greenhouse Gas Inventories, Page 2.21 of the Reference Manual) | 2006 IPCC Guidelines for National Greenhouse Gas Inventories (Volume 3, Chapter 3, Table 3.7); Revised 1996 IPCC Guidelines for National Greenhouse Gas Inventories (Page 2.21 of the Reference Manual) | IPCC
27546 | 2B4 - Carbide Production | 2.B.5 - Carbide Production | METHANE | 1996 & 2006 IPCC default | Emission Factor for CH4 Emissions from Silicon Carbide Production |  | Carbon source: Petroleum Coke |  |  |  | 11.6 | kg CH4/tonne silicon carbide produced | Equation 3.11 in Volume 3 of the 2006 IPCC Guidelines for National Greenhouse Gas Inventories | 2B5, Sheet 6 of 6, in Annex 1 (page A1.9) of Volume 3, 2006 IPCC Guidelines for National Greenhouse Gas Inventories; Worksheet 2-9, Sheet 3 of 4, Vol.2 of the Revised 1996 IPCC Guidelines for National Greenhouse Gas Inventories | Based on measurements at Norwegian plants (See the Revised 1996 IPCC Guidelines for National Greenhouse Gas Inventories, Page 2.21 of the Reference Manual) | 2006 IPCC Guidelines for National Greenhouse Gas Inventories (Volume 3, Chapter 3, Table 3.7); Revised 1996 IPCC Guidelines for National Greenhouse Gas Inventories (Page 2.21 of the Reference Manual) | IPCC
210186 | 2C1 - Iron and Steel Production | 2.C.1 - Iron and Steel Production | CARBON DIOXIDE | 1996 IPCC default | CO2 Emission Factor for Electrode Consumption from Steel Produced in Electric Arc Furnaces | Electric arc furnaces (EAF) |  |  |  |  | 5 | kg CO2/tonnes steel produced | Page 3.28 of the IPCC Good Practice Guidance and Uncertainty Management in National Greenhouse Gas Inventories, See Section "Choice of Emission Factors". | Worksheet 2-11, Sheet 2 of 11 | Tichy, M. (1999). Personal communication with plant personnel, January 1999., IPCC Good Practice Guidance and Uncertainty Management in National Greenhouse Gas Inventories (Page 3.28) | IPCC Good Practice Guidance and Uncertainty Management in National Greenhouse Gas Inventories (Page 3.28) | IPCC
210187 | 2C1 - Iron and Steel Production | 2.C.1 - Iron and Steel Production | SULPHUR DIOXIDE (SO2+SO3) | 1996 IPCC default | Emission Factor from Steel Processing (Rolling Mills) | rolling mills |  |  |  |  | 45 (30-60) | g/tonnes steel produced | Page 2.29 of the Revised 1996 IPCC Guidelines for National Greenhouse Gas Inventories (Reference Manual), See Section 2.13.3.3. | Worksheet 2-11, Sheet 3 of 11 | EMEP/CORINAIR (1996), Joint Atmospheric Emission Inventory Guidebook (1st edition) | Revised 1996 IPCC Guidelines for National Greenhouse Gas Inventories (Table 2-14 on Page 2.29 of the Reference Manual) | IPCC
210188 | 2C1 - Iron and Steel Production | 2.C.1 - Iron and Steel Production | NITROUS OXIDE | 1996 IPCC default | Emission Factor from Steel Processing (Rolling Mills) | rolling mills |  |  |  |  | 40 (20-50) | g/tonnes steel produced | Page 2.29 of the Revised 1996 IPCC Guidelines for National Greenhouse Gas Inventories (Reference Manual), See Section 2.13.3.3. | Worksheet 2-11, Sheet 3 of 11 | EMEP/CORINAIR (1996), Joint Atmospheric Emission Inventory Guidebook (1st edition) | Revised 1996 IPCC Guidelines for National Greenhouse Gas Inventories (Table 2-14 on Page 2.29 of the Reference Manual) | IPCC
210189 | 2C1 - Iron and Steel Production | 2.C.1 - Iron and Steel Production | CARBON MONOXIDE | 1996 IPCC default | Emission Factor from Steel Processing (Rolling Mills) | rolling mills |  |  |  |  | 1 (0.3-1) | g/tonnes steel produced | Page 2.29 of the Revised 1996 IPCC Guidelines for National Greenhouse Gas Inventories (Reference Manual), See Section 2.13.3.3. | Worksheet 2-11, Sheet 3 of 11 | EMEP/CORINAIR (1996), Joint Atmospheric Emission Inventory Guidebook (1st edition) | Revised 1996 IPCC Guidelines for National Greenhouse Gas Inventories (Table 2-14 on Page 2.29 of the Reference Manual) | IPCC
210190 | 2C1 - Iron and Steel Production | 2.C.1 - Iron and Steel Production | NON METHANE VOLATILE ORGANIC COMPOUNDS | 1996 IPCC default | Emission Factor from Steel Processing (Rolling Mills) | rolling mills |  |  |  |  | 30 (20-30) | g/tonnes steel produced | Page 2.29 of the Revised 1996 IPCC Guidelines for National Greenhouse Gas Inventories (Reference Manual), See Section 2.13.3.3. | Worksheet 2-11, Sheet 3 of 11 | EMEP/CORINAIR (1996), Joint Atmospheric Emission Inventory Guidebook (1st edition) | Revised 1996 IPCC Guidelines for National Greenhouse Gas Inventories (Table 2-14 on Page 2.29 of the Reference Manual) | IPCC
210191 | 2C2 - Ferroalloys Production | 2.C.2 - Ferroalloys Production | CARBON MONOXIDE | 1996 IPCC default | CO Emission Factor for Ferroalloy Production | Covered furnace | Type ferroalloy: Ferrosilicon - 50%Si |  |  |  | 1.09 | kg/tonnes metal | Page 2.31 of the Revised 1996 IPCC Guidelines for National Greenhouse Gas Inventories (Reference Manual), See Section 2.13.4.3. | Not applicable | ORTECH International (1994), Inventory Methods for Estimating Canadian Emissions of Greenhouse Gases, Report to Environment Canada, May, 1994. | Revised 1996 IPCC Guidelines for National Greenhouse Gas Inventories (Table 2-16 on Page 2.32 of the Reference Manual) | IPCC
210192 | 2C2 - Ferroalloys Production | 2.C.2 - Ferroalloys Production | CARBON MONOXIDE | 1996 IPCC default | CO Emission Factor for Ferroalloy Production | Covered furnace | Type ferroalloy: Ferrosilicon - 75%Si |  |  |  | 1.62 | kg/tonnes metal | Page 2.31 of the Revised 1996 IPCC Guidelines for National Greenhouse Gas Inventories (Reference Manual), See Section 2.13.4.3. | Not applicable | ORTECH International (1994), Inventory Methods for Estimating Canadian Emissions of Greenhouse Gases, Report to Environment Canada, May, 1994. | Revised 1996 IPCC Guidelines for National Greenhouse Gas Inventories (Table 2-16 on Page 2.32 of the Reference Manual) | IPCC
210193 | 2C2 - Ferroalloys Production | 2.C.2 - Ferroalloys Production | CARBON MONOXIDE | 1996 IPCC default | CO Emission Factor for Ferroalloy Production | Sealed furnace | Type ferroalloy: Silicon manganese |  |  |  | 0.84 | kg/tonnes metal | Page 2.31 of the Revised 1996 IPCC Guidelines for National Greenhouse Gas Inventories (Reference Manual), See Section 2.13.4.3. | Not applicable | ORTECH International (1994), Inventory Methods for Estimating Canadian Emissions of Greenhouse Gases, Report to Environment Canada, May, 1994. | Revised 1996 IPCC Guidelines for National Greenhouse Gas Inventories (Table 2-16 on Page 2.32 of the Reference Manual) | IPCC
210194 | 2C3 - Aluminium Production | 2.C.3 - Aluminium production | SULPHUR DIOXIDE (SO2+SO3) | 1996 IPCC default | Emission Factor for Primary Alminium Production | Process: Electrolyis |  |  |  |  | 14.2 (10-17.5) | kg/tonnes product | Page 2.33 of the Revised 1996 IPCC Guidelines for National Greenhouse Gas Inventories (Reference Manual), See Section 2.13.5.3. | Worksheet 2-11, Sheet 10 of 11 | EMEP/CORINAIR (1996), Joint Atmospheric Emission Inventory Guidebook (1st edition) | Revised 1996 IPCC Guidelines for National Greenhouse Gas Inventories (Table 2-18 on Page 2.33 of the Reference Manual) | IPCC
210195 | 2C3 - Aluminium Production | 2.C.3 - Aluminium production | SULPHUR DIOXIDE (SO2+SO3) | 1996 IPCC default | Emission Factor for Primary Alminium Production | Process: Anode baking |  |  |  |  | 0.9 (0.8-1.0) | kg/tonnes product | Page 2.33 of the Revised 1996 IPCC Guidelines for National Greenhouse Gas Inventories (Reference Manual), See Section 2.13.5.3. | Worksheet 2-11, Sheet 10 of 11 | EMEP/CORINAIR (1996), Joint Atmospheric Emission Inventory Guidebook (1st edition) | Revised 1996 IPCC Guidelines for National Greenhouse Gas Inventories (Table 2-18 on Page 2.33 of the Reference Manual) | IPCC
210196 | 2C3 - Aluminium Production | 2.C.3 - Aluminium production | NITROUS OXIDE | 1996 IPCC default | Emission Factor for Primary Alminium Production | Process: Electrolyis |  |  |  |  | 2.15 (1.3-3.0) | kg/tonnes product | Page 2.33 of the Revised 1996 IPCC Guidelines for National Greenhouse Gas Inventories (Reference Manual), See Section 2.13.5.3. | Worksheet 2-11, Sheet 10 of 11 | EMEP/CORINAIR (1996), Joint Atmospheric Emission Inventory Guidebook (1st edition) | Revised 1996 IPCC Guidelines for National Greenhouse Gas Inventories (Table 2-18 on Page 2.33 of the Reference Manual) | IPCC
210197 | 2C3 - Aluminium Production | 2.C.3 - Aluminium production | CARBON MONOXIDE | 1996 IPCC default | Emission Factor for Primary Alminium Production | Process: Electrolyis |  |  |  |  | 135 (27-680) | kg/tonnes product | Page 2.33 of the Revised 1996 IPCC Guidelines for National Greenhouse Gas Inventories (Reference Manual), See Section 2.13.5.3. | Worksheet 2-11, Sheet 10 of 11 | EMEP/CORINAIR (1996), Joint Atmospheric Emission Inventory Guidebook (1st edition) | Revised 1996 IPCC Guidelines for National Greenhouse Gas Inventories (Table 2-18 on Page 2.33 of the Reference Manual) | IPCC
210198 | 2C3 - Aluminium Production | 2.C.3 - Aluminium production | CARBON MONOXIDE | 1996 IPCC default | Emission Factor for Primary Alminium Production | Process: Anode baking |  |  |  |  | 400 | kg/tonnes product | Page 2.33 of the Revised 1996 IPCC Guidelines for National Greenhouse Gas Inventories (Reference Manual), See Section 2.13.5.3. | Worksheet 2-11, Sheet 10 of 11 | EMEP/CORINAIR (1996), Joint Atmospheric Emission Inventory Guidebook (1st edition) | Revised 1996 IPCC Guidelines for National Greenhouse Gas Inventories (Table 2-18 on Page 2.33 of the Reference Manual) | IPCC
210199 | 2C3 - Aluminium Production | 2.C.3 - Aluminium production | C2F6 | 1996 IPCC default | Estimated Global C2F6 Emission Factor for Smelters with Various Cell Technologies | Weighted average for all plants world-wide (1995) |  | Global average |  |  | 0.2 | kg C2F6/tonne Al | Page 2.35 of the Revised 1996 IPCC Guidelines for National Greenhouse Gas Inventories (Reference Manual), See Section 2.13.6.2. | Not applicable | Tabereaux, A. T. (1995), 5th Australian Aluminium Smelter Technology Workshop, Sydney, October 1995. | Revised 1996 IPCC Guidelines for National Greenhouse Gas Inventories (Page 2.35 of the Reference Manual) | IPCC
210200 | 2C4 - SF6 Used in Aluminium and Magnesium Foundries | 2.C.4 - Magnesium production | Sulphur Hexafluoride | 1996 IPCC default | SF6 Consumption Rate in Magnesium Smelters and Foundaries | Type of technology: Die-casting |  |  |  |  | 1 | kg SF6/tonnes magnesium produced or smelted | Page 3.48 of the IPCC Good Practice Guidance and Uncertainty Management in National Greenhouse Gas Inventories, See Section "Choice of Emission Factors". | Not applicable | Gjestland, H. (1996), and D. Magers. Proceedings of the International Magnesium Association`s annual World Magnesium Conference, 1996. | IPCC Good Practice Guidance and Uncertainty Management in National Greenhouse Gas Inventories (Page 3.48) | IPCC
210201 | 2F6 - Other (please specify) | 2.F.6 - Other Applications (please specify) | Sulphur Hexafluoride | 1996 IPCC default | Default Emission Factor for SF6 Emissions from Electrical Equipment | Type of Application/Equipment: Electorical Equipment, Phase (lifecycle stage): Retired |  | Global |  | Lifetime is assumed to be 30 years | 0.95 | Fraction of SF6/year | Equation 3.17 on Page 3.57 of the IPCC Good Practice Guidance and Uncertainty Management in National Greenhouse Gas Inventories | Not applicable | Olivier, J.G.J. and J. Bakker (2000), Historical emissions of HFCs, PFCs and SF6 1950-1995. Consumption and emission estimates per country 1950-1995 and global emissions on 1ox1o in EDGAR 3.0. RIVM, Bilthoven, Netherlands. | IPCC Good Practice Guidance and Uncertainty Management in National Greenhouse Gas Inventories (Table 3.12 on Page 3.58) | IPCC
210202 | 2E2 - Fugitive Emissions | 2.B.9.b - Fugitive Emissions | Sulphur Hexafluoride | 1996 & 2006 IPCC default | Emission Factor for SF6 Fugitive Emissions from Production of SF6 |  |  | Countries in which the predominant end use does not require highly purified SF6 gas (e.g. electrical equipment, insulated windows). | No Abatement |  | 0.2 | % of total quantity of SF6 produced | Equation 3.41 in Volume 3 of the 2006 IPCC Guidelines for National Greenhouse Gas Inventories; Page 3.67 of the IPCC Good Practice Guidance and Uncertainty Management in National Greenhouse Gas Inventories | 2B9, Sheet 3 of 3, in Annex 1 (page A1.16) of Volume 3, 2006 IPCC Guidelines for National Greenhouse Gas Inventories | Preisegger, E. (1999). Statement on experiences of Solvay Fluor und Derivate GmbH, Hannover, Germany regarding an emission factor at the Expert group meeting on Good practice in Inventory Preparation, Washington D.C., USA, Jan, 1999, IPCC/OECD/IEA National Greenhouse Gas Inventories Programme. | 2006 IPCC Guidelines for National Greenhouse Gas Inventories (Volume 3, Chapter 3, Table 3.104); IPCC Good Practice Guidance and Uncertainty Management in National Greenhouse Gas Inventories (Page 3.67) | IPCC
210203 | 2E2 - Fugitive Emissions | 2.B.9.b - Fugitive Emissions | Sulphur Hexafluoride | 1996 & 2006 IPCC default | Emission Factor for SF6 Fugitive Emissions from Production of SF6 |  |  | Countries where the major uses require highly purified SF6 gas (e.g. semiconductor manufacturing) | No Abatement |  | 8 | % of total quantity of SF6 produced | Equation 3.41 in Volume 3 of the 2006 IPCC Guidelines for National Greenhouse Gas Inventories; Page 3.67 of the IPCC Good Practice Guidance and Uncertainty Management in National Greenhouse Gas Inventories | 2B9, Sheet 3 of 3, in Annex 1 (page A1.16) of Volume 3, 2006 IPCC Guidelines for National Greenhouse Gas Inventories | Suizu, T. (1999). "Partnership activities for SF6 gas emission reduction from gas insulated electrical equipment in Japan". Proc. Joint IPCC/TEAP Expert Meeting on Options for the Limitation of Emissions of HFCs and PFCs, ECN, Petten, Netherlands, 26-28 May 1999. | 2006 IPCC Guidelines for National Greenhouse Gas Inventories (Volume 3, Chapter 3, Table 3.104); IPCC Good Practice Guidance and Uncertainty Management in National Greenhouse Gas Inventories (Page 3.67) | IPCC
210204 | 2F6 - Other (please specify) | 2.F.6 - Other Applications (please specify) | CF4 | 1996 IPCC default | Emission Factor for Fluorinated Compounds Emissions (FCs) from Semiconductor Manufacture (= 1 - Use Rate of Gas) | Type of Application/Equipment: Semiconductor manufacture, Process type: no specification |  |  |  | Not include CF4 by-product emissions from use of the other fluorinated gases. | 0.8 | fraction | Equation 3.31 on Page 3.72 of the IPCC Good Practice Guidance and Uncertainty Management in National Greenhouse Gas Inventories (Tier 1) | Not applicable | Expert judgement during the development of the IPCC Good Practice Guidance and Uncertainty Management in National Greenhouse Gas Inventories (1999-2000) | IPCC Good Practice Guidance and Uncertainty Management in National Greenhouse Gas Inventories (Table 3.15 on Page 3.74) | IPCC
210205 | 2F6 - Other (please specify) | 2.F.6 - Other Applications (please specify) | C2F6 | 1996 IPCC default | Emission Factor for Fluorinated Compounds Emissions (FCs) from Semiconductor Manufacture (= 1 - Use Rate of Gas) | Type of Application/Equipment: Semiconductor manufacture, Process type: no specification |  |  |  |  | 0.7 | fraction | Equation 3.31 on Page 3.72 of the IPCC Good Practice Guidance and Uncertainty Management in National Greenhouse Gas Inventories (Tier 1) | Not applicable | Expert judgement during the development of the IPCC Good Practice Guidance and Uncertainty Management in National Greenhouse Gas Inventories (1999-2000) | IPCC Good Practice Guidance and Uncertainty Management in National Greenhouse Gas Inventories (Table 3.15 on Page 3.74) | IPCC
210206 | 2F6 - Other (please specify) | 2.F.6 - Other Applications (please specify) | HFC-23 | 1996 IPCC default | Emission Factor for Fluorinated Compounds Emissions (FCs) from Semiconductor Manufacture (= 1 - Use Rate of Gas) | Type of Application/Equipment: Semiconductor manufacture, Process type: no specification |  |  |  |  | 0.3 | fraction | Equation 3.31 on Page 3.72 of the IPCC Good Practice Guidance and Uncertainty Management in National Greenhouse Gas Inventories (Tier 1) | Not applicable | Expert judgement during the development of the IPCC Good Practice Guidance and Uncertainty Management in National Greenhouse Gas Inventories (1999-2000) | IPCC Good Practice Guidance and Uncertainty Management in National Greenhouse Gas Inventories (Table 3.15 on Page 3.74) | IPCC
210207 | 2F6 - Other (please specify) | 2.F.6 - Other Applications (please specify) | C3F8 | 1996 IPCC default | Emission Factor for Fluorinated Compounds Emissions (FCs) from Semiconductor Manufacture (= 1 - Use Rate of Gas) | Type of Application/Equipment: Semiconductor manufacture, Process type: no specification |  |  |  |  | 0.4 | fraction | Equation 3.31 on Page 3.72 of the IPCC Good Practice Guidance and Uncertainty Management in National Greenhouse Gas Inventories (Tier 1) | Not applicable | Expert judgement during the development of the IPCC Good Practice Guidance and Uncertainty Management in National Greenhouse Gas Inventories (1999-2000) | IPCC Good Practice Guidance and Uncertainty Management in National Greenhouse Gas Inventories (Table 3.15 on Page 3.74) | IPCC
210208 | 2F6 - Other (please specify) | 2.F.6 - Other Applications (please specify) | c-C4F8 | 1996 IPCC default | Emission Factor for Fluorinated Compounds Emissions (FCs) from Semiconductor Manufacture (= 1 - Use Rate of Gas) | Type of Application/Equipment: Semiconductor manufacture, Process type: no specification |  |  |  |  | 0.3 | fraction | Equation 3.31 on Page 3.72 of the IPCC Good Practice Guidance and Uncertainty Management in National Greenhouse Gas Inventories (Tier 1) | Not applicable | Expert judgement during the development of the IPCC Good Practice Guidance and Uncertainty Management in National Greenhouse Gas Inventories (1999-2000) | IPCC Good Practice Guidance and Uncertainty Management in National Greenhouse Gas Inventories (Table 3.15 on Page 3.74) | IPCC
210209 | 2F6 - Other (please specify) | 2.F.6 - Other Applications (please specify) | Nitrogen Trifluoride | 1996 IPCC default | Emission Factor for Fluorinated Compounds Emissions (FCs) from Semiconductor Manufacture (= 1 - Use Rate of Gas) | Type of Application/Equipment: Semiconductor manufacture, Process type: no specification |  |  |  |  | 0.2 | fraction | Equation 3.31 on Page 3.72 of the IPCC Good Practice Guidance and Uncertainty Management in National Greenhouse Gas Inventories (Tier 1) | Not applicable | Expert judgement during the development of the IPCC Good Practice Guidance and Uncertainty Management in National Greenhouse Gas Inventories (1999-2000) | IPCC Good Practice Guidance and Uncertainty Management in National Greenhouse Gas Inventories (Table 3.15 on Page 3.74) | IPCC
210210 | 2F6 - Other (please specify) | 2.F.6 - Other Applications (please specify) | Sulphur Hexafluoride | 1996 IPCC default | Emission Factor for Fluorinated Compounds Emissions (FCs) from Semiconductor Manufacture (= 1 - Use Rate of Gas) | Type of Application/Equipment: Semiconductor manufacture, Process type: no specification |  |  |  |  | 0.5 | fraction | Equation 3.31 on Page 3.72 of the IPCC Good Practice Guidance and Uncertainty Management in National Greenhouse Gas Inventories (Tier 1) | Not applicable | Expert judgement during the development of the IPCC Good Practice Guidance and Uncertainty Management in National Greenhouse Gas Inventories (1999-2000) | IPCC Good Practice Guidance and Uncertainty Management in National Greenhouse Gas Inventories (Table 3.15 on Page 3.74) | IPCC
210211 | 2F6 - Other (please specify) | 2.F.6 - Other Applications (please specify) | CF4 | 1996 IPCC default | Emission Factor for CF4 Emissions as by-product from Semiconductor Manufacture | Type of Application/Equipment: Semiconductor manufacture, Process type: no specification |  |  |  | Fluorinated Gas from which CF4 by-product emissions are resulted: C2F6 | 0.1 | kg CF4/kg C2F6 | Equation 3.32 on Page 3.73 of the IPCC Good Practice Guidance and Uncertainty Management in National Greenhouse Gas Inventories (Tier 1) | Not applicable | Expert judgement during the development of the IPCC Good Practice Guidance and Uncertainty Management in National Greenhouse Gas Inventories (1999-2000) | IPCC Good Practice Guidance and Uncertainty Management in National Greenhouse Gas Inventories (Table 3.15 on Page 3.74) | IPCC
210212 | 2F6 - Other (please specify) | 2.F.6 - Other Applications (please specify) | CF4 | 1996 IPCC default | Emission Factor for CF4 Emissions as by-product from Semiconductor Manufacture | Type of Application/Equipment: Semiconductor manufacture, Process type: no specification |  |  |  | Fluorinated Gas from which CF4 by-product emissions are resulted: C3F68 | 0.2 | kg CF4/kg C3F8 | Equation 3.32 on Page 3.73 of the IPCC Good Practice Guidance and Uncertainty Management in National Greenhouse Gas Inventories (Tier 1) | Not applicable | Expert judgement during the development of the IPCC Good Practice Guidance and Uncertainty Management in National Greenhouse Gas Inventories (1999-2000) | IPCC Good Practice Guidance and Uncertainty Management in National Greenhouse Gas Inventories (Table 3.15 on Page 3.74) | IPCC
210213 | 2F6 - Other (please specify) | 2.F.6 - Other Applications (please specify) | CF4 | 1996 IPCC default | Emission Factor for Fluorinated Compounds Emissions (FCs) from Semiconductor Manufacture (= 1 - Use Rate of Gas) | Type of Application/Equipment: Semiconductor manufacture, Process type: no specification |  |  |  | Not include CF4 by-product emissions from use of the other fluorinated gases. | 0.8 | fraction | Equation 3.29 on Page 3.72 of the IPCC Good Practice Guidance and Uncertainty Management in National Greenhouse Gas Inventories (Tier 2c) | Not applicable | Expert judgement during the development of the IPCC Good Practice Guidance and Uncertainty Management in National Greenhouse Gas Inventories (1999-2000) | IPCC Good Practice Guidance and Uncertainty Management in National Greenhouse Gas Inventories (Table 3.15 on Page 3.74) | IPCC
210214 | 2F6 - Other (please specify) | 2.F.6 - Other Applications (please specify) | C2F6 | 1996 IPCC default | Emission Factor for Fluorinated Compounds Emissions (FCs) from Semiconductor Manufacture (= 1 - Use Rate of Gas) | Type of Application/Equipment: Semiconductor manufacture, Process type: no specification |  |  |  |  | 0.7 | fraction | Equation 3.29 on Page 3.72 of the IPCC Good Practice Guidance and Uncertainty Management in National Greenhouse Gas Inventories (Tier 2c) | Not applicable | Expert judgement during the development of the IPCC Good Practice Guidance and Uncertainty Management in National Greenhouse Gas Inventories (1999-2000) | IPCC Good Practice Guidance and Uncertainty Management in National Greenhouse Gas Inventories (Table 3.15 on Page 3.74) | IPCC
210215 | 2F6 - Other (please specify) | 2.F.6 - Other Applications (please specify) | HFC-23 | 1996 IPCC default | Emission Factor for Fluorinated Compounds Emissions (FCs) from Semiconductor Manufacture (= 1 - Use Rate of Gas) | Type of Application/Equipment: Semiconductor manufacture, Process type: no specification |  |  |  |  | 0.3 | fraction | Equation 3.29 on Page 3.72 of the IPCC Good Practice Guidance and Uncertainty Management in National Greenhouse Gas Inventories (Tier 2c) | Not applicable | Expert judgement during the development of the IPCC Good Practice Guidance and Uncertainty Management in National Greenhouse Gas Inventories (1999-2000) | IPCC Good Practice Guidance and Uncertainty Management in National Greenhouse Gas Inventories (Table 3.15 on Page 3.74) | IPCC
210216 | 2F6 - Other (please specify) | 2.F.6 - Other Applications (please specify) | C3F8 | 1996 IPCC default | Emission Factor for Fluorinated Compounds Emissions (FCs) from Semiconductor Manufacture (= 1 - Use Rate of Gas) | Type of Application/Equipment: Semiconductor manufacture, Process type: no specification |  |  |  |  | 0.4 | fraction | Equation 3.29 on Page 3.72 of the IPCC Good Practice Guidance and Uncertainty Management in National Greenhouse Gas Inventories (Tier 2c) | Not applicable | Expert judgement during the development of the IPCC Good Practice Guidance and Uncertainty Management in National Greenhouse Gas Inventories (1999-2000) | IPCC Good Practice Guidance and Uncertainty Management in National Greenhouse Gas Inventories (Table 3.15 on Page 3.74) | IPCC
210217 | 2F6 - Other (please specify) | 2.F.6 - Other Applications (please specify) | c-C4F8 | 1996 IPCC default | Emission Factor for Fluorinated Compounds Emissions (FCs) from Semiconductor Manufacture (= 1 - Use Rate of Gas) | Type of Application/Equipment: Semiconductor manufacture, Process type: no specification |  |  |  |  | 0.3 | fraction | Equation 3.29 on Page 3.72 of the IPCC Good Practice Guidance and Uncertainty Management in National Greenhouse Gas Inventories (Tier 2c) | Not applicable | Expert judgement during the development of the IPCC Good Practice Guidance and Uncertainty Management in National Greenhouse Gas Inventories (1999-2000) | IPCC Good Practice Guidance and Uncertainty Management in National Greenhouse Gas Inventories (Table 3.15 on Page 3.74) | IPCC
210218 | 2F6 - Other (please specify) | 2.F.6 - Other Applications (please specify) | Nitrogen Trifluoride | 1996 IPCC default | Emission Factor for Fluorinated Compounds Emissions (FCs) from Semiconductor Manufacture (= 1 - Use Rate of Gas) | Type of Application/Equipment: Semiconductor manufacture, Process type: no specification |  |  |  |  | 0.2 | fraction | Equation 3.29 on Page 3.72 of the IPCC Good Practice Guidance and Uncertainty Management in National Greenhouse Gas Inventories (Tier 2c) | Not applicable | Expert judgement during the development of the IPCC Good Practice Guidance and Uncertainty Management in National Greenhouse Gas Inventories (1999-2000) | IPCC Good Practice Guidance and Uncertainty Management in National Greenhouse Gas Inventories (Table 3.15 on Page 3.74) | IPCC
210219 | 2F6 - Other (please specify) | 2.F.6 - Other Applications (please specify) | Sulphur Hexafluoride | 1996 IPCC default | Emission Factor for Fluorinated Compounds Emissions (FCs) from Semiconductor Manufacture (= 1 - Use Rate of Gas) | Type of Application/Equipment: Semiconductor manufacture, Process type: no specification |  |  |  |  | 0.5 | fraction | Equation 3.29 on Page 3.72 of the IPCC Good Practice Guidance and Uncertainty Management in National Greenhouse Gas Inventories (Tier 2c) | Not applicable | Expert judgement during the development of the IPCC Good Practice Guidance and Uncertainty Management in National Greenhouse Gas Inventories (1999-2000) | IPCC Good Practice Guidance and Uncertainty Management in National Greenhouse Gas Inventories (Table 3.15 on Page 3.74) | IPCC
210220 | 2F6 - Other (please specify) | 2.F.6 - Other Applications (please specify) | CF4 | 1996 IPCC default | Emission Factor for CF4 Emissions as by-product from Semiconductor Manufacture | Type of Application/Equipment: Semiconductor manufacture, Process type: no specification |  |  |  | Fluorinated Gas from which CF4 by-product emissions are resulted: C2F6 | 0.1 | kg CF4/kg C2F6 | Equation 3.30 on Page 3.72 of the IPCC Good Practice Guidance and Uncertainty Management in National Greenhouse Gas Inventories (Tier 2c) | Not applicable | Expert judgement during the development of the IPCC Good Practice Guidance and Uncertainty Management in National Greenhouse Gas Inventories (1999-2000) | IPCC Good Practice Guidance and Uncertainty Management in National Greenhouse Gas Inventories (Table 3.15 on Page 3.74) | IPCC
210221 | 2F6 - Other (please specify) | 2.F.6 - Other Applications (please specify) | CF4 | 1996 IPCC default | Emission Factor for CF4 Emissions as by-product from Semiconductor Manufacture | Type of Application/Equipment: Semiconductor manufacture, Process type: no specification |  |  |  | Fluorinated Gas from which CF4 by-product emissions are resulted: C3F68 | 0.2 | kg CF4/kg C3F8 | Equation 3.30 on Page 3.72 of the IPCC Good Practice Guidance and Uncertainty Management in National Greenhouse Gas Inventories (Tier 2c) | Not applicable | Expert judgement during the development of the IPCC Good Practice Guidance and Uncertainty Management in National Greenhouse Gas Inventories (1999-2000) | IPCC Good Practice Guidance and Uncertainty Management in National Greenhouse Gas Inventories (Table 3.15 on Page 3.74) | IPCC
210222 | 2F6 - Other (please specify) | 2.F.6 - Other Applications (please specify) | CF4 | 1996 IPCC default | Emission Factor for Fluorinated Compounds Emissions (FCs) from Semiconductor Manufacture (= 1 - Use Rate of Gas) | Type of Application/Equipment: Semiconductor manufacture, Process type: Plasma etching thin films |  |  |  | Not include CF4 by-product emissions from use of the other fluorinated gases. | 0.7 | fraction | Equation 3.27 on Page 3.71 of the IPCC Good Practice Guidance and Uncertainty Management in National Greenhouse Gas Inventories (Tier 2b) | Not applicable | Expert judgement during the development of the IPCC Good Practice Guidance and Uncertainty Management in National Greenhouse Gas Inventories (1999-2000) | IPCC Good Practice Guidance and Uncertainty Management in National Greenhouse Gas Inventories (Table 3.15 on Page 3.74) | IPCC
210223 | 2F6 - Other (please specify) | 2.F.6 - Other Applications (please specify) | C2F6 | 1996 IPCC default | Emission Factor for Fluorinated Compounds Emissions (FCs) from Semiconductor Manufacture (= 1 - Use Rate of Gas) | Type of Application/Equipment: Semiconductor manufacture, Process type: Plasma etching thin films |  |  |  |  | 0.4 | fraction | Equation 3.27 on Page 3.71 of the IPCC Good Practice Guidance and Uncertainty Management in National Greenhouse Gas Inventories (Tier 2b) | Not applicable | Expert judgement during the development of the IPCC Good Practice Guidance and Uncertainty Management in National Greenhouse Gas Inventories (1999-2000) | IPCC Good Practice Guidance and Uncertainty Management in National Greenhouse Gas Inventories (Table 3.15 on Page 3.74) | IPCC
210224 | 2F6 - Other (please specify) | 2.F.6 - Other Applications (please specify) | HFC-23 | 1996 IPCC default | Emission Factor for Fluorinated Compounds Emissions (FCs) from Semiconductor Manufacture (= 1 - Use Rate of Gas) | Type of Application/Equipment: Semiconductor manufacture, Process type: Plasma etching thin films |  |  |  |  | 0.3 | fraction | Equation 3.27 on Page 3.71 of the IPCC Good Practice Guidance and Uncertainty Management in National Greenhouse Gas Inventories (Tier 2b) | Not applicable | Expert judgement during the development of the IPCC Good Practice Guidance and Uncertainty Management in National Greenhouse Gas Inventories (1999-2000) | IPCC Good Practice Guidance and Uncertainty Management in National Greenhouse Gas Inventories (Table 3.15 on Page 3.74) | IPCC
210225 | 2F6 - Other (please specify) | 2.F.6 - Other Applications (please specify) | C3F8 | 1996 IPCC default | Emission Factor for Fluorinated Compounds Emissions (FCs) from Semiconductor Manufacture (= 1 - Use Rate of Gas) | Type of Application/Equipment: Semiconductor manufacture, Process type: Plasma etching thin films |  |  |  |  | 0.4 | fraction | Equation 3.27 on Page 3.71 of the IPCC Good Practice Guidance and Uncertainty Management in National Greenhouse Gas Inventories (Tier 2b) | Not applicable | Expert judgement during the development of the IPCC Good Practice Guidance and Uncertainty Management in National Greenhouse Gas Inventories (1999-2000) | IPCC Good Practice Guidance and Uncertainty Management in National Greenhouse Gas Inventories (Table 3.15 on Page 3.74) | IPCC
210226 | 2F6 - Other (please specify) | 2.F.6 - Other Applications (please specify) | c-C4F8 | 1996 IPCC default | Emission Factor for Fluorinated Compounds Emissions (FCs) from Semiconductor Manufacture (= 1 - Use Rate of Gas) | Type of Application/Equipment: Semiconductor manufacture, Process type: Plasma etching thin films |  |  |  |  | 0.3 | fraction | Equation 3.27 on Page 3.71 of the IPCC Good Practice Guidance and Uncertainty Management in National Greenhouse Gas Inventories (Tier 2b) | Not applicable | Expert judgement during the development of the IPCC Good Practice Guidance and Uncertainty Management in National Greenhouse Gas Inventories (1999-2000) | IPCC Good Practice Guidance and Uncertainty Management in National Greenhouse Gas Inventories (Table 3.15 on Page 3.74) | IPCC
210227 | 2F6 - Other (please specify) | 2.F.6 - Other Applications (please specify) | Nitrogen Trifluoride | 1996 IPCC default | Emission Factor for Fluorinated Compounds Emissions (FCs) from Semiconductor Manufacture (= 1 - Use Rate of Gas) | Type of Application/Equipment: Semiconductor manufacture, Process type: Plasma etching thin films |  |  |  |  | 0.3 | fraction | Equation 3.27 on Page 3.71 of the IPCC Good Practice Guidance and Uncertainty Management in National Greenhouse Gas Inventories (Tier 2b) | Not applicable | Expert judgement during the development of the IPCC Good Practice Guidance and Uncertainty Management in National Greenhouse Gas Inventories (1999-2000) | IPCC Good Practice Guidance and Uncertainty Management in National Greenhouse Gas Inventories (Table 3.15 on Page 3.74) | IPCC
210228 | 2F6 - Other (please specify) | 2.F.6 - Other Applications (please specify) | Sulphur Hexafluoride | 1996 IPCC default | Emission Factor for Fluorinated Compounds Emissions (FCs) from Semiconductor Manufacture (= 1 - Use Rate of Gas) | Type of Application/Equipment: Semiconductor manufacture, Process type: Plasma etching thin films |  |  |  |  | 0.5 | fraction | Equation 3.27 on Page 3.71 of the IPCC Good Practice Guidance and Uncertainty Management in National Greenhouse Gas Inventories (Tier 2b) | Not applicable | Expert judgement during the development of the IPCC Good Practice Guidance and Uncertainty Management in National Greenhouse Gas Inventories (1999-2000) | IPCC Good Practice Guidance and Uncertainty Management in National Greenhouse Gas Inventories (Table 3.15 on Page 3.74) | IPCC
210229 | 2F6 - Other (please specify) | 2.F.6 - Other Applications (please specify) | CF4 | 1996 IPCC default | Emission Factor for Fluorinated Compounds Emissions (FCs) from Semiconductor Manufacture (= 1 - Use Rate of Gas) | Type of Application/Equipment: Semiconductor manufacture, Process type: CVD chamber cleaning |  |  |  | Not include CF4 by-product emissions from use of the other fluorinated gases. | 0.8 | fraction | Equation 3.27 on Page 3.71 of the IPCC Good Practice Guidance and Uncertainty Management in National Greenhouse Gas Inventories (Tier 2b) | Not applicable | Expert judgement during the development of the IPCC Good Practice Guidance and Uncertainty Management in National Greenhouse Gas Inventories (1999-2000) | IPCC Good Practice Guidance and Uncertainty Management in National Greenhouse Gas Inventories (Table 3.15 on Page 3.74) | IPCC
210230 | 2F6 - Other (please specify) | 2.F.6 - Other Applications (please specify) | C2F6 | 1996 IPCC default | Emission Factor for Fluorinated Compounds Emissions (FCs) from Semiconductor Manufacture (= 1 - Use Rate of Gas) | Type of Application/Equipment: Semiconductor manufacture, Process type: CVD chamber cleaning |  |  |  |  | 0.7 | fraction | Equation 3.27 on Page 3.71 of the IPCC Good Practice Guidance and Uncertainty Management in National Greenhouse Gas Inventories (Tier 2b) | Not applicable | Expert judgement during the development of the IPCC Good Practice Guidance and Uncertainty Management in National Greenhouse Gas Inventories (1999-2000) | IPCC Good Practice Guidance and Uncertainty Management in National Greenhouse Gas Inventories (Table 3.15 on Page 3.74) | IPCC
210231 | 2F6 - Other (please specify) | 2.F.6 - Other Applications (please specify) | C3F8 | 1996 IPCC default | Emission Factor for Fluorinated Compounds Emissions (FCs) from Semiconductor Manufacture (= 1 - Use Rate of Gas) | Type of Application/Equipment: Semiconductor manufacture, Process type: CVD chamber cleaning |  |  |  |  | 0.4 | fraction | Equation 3.27 on Page 3.71 of the IPCC Good Practice Guidance and Uncertainty Management in National Greenhouse Gas Inventories (Tier 2b) | Not applicable | Expert judgement during the development of the IPCC Good Practice Guidance and Uncertainty Management in National Greenhouse Gas Inventories (1999-2000) | IPCC Good Practice Guidance and Uncertainty Management in National Greenhouse Gas Inventories (Table 3.15 on Page 3.74) | IPCC
210232 | 2F6 - Other (please specify) | 2.F.6 - Other Applications (please specify) | Nitrogen Trifluoride | 1996 IPCC default | Emission Factor for Fluorinated Compounds Emissions (FCs) from Semiconductor Manufacture (= 1 - Use Rate of Gas) | Type of Application/Equipment: Semiconductor manufacture, Process type: CVD chamber cleaning |  |  |  |  | 0.2 | fraction | Equation 3.27 on Page 3.71 of the IPCC Good Practice Guidance and Uncertainty Management in National Greenhouse Gas Inventories (Tier 2b) | Not applicable | Expert judgement during the development of the IPCC Good Practice Guidance and Uncertainty Management in National Greenhouse Gas Inventories (1999-2000) | IPCC Good Practice Guidance and Uncertainty Management in National Greenhouse Gas Inventories (Table 3.15 on Page 3.74) | IPCC
210233 | 2F6 - Other (please specify) | 2.F.6 - Other Applications (please specify) | Sulphur Hexafluoride | 1996 IPCC default | Emission Factor for Fluorinated Compounds Emissions (FCs) from Semiconductor Manufacture (= 1 - Use Rate of Gas) | Type of Application/Equipment: Semiconductor manufacture, Process type: CVD chamber cleaning |  |  |  |  | 0.2 | fraction | Equation 3.27 on Page 3.71 of the IPCC Good Practice Guidance and Uncertainty Management in National Greenhouse Gas Inventories (Tier 2b) | Not applicable | Expert judgement during the development of the IPCC Good Practice Guidance and Uncertainty Management in National Greenhouse Gas Inventories (1999-2000) | IPCC Good Practice Guidance and Uncertainty Management in National Greenhouse Gas Inventories (Table 3.15 on Page 3.74) | IPCC
210234 | 2F6 - Other (please specify) | 2.F.6 - Other Applications (please specify) | CF4 | 1996 IPCC default | Emission Factor for CF4 Emissions as by-product from Semiconductor Manufacture | Type of Application/Equipment: Semiconductor manufacture, Process type: Plasma etching thin films |  |  |  |  | 0.1 | kg CF4/kg C2F6 | Equation 3.28 on Page 3.71 of the IPCC Good Practice Guidance and Uncertainty Management in National Greenhouse Gas Inventories (Tier 2b) | Not applicable | Expert judgement during the development of the IPCC Good Practice Guidance and Uncertainty Management in National Greenhouse Gas Inventories (1999-2000) | IPCC Good Practice Guidance and Uncertainty Management in National Greenhouse Gas Inventories (Table 3.15 on Page 3.74) | IPCC
210235 | 2F6 - Other (please specify) | 2.F.6 - Other Applications (please specify) | CF4 | 1996 IPCC default | Emission Factor for CF4 Emissions as by-product from Semiconductor Manufacture | Type of Application/Equipment: Semiconductor manufacture, Process type: CVD chamber cleaning |  |  |  |  | 0.1 | kg CF4/kg C2F6 | Equation 3.28 on Page 3.71 of the IPCC Good Practice Guidance and Uncertainty Management in National Greenhouse Gas Inventories (Tier 2b) | Not applicable | Expert judgement during the development of the IPCC Good Practice Guidance and Uncertainty Management in National Greenhouse Gas Inventories (1999-2000) | IPCC Good Practice Guidance and Uncertainty Management in National Greenhouse Gas Inventories (Table 3.15 on Page 3.74) | IPCC
210236 | 2F6 - Other (please specify) | 2.F.6 - Other Applications (please specify) | CF4 | 1996 IPCC default | Emission Factor for CF4 Emissions as by-product from Semiconductor Manufacture | Type of Application/Equipment: Semiconductor manufacture, Process type: CVD chamber cleaning |  |  |  |  | 0.2 | kg CF4/kg C3F8 | Equation 3.30 on Page 3.72 of the IPCC Good Practice Guidance and Uncertainty Management in National Greenhouse Gas Inventories (Tier 2b) | Not applicable | Expert judgement during the development of the IPCC Good Practice Guidance and Uncertainty Management in National Greenhouse Gas Inventories (1999-2000) | IPCC Good Practice Guidance and Uncertainty Management in National Greenhouse Gas Inventories (Table 3.15 on Page 3.74) | IPCC
210237 | 2F6 - Other (please specify) | 2.F.6 - Other Applications (please specify) | CF4 | 1996 IPCC default | Fraction of gas destroyed by the emission control technology | Type of Application/Equipment: Semiconductor manufacture, Process type: no specification |  |  | Emission Control Technology: Fueled combustion, plasma, and catalytic devices that are specifically designed to abate fluorinated compounds (FCs). See "Comments from Data Provider". |  | 0.9 | fraction | Equations 3.29 and 30 on Page 3.72 of the IPCC Good Practice Guidance and Uncertainty Management in National Greenhouse Gas Inventories (Tier 2c) | Not applicable | Expert judgement during the development of the IPCC Good Practice Guidance and Uncertainty Management in National Greenhouse Gas Inventories (1999-2000) | IPCC Good Practice Guidance and Uncertainty Management in National Greenhouse Gas Inventories (Table 3.15 on Page 3.74) | IPCC
210238 | 2F6 - Other (please specify) | 2.F.6 - Other Applications (please specify) | C2F6 | 1996 IPCC default | Fraction of gas destroyed by the emission control technology | Type of Application/Equipment: Semiconductor manufacture, Process type: no specification |  |  | Emission Control Technology: Fueled combustion, plasma, and catalytic devices that are specifically designed to abate fluorinated compounds (FCs). See "Comments from Data Provider". |  | 0.9 | fraction | Equation 3.29 on Page 3.72 of the IPCC Good Practice Guidance and Uncertainty Management in National Greenhouse Gas Inventories (Tier 2c) | Not applicable | Expert judgement during the development of the IPCC Good Practice Guidance and Uncertainty Management in National Greenhouse Gas Inventories (1999-2000) | IPCC Good Practice Guidance and Uncertainty Management in National Greenhouse Gas Inventories (Table 3.15 on Page 3.74) | IPCC
210239 | 2F6 - Other (please specify) | 2.F.6 - Other Applications (please specify) | HFC-23 | 1996 IPCC default | Fraction of gas destroyed by the emission control technology | Type of Application/Equipment: Semiconductor manufacture, Process type: no specification |  |  | Emission Control Technology: Fueled combustion, plasma, and catalytic devices that are specifically designed to abate fluorinated compounds (FCs). See "Comments from Data Provider". |  | 0.9 | fraction | Equation 3.29 on Page 3.72 of the IPCC Good Practice Guidance and Uncertainty Management in National Greenhouse Gas Inventories (Tier 2c) | Not applicable | Expert judgement during the development of the IPCC Good Practice Guidance and Uncertainty Management in National Greenhouse Gas Inventories (1999-2000) | IPCC Good Practice Guidance and Uncertainty Management in National Greenhouse Gas Inventories (Table 3.15 on Page 3.74) | IPCC
210240 | 2F6 - Other (please specify) | 2.F.6 - Other Applications (please specify) | C3F8 | 1996 IPCC default | Fraction of gas destroyed by the emission control technology | Type of Application/Equipment: Semiconductor manufacture, Process type: no specification |  |  | Emission Control Technology: Fueled combustion, plasma, and catalytic devices that are specifically designed to abate fluorinated compounds (FCs). See "Comments from Data Provider". |  | 0.9 | fraction | Equation 3.29 on Page 3.72 of the IPCC Good Practice Guidance and Uncertainty Management in National Greenhouse Gas Inventories (Tier 2c) | Not applicable | Expert judgement during the development of the IPCC Good Practice Guidance and Uncertainty Management in National Greenhouse Gas Inventories (1999-2000) | IPCC Good Practice Guidance and Uncertainty Management in National Greenhouse Gas Inventories (Table 3.15 on Page 3.74) | IPCC
210241 | 2F6 - Other (please specify) | 2.F.6 - Other Applications (please specify) | c-C4F8 | 1996 IPCC default | Fraction of gas destroyed by the emission control technology | Type of Application/Equipment: Semiconductor manufacture, Process type: no specification |  |  | Emission Control Technology: Fueled combustion, plasma, and catalytic devices that are specifically designed to abate fluorinated compounds (FCs). See "Comments from Data Provider". |  | 0.9 | fraction | Equation 3.29 on Page 3.72 of the IPCC Good Practice Guidance and Uncertainty Management in National Greenhouse Gas Inventories (Tier 2c) | Not applicable | Expert judgement during the development of the IPCC Good Practice Guidance and Uncertainty Management in National Greenhouse Gas Inventories (1999-2000) | IPCC Good Practice Guidance and Uncertainty Management in National Greenhouse Gas Inventories (Table 3.15 on Page 3.74) | IPCC
210242 | 2F6 - Other (please specify) | 2.F.6 - Other Applications (please specify) | Nitrogen Trifluoride | 1996 IPCC default | Fraction of gas destroyed by the emission control technology | Type of Application/Equipment: Semiconductor manufacture, Process type: no specification |  |  | Emission Control Technology: Fueled combustion, plasma, and catalytic devices that are specifically designed to abate fluorinated compounds (FCs). See "Comments from Data Provider". |  | 0.9 | fraction | Equation 3.29 on Page 3.72 of the IPCC Good Practice Guidance and Uncertainty Management in National Greenhouse Gas Inventories (Tier 2c) | Not applicable | Expert judgement during the development of the IPCC Good Practice Guidance and Uncertainty Management in National Greenhouse Gas Inventories (1999-2000) | IPCC Good Practice Guidance and Uncertainty Management in National Greenhouse Gas Inventories (Table 3.15 on Page 3.74) | IPCC
210243 | 2F6 - Other (please specify) | 2.F.6 - Other Applications (please specify) | Sulphur Hexafluoride | 1996 IPCC default | Fraction of gas destroyed by the emission control technology | Type of Application/Equipment: Semiconductor manufacture, Process type: no specification |  |  | Emission Control Technology: Fueled combustion, plasma, and catalytic devices that are specifically designed to abate fluorinated compounds (FCs). See "Comments from Data Provider". |  | 0.9 | fraction | Equation 3.29 on Page 3.72 of the IPCC Good Practice Guidance and Uncertainty Management in National Greenhouse Gas Inventories (Tier 2c) | Not applicable | Expert judgement during the development of the IPCC Good Practice Guidance and Uncertainty Management in National Greenhouse Gas Inventories (1999-2000) | IPCC Good Practice Guidance and Uncertainty Management in National Greenhouse Gas Inventories (Table 3.15 on Page 3.74) | IPCC
210244 | 2F6 - Other (please specify) | 2.F.6 - Other Applications (please specify) | CF4 | 1996 IPCC default | Fraction of gas destroyed by the emission control technology | Type of Application/Equipment: Semiconductor manufacture, Process type: no specification |  |  | Emission Control Technology: Hot Tube |  | 0.1 | fraction | Equations 3.27 and 28 on Page 3.71 of the IPCC Good Practice Guidance and Uncertainty Management in National Greenhouse Gas Inventories (Tier 2b) | Not applicable | SEMATECH Technology Transfer Report, SEMATECH, 1994. | IPCC Good Practice Guidance and Uncertainty Management in National Greenhouse Gas Inventories (Table 3.15 on Page 3.74) | IPCC
210245 | 2F6 - Other (please specify) | 2.F.6 - Other Applications (please specify) | C2F6 | 1996 IPCC default | Fraction of gas destroyed by the emission control technology | Type of Application/Equipment: Semiconductor manufacture, Process type: no specification |  |  | Emission Control Technology: Hot Tube |  | 0.3 | fraction | Equation 3.27 on Page 3.71 of the IPCC Good Practice Guidance and Uncertainty Management in National Greenhouse Gas Inventories (Tier 2b) | Not applicable | SEMATECH Technology Transfer Report, SEMATECH, 1994. | IPCC Good Practice Guidance and Uncertainty Management in National Greenhouse Gas Inventories (Table 3.15 on Page 3.74) | IPCC
210246 | 2F6 - Other (please specify) | 2.F.6 - Other Applications (please specify) | Nitrogen Trifluoride | 1996 IPCC default | Fraction of gas destroyed by the emission control technology | Type of Application/Equipment: Semiconductor manufacture, Process type: no specification |  |  | Emission Control Technology: Hot Tube |  | 0.5 | fraction | Equation 3.27 on Page 3.71 of the IPCC Good Practice Guidance and Uncertainty Management in National Greenhouse Gas Inventories (Tier 2b) | Not applicable | SEMATECH Technology Transfer Report, SEMATECH, 1994. | IPCC Good Practice Guidance and Uncertainty Management in National Greenhouse Gas Inventories (Table 3.15 on Page 3.74) | IPCC
210247 | 2F6 - Other (please specify) | 2.F.6 - Other Applications (please specify) | Sulphur Hexafluoride | 1996 IPCC default | Fraction of gas destroyed by the emission control technology | Type of Application/Equipment: Semiconductor manufacture, Process type: no specification |  |  | Emission Control Technology: Hot Tube |  | 0.1 | fraction | Equation 3.27 on Page 3.71 of the IPCC Good Practice Guidance and Uncertainty Management in National Greenhouse Gas Inventories (Tier 2b) | Not applicable | SEMATECH Technology Transfer Report, SEMATECH, 1994. | IPCC Good Practice Guidance and Uncertainty Management in National Greenhouse Gas Inventories (Table 3.15 on Page 3.74) | IPCC
210248 | 2F6 - Other (please specify) | 2.F.6 - Other Applications (please specify) | CF4 | 1996 IPCC default | Fraction of gas destroyed by the emission control technology | Type of Application/Equipment: Semiconductor manufacture, Process type: no specification |  |  | Emission Control Technology: Fueled combustion |  | 0.9 | fraction | Equations 3.27 and 28 on Page 3.71 of the IPCC Good Practice Guidance and Uncertainty Management in National Greenhouse Gas Inventories (Tier 2b) | Not applicable | Vender data verified by semiconductor manufacturers; Expert judgement during the development of the IPCC Good Practice Guidance and Uncertainty Management in National Greenhouse Gas Inventories (1999-2000) | IPCC Good Practice Guidance and Uncertainty Management in National Greenhouse Gas Inventories (Table 3.15 on Page 3.74) | IPCC
210249 | 2F6 - Other (please specify) | 2.F.6 - Other Applications (please specify) | C2F6 | 1996 IPCC default | Fraction of gas destroyed by the emission control technology | Type of Application/Equipment: Semiconductor manufacture, Process type: no specification |  |  | Emission Control Technology: Fueled combustion |  | 0.9 | fraction | Equation 3.27 on Page 3.71 of the IPCC Good Practice Guidance and Uncertainty Management in National Greenhouse Gas Inventories (Tier 2b) | Not applicable | Vender data verified by semiconductor manufacturers; Expert judgement during the development of the IPCC Good Practice Guidance and Uncertainty Management in National Greenhouse Gas Inventories (1999-2000) | IPCC Good Practice Guidance and Uncertainty Management in National Greenhouse Gas Inventories (Table 3.15 on Page 3.74) | IPCC
210250 | 2F6 - Other (please specify) | 2.F.6 - Other Applications (please specify) | HFC-23 | 1996 IPCC default | Fraction of gas destroyed by the emission control technology | Type of Application/Equipment: Semiconductor manufacture, Process type: no specification |  |  | Emission Control Technology: Fueled combustion |  | 0.9 | fraction | Equation 3.27 on Page 3.71 of the IPCC Good Practice Guidance and Uncertainty Management in National Greenhouse Gas Inventories (Tier 2b) | Not applicable | Vender data verified by semiconductor manufacturers; Expert judgement during the development of the IPCC Good Practice Guidance and Uncertainty Management in National Greenhouse Gas Inventories (1999-2000) | IPCC Good Practice Guidance and Uncertainty Management in National Greenhouse Gas Inventories (Table 3.15 on Page 3.74) | IPCC
210251 | 2F6 - Other (please specify) | 2.F.6 - Other Applications (please specify) | C3F8 | 1996 IPCC default | Fraction of gas destroyed by the emission control technology | Type of Application/Equipment: Semiconductor manufacture, Process type: no specification |  |  | Emission Control Technology: Fueled combustion |  | 0.9 | fraction | Equation 3.27 on Page 3.71 of the IPCC Good Practice Guidance and Uncertainty Management in National Greenhouse Gas Inventories (Tier 2b) | Not applicable | Vender data verified by semiconductor manufacturers; Expert judgement during the development of the IPCC Good Practice Guidance and Uncertainty Management in National Greenhouse Gas Inventories (1999-2000) | IPCC Good Practice Guidance and Uncertainty Management in National Greenhouse Gas Inventories (Table 3.15 on Page 3.74) | IPCC
210252 | 2F6 - Other (please specify) | 2.F.6 - Other Applications (please specify) | c-C4F8 | 1996 IPCC default | Fraction of gas destroyed by the emission control technology | Type of Application/Equipment: Semiconductor manufacture, Process type: no specification |  |  | Emission Control Technology: Fueled combustion |  | 0.9 | fraction | Equation 3.27 on Page 3.71 of the IPCC Good Practice Guidance and Uncertainty Management in National Greenhouse Gas Inventories (Tier 2b) | Not applicable | Vender data verified by semiconductor manufacturers; Expert judgement during the development of the IPCC Good Practice Guidance and Uncertainty Management in National Greenhouse Gas Inventories (1999-2000) | IPCC Good Practice Guidance and Uncertainty Management in National Greenhouse Gas Inventories (Table 3.15 on Page 3.74) | IPCC
210253 | 2F6 - Other (please specify) | 2.F.6 - Other Applications (please specify) | Nitrogen Trifluoride | 1996 IPCC default | Fraction of gas destroyed by the emission control technology | Type of Application/Equipment: Semiconductor manufacture, Process type: no specification |  |  | Emission Control Technology: Fueled combustion |  | 0.9 | fraction | Equation 3.27 on Page 3.71 of the IPCC Good Practice Guidance and Uncertainty Management in National Greenhouse Gas Inventories (Tier 2b) | Not applicable | Vender data verified by semiconductor manufacturers; Expert judgement during the development of the IPCC Good Practice Guidance and Uncertainty Management in National Greenhouse Gas Inventories (1999-2000) | IPCC Good Practice Guidance and Uncertainty Management in National Greenhouse Gas Inventories (Table 3.15 on Page 3.74) | IPCC
210254 | 2F6 - Other (please specify) | 2.F.6 - Other Applications (please specify) | Sulphur Hexafluoride | 1996 IPCC default | Fraction of gas destroyed by the emission control technology | Type of Application/Equipment: Semiconductor manufacture, Process type: no specification |  |  | Emission Control Technology: Fueled combustion |  | 0.9 | fraction | Equation 3.27 on Page 3.71 of the IPCC Good Practice Guidance and Uncertainty Management in National Greenhouse Gas Inventories (Tier 2b) | Not applicable | Vender data verified by semiconductor manufacturers; Expert judgement during the development of the IPCC Good Practice Guidance and Uncertainty Management in National Greenhouse Gas Inventories (1999-2000) | IPCC Good Practice Guidance and Uncertainty Management in National Greenhouse Gas Inventories (Table 3.15 on Page 3.74) | IPCC
210255 | 2F6 - Other (please specify) | 2.F.6 - Other Applications (please specify) | CF4 | 1996 IPCC default | Fraction of gas destroyed by the emission control technology | Type of Application/Equipment: Semiconductor manufacture, Process type: no specification |  |  | Emission Control Technology: Plasma (with additive H2O vapour) |  | 0.9 | fraction | Equations 3.27 and 28 on Page 3.71 of the IPCC Good Practice Guidance and Uncertainty Management in National Greenhouse Gas Inventories (Tier 2b) | Not applicable | Draft SEMATECH Technology Transfer Report, SEMATECH, 1999. | IPCC Good Practice Guidance and Uncertainty Management in National Greenhouse Gas Inventories (Table 3.15 on Page 3.74) | IPCC
210256 | 2F6 - Other (please specify) | 2.F.6 - Other Applications (please specify) | HFC-23 | 1996 IPCC default | Fraction of gas destroyed by the emission control technology | Type of Application/Equipment: Semiconductor manufacture, Process type: no specification |  |  | Emission Control Technology: Plasma (with additive H2O vapour) |  | 0.9 | fraction | Equation 3.27 on Page 3.71 of the IPCC Good Practice Guidance and Uncertainty Management in National Greenhouse Gas Inventories (Tier 2b) | Not applicable | Draft SEMATECH Technology Transfer Report, SEMATECH, 1999. | IPCC Good Practice Guidance and Uncertainty Management in National Greenhouse Gas Inventories (Table 3.15 on Page 3.74) | IPCC
210257 | 2F6 - Other (please specify) | 2.F.6 - Other Applications (please specify) | c-C4F8 | 1996 IPCC default | Fraction of gas destroyed by the emission control technology | Type of Application/Equipment: Semiconductor manufacture, Process type: no specification |  |  | Emission Control Technology: Plasma (with additive H2O vapour) |  | 0.9 | fraction | Equation 3.27 on Page 3.71 of the IPCC Good Practice Guidance and Uncertainty Management in National Greenhouse Gas Inventories (Tier 2b) | Not applicable | Draft SEMATECH Technology Transfer Report, SEMATECH, 1999. | IPCC Good Practice Guidance and Uncertainty Management in National Greenhouse Gas Inventories (Table 3.15 on Page 3.74) | IPCC
210258 | 2F6 - Other (please specify) | 2.F.6 - Other Applications (please specify) | Nitrogen Trifluoride | 1996 IPCC default | Fraction of gas destroyed by the emission control technology | Type of Application/Equipment: Semiconductor manufacture, Process type: no specification |  |  | Emission Control Technology: Plasma (with additive H2O vapour) |  | 0.9 | fraction | Equation 3.27 on Page 3.71 of the IPCC Good Practice Guidance and Uncertainty Management in National Greenhouse Gas Inventories (Tier 2b) | Not applicable | Draft SEMATECH Technology Transfer Report, SEMATECH, 1999. | IPCC Good Practice Guidance and Uncertainty Management in National Greenhouse Gas Inventories (Table 3.15 on Page 3.74) | IPCC
210259 | 2F6 - Other (please specify) | 2.F.6 - Other Applications (please specify) | Sulphur Hexafluoride | 1996 IPCC default | Fraction of gas destroyed by the emission control technology | Type of Application/Equipment: Semiconductor manufacture, Process type: no specification |  |  | Emission Control Technology: Plasma (with additive H2O vapour) |  | 0.9 | fraction | Equation 3.27 on Page 3.71 of the IPCC Good Practice Guidance and Uncertainty Management in National Greenhouse Gas Inventories (Tier 2b) | Not applicable | Draft SEMATECH Technology Transfer Report, SEMATECH, 1999. | IPCC Good Practice Guidance and Uncertainty Management in National Greenhouse Gas Inventories (Table 3.15 on Page 3.74) | IPCC
210260 | 2F6 - Other (please specify) | 2.F.6 - Other Applications (please specify) | CF4 | 1996 IPCC default | Fraction of gas destroyed by the emission control technology | Type of Application/Equipment: Semiconductor manufacture, Process type: no specification |  |  | Emission Control Technology: Plasma (with additive O2) |  | 0.9 | fraction | Equations 3.27 and 28 on Page 3.71 of the IPCC Good Practice Guidance and Uncertainty Management in National Greenhouse Gas Inventories (Tier 2b) | Not applicable | Draft SEMATECH Technology Transfer Report, SEMATECH, 1999. | IPCC Good Practice Guidance and Uncertainty Management in National Greenhouse Gas Inventories (Table 3.15 on Page 3.74) | IPCC
210261 | 2F6 - Other (please specify) | 2.F.6 - Other Applications (please specify) | HFC-23 | 1996 IPCC default | Fraction of gas destroyed by the emission control technology | Type of Application/Equipment: Semiconductor manufacture, Process type: no specification |  |  | Emission Control Technology: Plasma (with additive O2) |  | 0.9 | fraction | Equation 3.27 on Page 3.71 of the IPCC Good Practice Guidance and Uncertainty Management in National Greenhouse Gas Inventories (Tier 2b) | Not applicable | Draft SEMATECH Technology Transfer Report, SEMATECH, 1999. | IPCC Good Practice Guidance and Uncertainty Management in National Greenhouse Gas Inventories (Table 3.15 on Page 3.74) | IPCC
210262 | 2F6 - Other (please specify) | 2.F.6 - Other Applications (please specify) | c-C4F8 | 1996 IPCC default | Fraction of gas destroyed by the emission control technology | Type of Application/Equipment: Semiconductor manufacture, Process type: no specification |  |  | Emission Control Technology: Plasma (with additive O2) |  | 0.9 | fraction | Equation 3.27 on Page 3.71 of the IPCC Good Practice Guidance and Uncertainty Management in National Greenhouse Gas Inventories (Tier 2b) | Not applicable | Draft SEMATECH Technology Transfer Report, SEMATECH, 1999. | IPCC Good Practice Guidance and Uncertainty Management in National Greenhouse Gas Inventories (Table 3.15 on Page 3.74) | IPCC
210263 | 2F6 - Other (please specify) | 2.F.6 - Other Applications (please specify) | Nitrogen Trifluoride | 1996 IPCC default | Fraction of gas destroyed by the emission control technology | Type of Application/Equipment: Semiconductor manufacture, Process type: no specification |  |  | Emission Control Technology: Plasma (with additive O2) |  | 0.8 | fraction | Equation 3.27 on Page 3.71 of the IPCC Good Practice Guidance and Uncertainty Management in National Greenhouse Gas Inventories (Tier 2b) | Not applicable | Draft SEMATECH Technology Transfer Report, SEMATECH, 1999. | IPCC Good Practice Guidance and Uncertainty Management in National Greenhouse Gas Inventories (Table 3.15 on Page 3.74) | IPCC
210264 | 2F6 - Other (please specify) | 2.F.6 - Other Applications (please specify) | Sulphur Hexafluoride | 1996 IPCC default | Fraction of gas destroyed by the emission control technology | Type of Application/Equipment: Semiconductor manufacture, Process type: no specification |  |  | Emission Control Technology: Plasma (with additive O2) |  | 0.8 | fraction | Equation 3.27 on Page 3.71 of the IPCC Good Practice Guidance and Uncertainty Management in National Greenhouse Gas Inventories (Tier 2b) | Not applicable | Draft SEMATECH Technology Transfer Report, SEMATECH, 1999. | IPCC Good Practice Guidance and Uncertainty Management in National Greenhouse Gas Inventories (Table 3.15 on Page 3.74) | IPCC
210265 | 2F6 - Other (please specify) | 2.F.6 - Other Applications (please specify) | CF4 | 1996 IPCC default | Fraction of gas destroyed by the emission control technology | Type of Application/Equipment: Semiconductor manufacture, Process type: no specification |  |  | Emission Control Technology: Catalytic |  | 0.9 | fraction | Equations 3.27 and 28 on Page 3.71 of the IPCC Good Practice Guidance and Uncertainty Management in National Greenhouse Gas Inventories (Tier 2b) | Not applicable | Semicon SW 1999, Austin, Texas, USA. | IPCC Good Practice Guidance and Uncertainty Management in National Greenhouse Gas Inventories (Table 3.15 on Page 3.74) | IPCC
210266 | 2F6 - Other (please specify) | 2.F.6 - Other Applications (please specify) | C2F6 | 1996 IPCC default | Fraction of gas destroyed by the emission control technology | Type of Application/Equipment: Semiconductor manufacture, Process type: no specification |  |  | Emission Control Technology: Catalytic |  | 0.9 | fraction | Equation 3.27 on Page 3.71 of the IPCC Good Practice Guidance and Uncertainty Management in National Greenhouse Gas Inventories (Tier 2b) | Not applicable | Semicon SW 1999, Austin, Texas, USA. | IPCC Good Practice Guidance and Uncertainty Management in National Greenhouse Gas Inventories (Table 3.15 on Page 3.74) | IPCC
210267 | 2F6 - Other (please specify) | 2.F.6 - Other Applications (please specify) | HFC-23 | 1996 IPCC default | Fraction of gas destroyed by the emission control technology | Type of Application/Equipment: Semiconductor manufacture, Process type: no specification |  |  | Emission Control Technology: Catalytic |  | 0.9 | fraction | Equation 3.27 on Page 3.71 of the IPCC Good Practice Guidance and Uncertainty Management in National Greenhouse Gas Inventories (Tier 2b) | Not applicable | Semicon SW 1999, Austin, Texas, USA. | IPCC Good Practice Guidance and Uncertainty Management in National Greenhouse Gas Inventories (Table 3.15 on Page 3.74) | IPCC
210268 | 2F6 - Other (please specify) | 2.F.6 - Other Applications (please specify) | C3F8 | 1996 IPCC default | Fraction of gas destroyed by the emission control technology | Type of Application/Equipment: Semiconductor manufacture, Process type: no specification |  |  | Emission Control Technology: Catalytic |  | 0.9 | fraction | Equation 3.27 on Page 3.71 of the IPCC Good Practice Guidance and Uncertainty Management in National Greenhouse Gas Inventories (Tier 2b) | Not applicable | Semicon SW 1999, Austin, Texas, USA. | IPCC Good Practice Guidance and Uncertainty Management in National Greenhouse Gas Inventories (Table 3.15 on Page 3.74) | IPCC
210269 | 2F6 - Other (please specify) | 2.F.6 - Other Applications (please specify) | c-C4F8 | 1996 IPCC default | Fraction of gas destroyed by the emission control technology | Type of Application/Equipment: Semiconductor manufacture, Process type: no specification |  |  | Emission Control Technology: Catalytic |  | 0.9 | fraction | Equation 3.27 on Page 3.71 of the IPCC Good Practice Guidance and Uncertainty Management in National Greenhouse Gas Inventories (Tier 2b) | Not applicable | Semicon SW 1999, Austin, Texas, USA. | IPCC Good Practice Guidance and Uncertainty Management in National Greenhouse Gas Inventories (Table 3.15 on Page 3.74) | IPCC
210270 | 2F6 - Other (please specify) | 2.F.6 - Other Applications (please specify) | Nitrogen Trifluoride | 1996 IPCC default | Fraction of gas destroyed by the emission control technology | Type of Application/Equipment: Semiconductor manufacture, Process type: no specification |  |  | Emission Control Technology: Catalytic |  | 0.9 | fraction | Equation 3.27 on Page 3.71 of the IPCC Good Practice Guidance and Uncertainty Management in National Greenhouse Gas Inventories (Tier 2b) | Not applicable | Semicon SW 1999, Austin, Texas, USA. | IPCC Good Practice Guidance and Uncertainty Management in National Greenhouse Gas Inventories (Table 3.15 on Page 3.74) | IPCC
210271 | 2F6 - Other (please specify) | 2.F.6 - Other Applications (please specify) | Sulphur Hexafluoride | 1996 IPCC default | Fraction of gas destroyed by the emission control technology | Type of Application/Equipment: Semiconductor manufacture, Process type: no specification |  |  | Emission Control Technology: Catalytic |  | 0.9 | fraction | Equation 3.27 on Page 3.71 of the IPCC Good Practice Guidance and Uncertainty Management in National Greenhouse Gas Inventories (Tier 2b) | Not applicable | Semicon SW 1999, Austin, Texas, USA. | IPCC Good Practice Guidance and Uncertainty Management in National Greenhouse Gas Inventories (Table 3.15 on Page 3.74) | IPCC
210272 | 2F6 - Other (please specify) | 2.F.6 - Other Applications (please specify) | CF4 | 1996 IPCC default | Fraction of gas destroyed by the emission control technology | Type of Application/Equipment: Semiconductor manufacture, Process type: no specification |  |  | Emission Control Technology: Cryogenic absorption |  | 0.7 | fraction | Equations 3.27 and 28 on Page 3.71 of the IPCC Good Practice Guidance and Uncertainty Management in National Greenhouse Gas Inventories (Tier 2b) | Not applicable | Semicon SW 1999, Austin, Texas, USA. | IPCC Good Practice Guidance and Uncertainty Management in National Greenhouse Gas Inventories (Table 3.15 on Page 3.74) | IPCC
210273 | 2F6 - Other (please specify) | 2.F.6 - Other Applications (please specify) | C2F6 | 1996 IPCC default | Fraction of gas destroyed by the emission control technology | Type of Application/Equipment: Semiconductor manufacture, Process type: no specification |  |  | Emission Control Technology: Cryogenic absorption |  | 0.9 | fraction | Equation 3.27 on Page 3.71 of the IPCC Good Practice Guidance and Uncertainty Management in National Greenhouse Gas Inventories (Tier 2b) | Not applicable | Semicon SW 1999, Austin, Texas, USA. | IPCC Good Practice Guidance and Uncertainty Management in National Greenhouse Gas Inventories (Table 3.15 on Page 3.74) | IPCC
210274 | 2F6 - Other (please specify) | 2.F.6 - Other Applications (please specify) | HFC-23 | 1996 IPCC default | Fraction of gas destroyed by the emission control technology | Type of Application/Equipment: Semiconductor manufacture, Process type: no specification |  |  | Emission Control Technology: Cryogenic absorption |  | 0.9 | fraction | Equation 3.27 on Page 3.71 of the IPCC Good Practice Guidance and Uncertainty Management in National Greenhouse Gas Inventories (Tier 2b) | Not applicable | Semicon SW 1999, Austin, Texas, USA. | IPCC Good Practice Guidance and Uncertainty Management in National Greenhouse Gas Inventories (Table 3.15 on Page 3.74) | IPCC
210275 | 2F6 - Other (please specify) | 2.F.6 - Other Applications (please specify) | Sulphur Hexafluoride | 1996 IPCC default | Fraction of gas destroyed by the emission control technology | Type of Application/Equipment: Semiconductor manufacture, Process type: no specification |  |  | Emission Control Technology: Cryogenic absorption |  | 0.9 | fraction | Equation 3.27 on Page 3.71 of the IPCC Good Practice Guidance and Uncertainty Management in National Greenhouse Gas Inventories (Tier 2b) | Not applicable | Semicon SW 1999, Austin, Texas, USA. | IPCC Good Practice Guidance and Uncertainty Management in National Greenhouse Gas Inventories (Table 3.15 on Page 3.74) | IPCC
210276 | 2F6 - Other (please specify) | 2.F.6 - Other Applications (please specify) | CF4 | 1996 IPCC default | Fraction of gas destroyed by the emission control technology | Type of Application/Equipment: Semiconductor manufacture, Process type: no specification |  |  | Emission Control Technology: Membrane separation |  | 0.8 | fraction | Equations 3.27 and 28 on Page 3.71 of the IPCC Good Practice Guidance and Uncertainty Management in National Greenhouse Gas Inventories (Tier 2b) | Not applicable | Semicon SW 1999, Austin, Texas, USA. | IPCC Good Practice Guidance and Uncertainty Management in National Greenhouse Gas Inventories (Table 3.15 on Page 3.74) | IPCC
210277 | 2F6 - Other (please specify) | 2.F.6 - Other Applications (please specify) | C2F6 | 1996 IPCC default | Fraction of gas destroyed by the emission control technology | Type of Application/Equipment: Semiconductor manufacture, Process type: no specification |  |  | Emission Control Technology: Membrane separation |  | 0.9 | fraction | Equation 3.27 on Page 3.71 of the IPCC Good Practice Guidance and Uncertainty Management in National Greenhouse Gas Inventories (Tier 2b) | Not applicable | Semicon SW 1999, Austin, Texas, USA. | IPCC Good Practice Guidance and Uncertainty Management in National Greenhouse Gas Inventories (Table 3.15 on Page 3.74) | IPCC
210278 | 2F6 - Other (please specify) | 2.F.6 - Other Applications (please specify) | Sulphur Hexafluoride | 1996 IPCC default | Fraction of gas destroyed by the emission control technology | Type of Application/Equipment: Semiconductor manufacture, Process type: no specification |  |  | Emission Control Technology: Membrane separation |  | 0.9 | fraction | Equation 3.27 on Page 3.71 of the IPCC Good Practice Guidance and Uncertainty Management in National Greenhouse Gas Inventories (Tier 2b) | Not applicable | Semicon SW 1999, Austin, Texas, USA. | IPCC Good Practice Guidance and Uncertainty Management in National Greenhouse Gas Inventories (Table 3.15 on Page 3.74) | IPCC
210279 | 2E1 - By-product Emissions | 2.B.9.a - By-product emissions | HFC-23 | 1996 & 2006 IPCC default | Emission Factor for HFC-23 emissions from HCFC-22 Manufacture | Old, unoptimised plants (e.g., 1940s to 1990/1995) |  |  | No Recovery of HFC-23 (No Abatement methods) |  | 0.04 | kg HFC-23/kg HCFC-22 manufactured | Equation 3.30 in Volume 3 of the 2006 IPCC Guidelines for National Greenhouse Gas Inventories; Page 3.125 of the IPCC Good Practice Guidance and Uncertainty Management in National Greenhouse Gas Inventories (Tier 1); Page 2.42 of Reference Manual of the Revised 1996 IPCC Guidelines for National Greenhouse Gas Inventories | 2B9, Sheet 1 of 3, in Annex 1 (page A1.15) of Volume 3, 2006 IPCC Guidelines for National Greenhouse Gas Inventories; Worksheet 2-14, Sheet 1 of 2, Vol.2 of the Revised 1996 IPCC Guidelines for National Greenhouse Gas Inventories | U.S. EPA (2001). Inventory of U.S. Greenhouse Gas Emissions and Sinks: 1990-1999. United States Environmental Protection Agency, Report No. EPA 236-R-01-001, Washington, U.S.A., 2001; U.S. Environmental Protection Agency (1994), Inventory of U.S. Greenhouse Gas Emissions and Sinks: 1990-1993, p. 38, U.S. EPA, Washington DC, USA. EPA 230-R-94-014. | 2006 IPCC Guidelines for National Greenhouse Gas Inventories (Volume 3, Chapter 3, Table 3.28); IPCC Good Practice Guidance and Uncertainty Management in National Greenhouse Gas Inventories (Page 3.125); Revised 1996 IPCC Guidelines for National Greenhouse Gas Inventories (Volume 3, Chapter 2, Page 2.42) | IPCC
210569 | 2B2 - Nitric Acid Production | 2.B.2 - Nitric Acid Production | NITROUS OXIDE | Modeled | N2O emission factor for nitric acid production | HNO3 production under pressure 0.1 MPa |  | Czechia |  |  | 9.2 | kg N2O/tonne nitric acid produced | Equation 3.9 on Page 3.31 of IPCC Good Practice Guidance and Uncertainty Management in National Greenhouse Gas Inventories | Worksheet 2-7, Sheet 1 of 1 | Markvart M., Bernauer B.: Emissions of N2O from combustion and chemical processes. Report of KATEKO for CHMI, Prague, October 1999 | Other | Pavel Fott, Czechia
210570 | 2B2 - Nitric Acid Production | 2.B.2 - Nitric Acid Production | NITROUS OXIDE | Modeled | N2O emission factor for nitric acid production | HNO3 production under pressure 0.1 MPa | N2O destruction is 80% (from 9.05 to 1.8 kg N2O/tonne nitric acid produced) | Czechia | Non Selective Catalytical Reduction (NSCR) by Natural gas |  | 1.8 | kg N2O/tonne nitric acid produced | Equation 3.9 on Page 3.31, IPCC Good Practice Guidance [N.B.: N2O destruction factor is taken into account in this value.] | Worksheet 2-7, Sheet 1 of 1 | Markvart M., Bernauer B.: Emissions of N2O from combustion and chemical processes. KATEKO Report for CHMI, Prague, October 1999 | Other | Pavel Fott, Czechia
213622 | 2E1 - By-product Emissions | 2.B.9.a - By-product emissions | HFC-23 | Measured |  | Any HCFC-22 plant that employs liquid-phase, antimony pentachchloride-catalysed reaction technology with a reflux column mounted above the reactor. | Revision of operating procedures for the reactor and reflux column to reflect the optimum conditions aimed at reducing the production of HFC-23. Operators were notified of these changes and trained... (Continued in "Comments from data provider" below.) | Global | Cost effective process optimization technology to reduce HFC-23 by-product formation without side-effects (e.g. HCFC-21 carry-over to downstream processes or increased reactor corrosion). | Measurement was made at DuPont's Louisville Works optimized Freon 22 Plant. Results of optimization may vary at other HCFC-22 producing sites. | 0.0137 | tonnes HFC-23/tonnes HCFC-22 manufactured | Page 3.125 of the IPCC Good Practice Guidance and Uncertainty Management in National Greenhouse Gas Inventories (Tier 1); Page 2.42 of Reference Manual of the Revised 1996 IPCC Guidelines for National Greenhouse Gas Inventories | Worksheet 2-14, Sheet 1 of 2 |  | Other | DuPont Fluoroproducts, United States of America
213624 | 2B3 - Adipic Acid Production | 2.B.3 - Adipic Acid Production | NITROUS OXIDE | Measured | Generation Factor of N2O from Adipic Acid production |  | N2O generation from adipic acid production | Japan |  | Measurement was made at Leona Plastics & Intermediates Plant, Nobeoka Works of Asahi Kasei Chemicals Corporation | 282 | kg N2O/tonne adipic acid production |  |  | N2O Emissions Factor from the Adipic Acid Production at Leona Plastics & Intermediates Plant, Nobeoka Works of Asahi Kasei Chemicals Corporation described by Greenhouse Gas Inventory Office of Japan. | Other | GIO/CGER/NIES, Japan
213625 | 2B3 - Adipic Acid Production | 2.B.3 - Adipic Acid Production | NITROUS OXIDE | Measured | N2O decompositon factor (same meaning as "destruction factor" indicated in GPG2000) for thermal destruction of N2O generated from Adipic Acid production (See "Comments from the data provider".) |  |  | Japan | N2O decompositon (same meaning as "destruction" indicated in GPG2000) due to thermal N2O decomposition equipment | Measurement was conducted at Leona Plastics & Intermediates Plant, Nobeoka Works of the Asahi Kasei Chemicals Corporation | 99.94 | % |  |  | N2O Emissions Factor from the Adipic Acid Production at Leona Plastics & Intermediates Plant, Nobeoka Works of Asahi Kasei Chemicals Corporation described by Greenhouse Gas Inventory Office of Japan. | Other | GIO/CGER/NIES, Japan
213919 | 2A - Mineral Products 2A1 - Cement Production 2A2 - Lime Production 2A3 - Limestone and Dolomite Use 2A4 - Soda Ash Production and Use 2A7 - Other (please specify) | 2.A - Mineral Industry 2.A.1 - Cement production 2.A.2 - Lime production 2.A.3 - Glass Production 2.A.4 - Other Process Uses of Carbonates 2.A.4.a - Ceramics 2.A.4.b - Other Uses of Soda Ash 2.A.4.c - Non Metallurgical Magnesia Production 2.A.4.d - Other (please specify) 2.A.5 - Other (please specify) | CARBON DIOXIDE | 2006 IPCC default | Emission factor for CO2 emissions from use of carbonate |  | CaCO3 (Calcite or aragonite); formula weight = 100.0869 |  |  |  | 0.43971 | tonne CO2/tonne carbonate | Equations 2.3, 2.5, 2.7, 2.12, 2.14, 2.15, 2.16 in Volume 3 of the 2006 IPCC Guidelines for National Greenhouse Gas Inventories | 2A4, Sheet 1 of 1, in Annex 1 (page A1.5) of Volume 3, 2006 IPCC Guidelines for National Greenhouse Gas Inventories | CRC Handbook of Chemistry and Physics (2004). (David R. Lide, Ed in Chief); CRC Press, Boca Raton, FL; Sec. 1, p.12-14 | 2006 IPCC Guidelines for National Greenhouse Gas Inventories (Volume 3, Chapter 2, Table 2.1) | IPCC
213920 | 2A - Mineral Products 2A1 - Cement Production 2A2 - Lime Production 2A3 - Limestone and Dolomite Use 2A4 - Soda Ash Production and Use 2A7 - Other (please specify) | 2.A - Mineral Industry 2.A.1 - Cement production 2.A.2 - Lime production 2.A.3 - Glass Production 2.A.4 - Other Process Uses of Carbonates 2.A.4.a - Ceramics 2.A.4.b - Other Uses of Soda Ash 2.A.4.c - Non Metallurgical Magnesia Production 2.A.4.d - Other (please specify) 2.A.5 - Other (please specify) | CARBON DIOXIDE | 2006 IPCC default | Emission factor for CO2 emissions from use of carbonate |  | MgCO3 (Magnesite); formula weight = 84.3139 |  |  |  | 0.52197 | tonne CO2/tonne carbonate | Equations 2.3, 2.5, 2.7, 2.12, 2.16 in Volume 3 of the 2006 IPCC Guidelines for National Greenhouse Gas Inventories | 2A4, Sheet 1 of 1, in Annex 1 (page A1.5) of Volume 3, 2006 IPCC Guidelines for National Greenhouse Gas Inventories | CRC Handbook of Chemistry and Physics (2004). (David R. Lide, Ed in Chief); CRC Press, Boca Raton, FL; Sec. 1, p.12-14 | 2006 IPCC Guidelines for National Greenhouse Gas Inventories (Volume 3, Chapter 2, Table 2.1) | IPCC
213921 | 2A - Mineral Products 2A1 - Cement Production 2A2 - Lime Production 2A3 - Limestone and Dolomite Use 2A4 - Soda Ash Production and Use 2A7 - Other (please specify) | 2.A - Mineral Industry 2.A.1 - Cement production 2.A.2 - Lime production 2.A.3 - Glass Production 2.A.4 - Other Process Uses of Carbonates 2.A.4.a - Ceramics 2.A.4.b - Other Uses of Soda Ash 2.A.4.c - Non Metallurgical Magnesia Production 2.A.4.d - Other (please specify) 2.A.5 - Other (please specify) | CARBON DIOXIDE | 2006 IPCC default | Emission factor for CO2 emissions from use of carbonate |  | CaMg(CO3)2 (Dolomite); formula weight = 184.4008 |  |  |  | 0.47732 | tonne CO2/tonne carbonate | Equations 2.3, 2.5, 2.7, 2.12, 2.14, 2.15, 2.16 in Volume 3 of the 2006 IPCC Guidelines for National Greenhouse Gas Inventories | 2A4, Sheet 1 of 1, in Annex 1 (page A1.5) of Volume 3, 2006 IPCC Guidelines for National Greenhouse Gas Inventories | CRC Handbook of Chemistry and Physics (2004). (David R. Lide, Ed in Chief); CRC Press, Boca Raton, FL; Sec. 1, p.12-14 | 2006 IPCC Guidelines for National Greenhouse Gas Inventories (Volume 3, Chapter 2, Table 2.1) | IPCC
213922 | 2A - Mineral Products 2A1 - Cement Production 2A2 - Lime Production 2A3 - Limestone and Dolomite Use 2A4 - Soda Ash Production and Use 2A7 - Other (please specify) | 2.A - Mineral Industry 2.A.1 - Cement production 2.A.2 - Lime production 2.A.3 - Glass Production 2.A.4 - Other Process Uses of Carbonates 2.A.4.a - Ceramics 2.A.4.b - Other Uses of Soda Ash 2.A.4.c - Non Metallurgical Magnesia Production 2.A.4.d - Other (please specify) 2.A.5 - Other (please specify) | CARBON DIOXIDE | 2006 IPCC default | Emission factor for CO2 emissions from use of carbonate |  | FeCO3 (Siderite); formula weight = 115.8539 |  |  |  | 0.37987 | tonne CO2/tonne carbonate | Equations 2.3, 2.5, 2.7, 2.12, 2.16 in Volume 3 of the 2006 IPCC Guidelines for National Greenhouse Gas Inventories | 2A4, Sheet 1 of 1, in Annex 1 (page A1.5) of Volume 3, 2006 IPCC Guidelines for National Greenhouse Gas Inventories | CRC Handbook of Chemistry and Physics (2004). (David R. Lide, Ed in Chief); CRC Press, Boca Raton, FL; Sec. 1, p.12-14 | 2006 IPCC Guidelines for National Greenhouse Gas Inventories (Volume 3, Chapter 2, Table 2.1) | IPCC
213923 | 2A - Mineral Products 2A1 - Cement Production 2A2 - Lime Production 2A3 - Limestone and Dolomite Use 2A4 - Soda Ash Production and Use 2A7 - Other (please specify) | 2.A - Mineral Industry 2.A.1 - Cement production 2.A.2 - Lime production 2.A.3 - Glass Production 2.A.4 - Other Process Uses of Carbonates 2.A.4.a - Ceramics 2.A.4.b - Other Uses of Soda Ash 2.A.4.c - Non Metallurgical Magnesia Production 2.A.4.d - Other (please specify) 2.A.5 - Other (please specify) | CARBON DIOXIDE | 2006 IPCC default | Emission factor for CO2 emissions from use of carbonate |  | Ca(Fe,Mg,Mn)(CO3)2 (Ankerite); formula weight = 185.0225-215.6160 |  |  |  | 0.40822-0.47572 | tonne CO2/tonne carbonate | Equations 2.3, 2.5, 2.7, 2.12, 2.16 in Volume 3 of the 2006 IPCC Guidelines for National Greenhouse Gas Inventories | 2A4, Sheet 1 of 1, in Annex 1 (page A1.5) of Volume 3, 2006 IPCC Guidelines for National Greenhouse Gas Inventories | CRC Handbook of Chemistry and Physics (2004). (David R. Lide, Ed in Chief); CRC Press, Boca Raton, FL; Sec. 1, p.12-14 | 2006 IPCC Guidelines for National Greenhouse Gas Inventories (Volume 3, Chapter 2, Table 2.1) | IPCC
213924 | 2A - Mineral Products 2A1 - Cement Production 2A2 - Lime Production 2A3 - Limestone and Dolomite Use 2A4 - Soda Ash Production and Use 2A7 - Other (please specify) | 2.A - Mineral Industry 2.A.1 - Cement production 2.A.2 - Lime production 2.A.3 - Glass Production 2.A.4 - Other Process Uses of Carbonates 2.A.4.a - Ceramics 2.A.4.b - Other Uses of Soda Ash 2.A.4.c - Non Metallurgical Magnesia Production 2.A.4.d - Other (please specify) 2.A.5 - Other (please specify) | CARBON DIOXIDE | 2006 IPCC default | Emission factor for CO2 emissions from use of carbonate |  | MnCO3 (Rhodochrosite); formula weight = 114.9470 |  |  |  | 0.38286 | tonne CO2/tonne carbonate | Equations 2.3, 2.5, 2.7, 2.12, 2.16 in Volume 3 of the 2006 IPCC Guidelines for National Greenhouse Gas Inventories | 2A4, Sheet 1 of 1, in Annex 1 (page A1.5) of Volume 3, 2006 IPCC Guidelines for National Greenhouse Gas Inventories | CRC Handbook of Chemistry and Physics (2004). (David R. Lide, Ed in Chief); CRC Press, Boca Raton, FL; Sec. 1, p.12-14 | 2006 IPCC Guidelines for National Greenhouse Gas Inventories (Volume 3, Chapter 2, Table 2.1) | IPCC
213925 | 2A - Mineral Products 2A1 - Cement Production 2A2 - Lime Production 2A3 - Limestone and Dolomite Use 2A4 - Soda Ash Production and Use 2A7 - Other (please specify) | 2.A - Mineral Industry 2.A.1 - Cement production 2.A.2 - Lime production 2.A.3 - Glass Production 2.A.4 - Other Process Uses of Carbonates 2.A.4.a - Ceramics 2.A.4.b - Other Uses of Soda Ash 2.A.4.c - Non Metallurgical Magnesia Production 2.A.4.d - Other (please specify) 2.A.5 - Other (please specify) | CARBON DIOXIDE | 2006 IPCC default | Emission factor for CO2 emissions from use of carbonate |  | Na2CO3 (Sodium carbonate or Soda ash); formula weight = 106.0685 |  |  |  | 0.41492 | tonne CO2/tonne carbonate | Equations 2.3, 2.5, 2.7, 2.12, 2.16 in Volume 3 of the 2006 IPCC Guidelines for National Greenhouse Gas Inventories | 2A4, Sheet 1 of 1, in Annex 1 (page A1.5) of Volume 3, 2006 IPCC Guidelines for National Greenhouse Gas Inventories | CRC Handbook of Chemistry and Physics (2004). (David R. Lide, Ed in Chief); CRC Press, Boca Raton, FL; Sec. 1, p.12-14 | 2006 IPCC Guidelines for National Greenhouse Gas Inventories (Volume 3, Chapter 2, Table 2.1) | IPCC
213926 | 2A1 - Cement Production | 2.A.1 - Cement production | CARBON DIOXIDE | 2006 IPCC default | Emission factor for clinker production |  | CaO content for clinker of 65%; 100% of the CaO is from calcium carbonate material; 2% correction factor for Cement Kiln Dust (CKD) is incorporated. |  |  |  | 0.52 | tonne CO2/tonne clinker produced | Equation 2.1 in Volume 3 of the 2006 IPCC Guidelines for National Greenhouse Gas Inventories (Tier 1 method) | 2A1, Sheet 2 of 2, in Annex 1 (page A1.4) of Volume 3, 2006 IPCC Guidelines for National Greenhouse Gas Inventories | Expert judgement by the authors of Chapter 2, Volume 3 of the 2006 IPCC Guidelines for National Greenhouse Gas Inventories | 2006 IPCC Guidelines for National Greenhouse Gas Inventories (Volume 3, Chapter 2, Equation 2.4) | IPCC
213927 | 2A1 - Cement Production | 2.A.1 - Cement production | CARBON DIOXIDE | 2006 IPCC default | CKD (Cement Kiln Dust) correction factor | [5 empty] | 1.02 | fraction | This factor is used to calculate default emission factor for clinker in Equation 2.4 in Volume 3 of the 2006 IPCC Guidelines for National Greenhouse Gas Inventories | Not applicable | Expert judgement by the authors of Chapter 2, Volume 3 of the 2006 IPCC Guidelines for National Greenhouse Gas Inventories | 2006 IPCC Guidelines for National Greenhouse Gas Inventories (Volume 3, Chapter 2, page 2.12) | IPCC
213928 | 2A2 - Lime Production | 2.A.2 - Lime production | CARBON DIOXIDE | 2006 IPCC default | Emission factor for lime production |  | Based on the assumption of 85% production of high calcium lime and 15% production of dolomitic lime. |  |  |  | 0.75 | tonne CO2/tonne lime produced | Tier 1 method according to the 2006 IPCC Guidelines. In order to estimate CO2 emissions, apply this default emission factor to national level lime production data.; Equation 3.4 on Page 3.20 of the IPCC Good Practice Guidance and Uncertainty Management in National Greenhouse Gas Inventories | 2A2, Sheet 1 of 1, in Annex 1 (page A1.4) of Volume 3, 2006 IPCC Guidelines for National Greenhouse Gas Inventories; Worksheet 2-2, Sheet 1 of 1, Vol.2 of the Revised 1996 IPCC Guidelines for National Greenhouse Gas Inventories | Boynton, R. S. (1980). Chemistry and Technology of Lime and Limestone, 2nd edition, John Wiley and Sons, Inc., New York, USA.; Miller, M. (1999). US Geological Survey, Calculations based on Boynton. | 2006 IPCC Guidelines for National Greenhouse Gas Inventories (Volume 3, Chapter 2, Equation 2.8); IPCC Good Practice Guidance and Uncertainty Management in National Greenhouse Gas Inventories (Page 3.22) | IPCC
213929 | 2A2 - Lime Production | 2.A.2 - Lime production | CARBON DIOXIDE | 2006 IPCC default | LKD (Lime Kiln Dust) correction factor | [5 empty] | 1.02 | fraction | See the explanation of "Tier 2 Method" on pages 2.23-2.24 in Volume 3 of the 2006 IPCC Guidelines for National Greenhouse Gas Inventories | Not applicable | Expert judgement by the authors of Chapter 2, Volume 3 of the 2006 IPCC Guidelines for National Greenhouse Gas Inventories | 2006 IPCC Guidelines for National Greenhouse Gas Inventories (Volume 3, Chapter 2, page 2.24) | IPCC
213930 | 2A3 - Limestone and Dolomite Use 2A4 - Soda Ash Production and Use | 2.A.3 - Glass Production | CARBON DIOXIDE | 2006 IPCC default | Emission Factor for Glass Production |  | "Typical" raw material mixture is assumed. Namely, "typical" soda-lime batch consisting of sand (56.2 weight percent), feldspar (5.3 percent), dolomite (9.8 percent), limestone (8.6 percent) and soda ash (20.0 percent). |  |  |  | 0.20 | tonne CO2/tonne glass | Equation 2.10 in Volume 3 of the 2006 IPCC Guidelines for National Greenhouse Gas Inventories (Tier 1 method) | 2A3, Sheet 1 of 1, in Annex 1 (page A1.5) of Volume 3, 2006 IPCC Guidelines for National Greenhouse Gas Inventories | Expert judgement by the authors of Chapter 2, Volume 3 of the 2006 IPCC Guidelines for National Greenhouse Gas Inventories based on communication with Victor Aume (2004) | 2006 IPCC Guidelines for National Greenhouse Gas Inventories (Volume 3, Chapter 2, Equation 2.13) | IPCC
213931 | 2A3 - Limestone and Dolomite Use 2A4 - Soda Ash Production and Use | 2.A.3 - Glass Production | CARBON DIOXIDE | 2006 IPCC default | Curret Ratio in Glass Production | [5 empty] | 0.50 | fraction | Equation 2.10 in Volume 3 of the 2006 IPCC Guidelines for National Greenhouse Gas Inventories (Tier 1 method) | 2A3, Sheet 1 of 1, in Annex 1 (page A1.5) of Volume 3, 2006 IPCC Guidelines for National Greenhouse Gas Inventories | Expert judgement by the authors of Chapter 2, Volume 3 of the 2006 IPCC Guidelines for National Greenhouse Gas Inventories based on communication with Victor Aume (2004) | 2006 IPCC Guidelines for National Greenhouse Gas Inventories (Volume 3, Chapter 2, page 2.30) | IPCC
213932 | 2A3 - Limestone and Dolomite Use 2A4 - Soda Ash Production and Use | 2.A.3 - Glass Production | CARBON DIOXIDE | 2006 IPCC default | Emission Factor for Glass Production |  | Glass type: Float |  |  |  | 0.21 | tonne CO2/tonne glass | Equation 2.11 in Volume 3 of the 2006 IPCC Guidelines for National Greenhouse Gas Inventories | 2A3, Sheet 1 of 1, in Annex 1 (page A1.5) of Volume 3, 2006 IPCC Guidelines for National Greenhouse Gas Inventories | Expert judgement by the authors of Chapter 2, Volume 3 of the 2006 IPCC Guidelines for National Greenhouse Gas Inventories based on communication with Victor Aume (2004) | 2006 IPCC Guidelines for National Greenhouse Gas Inventories (Volume 3, Chapter 2, Table 2.6) | IPCC
213933 | 2A3 - Limestone and Dolomite Use 2A4 - Soda Ash Production and Use | 2.A.3 - Glass Production | CARBON DIOXIDE | 2006 IPCC default | Curret Ratio in Glass Production |  | Glass type: Float |  |  |  | 0.10-0.20 | fraction | Equation 2.11 in Volume 3 of the 2006 IPCC Guidelines for National Greenhouse Gas Inventories | 2A3, Sheet 1 of 1, in Annex 1 (page A1.5) of Volume 3, 2006 IPCC Guidelines for National Greenhouse Gas Inventories | Expert judgement by the authors of Chapter 2, Volume 3 of the 2006 IPCC Guidelines for National Greenhouse Gas Inventories based on communication with Victor Aume (2004) | 2006 IPCC Guidelines for National Greenhouse Gas Inventories (Volume 3, Chapter 2, Table 2.6) | IPCC
213934 | 2A3 - Limestone and Dolomite Use 2A4 - Soda Ash Production and Use | 2.A.3 - Glass Production | CARBON DIOXIDE | 2006 IPCC default | Emission Factor for Glass Production |  | Glass type: Container (Flint) |  |  |  | 0.21 | tonne CO2/tonne glass | Equation 2.11 in Volume 3 of the 2006 IPCC Guidelines for National Greenhouse Gas Inventories | 2A3, Sheet 1 of 1, in Annex 1 (page A1.5) of Volume 3, 2006 IPCC Guidelines for National Greenhouse Gas Inventories | Expert judgement by the authors of Chapter 2, Volume 3 of the 2006 IPCC Guidelines for National Greenhouse Gas Inventories based on communication with Victor Aume (2004) | 2006 IPCC Guidelines for National Greenhouse Gas Inventories (Volume 3, Chapter 2, Table 2.6) | IPCC
213935 | 2A3 - Limestone and Dolomite Use 2A4 - Soda Ash Production and Use | 2.A.3 - Glass Production | CARBON DIOXIDE | 2006 IPCC default | Curret Ratio in Glass Production |  | Glass type: Container (Flint) |  |  |  | 0.30-0.60 | fraction | Equation 2.11 in Volume 3 of the 2006 IPCC Guidelines for National Greenhouse Gas Inventories | 2A3, Sheet 1 of 1, in Annex 1 (page A1.5) of Volume 3, 2006 IPCC Guidelines for National Greenhouse Gas Inventories | Expert judgement by the authors of Chapter 2, Volume 3 of the 2006 IPCC Guidelines for National Greenhouse Gas Inventories based on communication with Victor Aume (2004) | 2006 IPCC Guidelines for National Greenhouse Gas Inventories (Volume 3, Chapter 2, Table 2.6) | IPCC
213936 | 2A3 - Limestone and Dolomite Use 2A4 - Soda Ash Production and Use | 2.A.3 - Glass Production | CARBON DIOXIDE | 2006 IPCC default | Emission Factor for Glass Production |  | Glass type: Container (Amber/Green) |  |  |  | 0.21 | tonne CO2/tonne glass | Equation 2.11 in Volume 3 of the 2006 IPCC Guidelines for National Greenhouse Gas Inventories | 2A3, Sheet 1 of 1, in Annex 1 (page A1.5) of Volume 3, 2006 IPCC Guidelines for National Greenhouse Gas Inventories | Expert judgement by the authors of Chapter 2, Volume 3 of the 2006 IPCC Guidelines for National Greenhouse Gas Inventories based on communication with Victor Aume (2004) | 2006 IPCC Guidelines for National Greenhouse Gas Inventories (Volume 3, Chapter 2, Table 2.6) | IPCC
213937 | 2A3 - Limestone and Dolomite Use 2A4 - Soda Ash Production and Use | 2.A.3 - Glass Production | CARBON DIOXIDE | 2006 IPCC default | Curret Ratio in Glass Production |  | Glass type: Container (Amber/Green) |  |  |  | 0.30-0.80 | fraction | Equation 2.11 in Volume 3 of the 2006 IPCC Guidelines for National Greenhouse Gas Inventories | 2A3, Sheet 1 of 1, in Annex 1 (page A1.5) of Volume 3, 2006 IPCC Guidelines for National Greenhouse Gas Inventories | Expert judgement by the authors of Chapter 2, Volume 3 of the 2006 IPCC Guidelines for National Greenhouse Gas Inventories based on communication with Victor Aume (2004) | 2006 IPCC Guidelines for National Greenhouse Gas Inventories (Volume 3, Chapter 2, Table 2.6) | IPCC
213938 | 2A3 - Limestone and Dolomite Use 2A4 - Soda Ash Production and Use | 2.A.3 - Glass Production | CARBON DIOXIDE | 2006 IPCC default | Emission Factor for Glass Production |  | Glass type: Fiberglass (E-glass) |  |  |  | 0.19 | tonne CO2/tonne glass | Equation 2.11 in Volume 3 of the 2006 IPCC Guidelines for National Greenhouse Gas Inventories | 2A3, Sheet 1 of 1, in Annex 1 (page A1.5) of Volume 3, 2006 IPCC Guidelines for National Greenhouse Gas Inventories | Expert judgement by the authors of Chapter 2, Volume 3 of the 2006 IPCC Guidelines for National Greenhouse Gas Inventories based on communication with Victor Aume (2004) | 2006 IPCC Guidelines for National Greenhouse Gas Inventories (Volume 3, Chapter 2, Table 2.6) | IPCC
213939 | 2A3 - Limestone and Dolomite Use 2A4 - Soda Ash Production and Use | 2.A.3 - Glass Production | CARBON DIOXIDE | 2006 IPCC default | Curret Ratio in Glass Production |  | Glass type: Fiberglass (E-glass) |  |  |  | 0.00-0.15 | fraction | Equation 2.11 in Volume 3 of the 2006 IPCC Guidelines for National Greenhouse Gas Inventories | 2A3, Sheet 1 of 1, in Annex 1 (page A1.5) of Volume 3, 2006 IPCC Guidelines for National Greenhouse Gas Inventories | Expert judgement by the authors of Chapter 2, Volume 3 of the 2006 IPCC Guidelines for National Greenhouse Gas Inventories based on communication with Victor Aume (2004) | 2006 IPCC Guidelines for National Greenhouse Gas Inventories (Volume 3, Chapter 2, Table 2.6) | IPCC
213940 | 2A3 - Limestone and Dolomite Use 2A4 - Soda Ash Production and Use | 2.A.3 - Glass Production | CARBON DIOXIDE | 2006 IPCC default | Emission Factor for Glass Production |  | Glass type: Fiberglass (Insulation) |  |  |  | 0.25 | tonne CO2/tonne glass | Equation 2.11 in Volume 3 of the 2006 IPCC Guidelines for National Greenhouse Gas Inventories | 2A3, Sheet 1 of 1, in Annex 1 (page A1.5) of Volume 3, 2006 IPCC Guidelines for National Greenhouse Gas Inventories | Expert judgement by the authors of Chapter 2, Volume 3 of the 2006 IPCC Guidelines for National Greenhouse Gas Inventories based on communication with Victor Aume (2004) | 2006 IPCC Guidelines for National Greenhouse Gas Inventories (Volume 3, Chapter 2, Table 2.6) | IPCC
213941 | 2A3 - Limestone and Dolomite Use 2A4 - Soda Ash Production and Use | 2.A.3 - Glass Production | CARBON DIOXIDE | 2006 IPCC default | Curret Ratio in Glass Production |  | Glass type: Fiberglass (Insulation) |  |  |  | 0.10-0.50 | fraction | Equation 2.11 in Volume 3 of the 2006 IPCC Guidelines for National Greenhouse Gas Inventories | 2A3, Sheet 1 of 1, in Annex 1 (page A1.5) of Volume 3, 2006 IPCC Guidelines for National Greenhouse Gas Inventories | Expert judgement by the authors of Chapter 2, Volume 3 of the 2006 IPCC Guidelines for National Greenhouse Gas Inventories based on communication with Victor Aume (2004) | 2006 IPCC Guidelines for National Greenhouse Gas Inventories (Volume 3, Chapter 2, Table 2.6) | IPCC
213942 | 2A3 - Limestone and Dolomite Use 2A4 - Soda Ash Production and Use | 2.A.3 - Glass Production | CARBON DIOXIDE | 2006 IPCC default | Emission Factor for Glass Production |  | Glass type: Specialty (TV Panel) |  |  |  | 0.18 | tonne CO2/tonne glass | Equation 2.11 in Volume 3 of the 2006 IPCC Guidelines for National Greenhouse Gas Inventories | 2A3, Sheet 1 of 1, in Annex 1 (page A1.5) of Volume 3, 2006 IPCC Guidelines for National Greenhouse Gas Inventories | Expert judgement by the authors of Chapter 2, Volume 3 of the 2006 IPCC Guidelines for National Greenhouse Gas Inventories based on communication with Victor Aume (2004) | 2006 IPCC Guidelines for National Greenhouse Gas Inventories (Volume 3, Chapter 2, Table 2.6) | IPCC
213943 | 2A3 - Limestone and Dolomite Use 2A4 - Soda Ash Production and Use | 2.A.3 - Glass Production | CARBON DIOXIDE | 2006 IPCC default | Curret Ratio in Glass Production |  | Glass type: Specialty (TV Panel) |  |  |  | 0.20-0.75 | fraction | Equation 2.11 in Volume 3 of the 2006 IPCC Guidelines for National Greenhouse Gas Inventories | 2A3, Sheet 1 of 1, in Annex 1 (page A1.5) of Volume 3, 2006 IPCC Guidelines for National Greenhouse Gas Inventories | Expert judgement by the authors of Chapter 2, Volume 3 of the 2006 IPCC Guidelines for National Greenhouse Gas Inventories based on communication with Victor Aume (2004) | 2006 IPCC Guidelines for National Greenhouse Gas Inventories (Volume 3, Chapter 2, Table 2.6) | IPCC
213944 | 2A3 - Limestone and Dolomite Use 2A4 - Soda Ash Production and Use | 2.A.3 - Glass Production | CARBON DIOXIDE | 2006 IPCC default | Emission Factor for Glass Production |  | Glass type: Specialty (TV Funnel) |  |  |  | 0.13 | tonne CO2/tonne glass | Equation 2.11 in Volume 3 of the 2006 IPCC Guidelines for National Greenhouse Gas Inventories | 2A3, Sheet 1 of 1, in Annex 1 (page A1.5) of Volume 3, 2006 IPCC Guidelines for National Greenhouse Gas Inventories | Expert judgement by the authors of Chapter 2, Volume 3 of the 2006 IPCC Guidelines for National Greenhouse Gas Inventories based on communication with Victor Aume (2004) | 2006 IPCC Guidelines for National Greenhouse Gas Inventories (Volume 3, Chapter 2, Table 2.6) | IPCC
213945 | 2A3 - Limestone and Dolomite Use 2A4 - Soda Ash Production and Use | 2.A.3 - Glass Production | CARBON DIOXIDE | 2006 IPCC default | Curret Ratio in Glass Production |  | Glass type: Specialty (TV Funnel) |  |  |  | 0.20-0.70 | fraction | Equation 2.11 in Volume 3 of the 2006 IPCC Guidelines for National Greenhouse Gas Inventories | 2A3, Sheet 1 of 1, in Annex 1 (page A1.5) of Volume 3, 2006 IPCC Guidelines for National Greenhouse Gas Inventories | Expert judgement by the authors of Chapter 2, Volume 3 of the 2006 IPCC Guidelines for National Greenhouse Gas Inventories based on communication with Victor Aume (2004) | 2006 IPCC Guidelines for National Greenhouse Gas Inventories (Volume 3, Chapter 2, Table 2.6) | IPCC
213946 | 2A3 - Limestone and Dolomite Use 2A4 - Soda Ash Production and Use | 2.A.3 - Glass Production | CARBON DIOXIDE | 2006 IPCC default | Emission Factor for Glass Production |  | Glass type: Specialty (Tableware) |  |  |  | 0.10 | tonne CO2/tonne glass | Equation 2.11 in Volume 3 of the 2006 IPCC Guidelines for National Greenhouse Gas Inventories | 2A3, Sheet 1 of 1, in Annex 1 (page A1.5) of Volume 3, 2006 IPCC Guidelines for National Greenhouse Gas Inventories | Expert judgement by the authors of Chapter 2, Volume 3 of the 2006 IPCC Guidelines for National Greenhouse Gas Inventories based on communication with Victor Aume (2004) | 2006 IPCC Guidelines for National Greenhouse Gas Inventories (Volume 3, Chapter 2, Table 2.6) | IPCC
213947 | 2A3 - Limestone and Dolomite Use 2A4 - Soda Ash Production and Use | 2.A.3 - Glass Production | CARBON DIOXIDE | 2006 IPCC default | Curret Ratio in Glass Production |  | Glass type: Specialty (Tableware) |  |  |  | 0.20-0.60 | fraction | Equation 2.11 in Volume 3 of the 2006 IPCC Guidelines for National Greenhouse Gas Inventories | 2A3, Sheet 1 of 1, in Annex 1 (page A1.5) of Volume 3, 2006 IPCC Guidelines for National Greenhouse Gas Inventories | Expert judgement by the authors of Chapter 2, Volume 3 of the 2006 IPCC Guidelines for National Greenhouse Gas Inventories based on communication with Victor Aume (2004) | 2006 IPCC Guidelines for National Greenhouse Gas Inventories (Volume 3, Chapter 2, Table 2.6) | IPCC
213948 | 2A3 - Limestone and Dolomite Use 2A4 - Soda Ash Production and Use | 2.A.3 - Glass Production | CARBON DIOXIDE | 2006 IPCC default | Emission Factor for Glass Production |  | Glass type: Specialty (Lab/Pharma) |  |  |  | 0.03 | tonne CO2/tonne glass | Equation 2.11 in Volume 3 of the 2006 IPCC Guidelines for National Greenhouse Gas Inventories | 2A3, Sheet 1 of 1, in Annex 1 (page A1.5) of Volume 3, 2006 IPCC Guidelines for National Greenhouse Gas Inventories | Expert judgement by the authors of Chapter 2, Volume 3 of the 2006 IPCC Guidelines for National Greenhouse Gas Inventories based on communication with Victor Aume (2004) | 2006 IPCC Guidelines for National Greenhouse Gas Inventories (Volume 3, Chapter 2, Table 2.6) | IPCC
213949 | 2A3 - Limestone and Dolomite Use 2A4 - Soda Ash Production and Use | 2.A.3 - Glass Production | CARBON DIOXIDE | 2006 IPCC default | Curret Ratio in Glass Production |  | Glass type: Specialty (Lab/Pharma) |  |  |  | 0.30-0.75 | fraction | Equation 2.11 in Volume 3 of the 2006 IPCC Guidelines for National Greenhouse Gas Inventories | 2A3, Sheet 1 of 1, in Annex 1 (page A1.5) of Volume 3, 2006 IPCC Guidelines for National Greenhouse Gas Inventories | Expert judgement by the authors of Chapter 2, Volume 3 of the 2006 IPCC Guidelines for National Greenhouse Gas Inventories based on communication with Victor Aume (2004) | 2006 IPCC Guidelines for National Greenhouse Gas Inventories (Volume 3, Chapter 2, Table 2.6) | IPCC
213950 | 2A3 - Limestone and Dolomite Use 2A4 - Soda Ash Production and Use | 2.A.3 - Glass Production | CARBON DIOXIDE | 2006 IPCC default | Emission Factor for Glass Production |  | Glass type: Specialty (Lighting) |  |  |  | 0.20 | tonne CO2/tonne glass | Equation 2.11 in Volume 3 of the 2006 IPCC Guidelines for National Greenhouse Gas Inventories | 2A3, Sheet 1 of 1, in Annex 1 (page A1.5) of Volume 3, 2006 IPCC Guidelines for National Greenhouse Gas Inventories | Expert judgement by the authors of Chapter 2, Volume 3 of the 2006 IPCC Guidelines for National Greenhouse Gas Inventories based on communication with Victor Aume (2004) | 2006 IPCC Guidelines for National Greenhouse Gas Inventories (Volume 3, Chapter 2, Table 2.6) | IPCC
213951 | 2A3 - Limestone and Dolomite Use 2A4 - Soda Ash Production and Use | 2.A.3 - Glass Production | CARBON DIOXIDE | 2006 IPCC default | Curret Ratio in Glass Production |  | Glass type: Specialty (Lighting) |  |  |  | 0.40-0.70 | fraction | Equation 2.11 in Volume 3 of the 2006 IPCC Guidelines for National Greenhouse Gas Inventories | 2A3, Sheet 1 of 1, in Annex 1 (page A1.5) of Volume 3, 2006 IPCC Guidelines for National Greenhouse Gas Inventories | Expert judgement by the authors of Chapter 2, Volume 3 of the 2006 IPCC Guidelines for National Greenhouse Gas Inventories based on communication with Victor Aume (2004) | 2006 IPCC Guidelines for National Greenhouse Gas Inventories (Volume 3, Chapter 2, Table 2.6) | IPCC
213974 | 2B1 - Ammonia Production | 2.B.1 - Ammonia Production | CARBON DIOXIDE | 2006 IPCC default | Total Fuel Requirements for Ammonia Production | Modern plants; Conventional reforming; natural gas as feedstock |  |  |  |  | 30.2 | GJ[NCV]/tonne NH3 | Equations 3.1, 3.2 in Volume 3 of the 2006 IPCC Guidelines for National Greenhouse Gas Inventories | 2B1, Sheet 1 of 2, in Annex 1 (page A1.6) of Volume 3, 2006 IPCC Guidelines for National Greenhouse Gas Inventories | Adapted from EFMA (2000b). European Fertilizer Manufacturers` Association, Best Available Techniques for Pollution Prevention and Control in the European Fertilizer Industry: Production of Nitric Acid, Booklet No. 2 of 8, European Fertilizer Manufacturers` Association, Brussels.; and de Beer, J., Phylipsen, D. and Bates, J. (2001). Economic Evaluation of Sectoral Emission Reduction Objectives for Climate Change: Economic Evaluation of Carbon Dioxide and Nitrous Oxide Emission Reductions in Industry in the EU - Bottom-up Analysis, Contribution to a Study for DG Environment, European Commission by Ecofys Energy and Environment, AEA Technology Environment and National Technical University of Athens. | 2006 IPCC Guidelines for National Greenhouse Gas Inventories (Volume 3, Chapter 3, Table 3.1) | IPCC
213975 | 2B1 - Ammonia Production | 2.B.1 - Ammonia Production | CARBON DIOXIDE | 2006 IPCC default | Total Fuel Requirements for Ammonia Production | Modern plants; Excess air reforming; natural gas as feedstock |  |  |  |  | 29.7 | GJ[NCV]/tonne NH3 | Equations 3.1, 3.2 in Volume 3 of the 2006 IPCC Guidelines for National Greenhouse Gas Inventories | 2B1, Sheet 1 of 2, in Annex 1 (page A1.6) of Volume 3, 2006 IPCC Guidelines for National Greenhouse Gas Inventories | Adapted from EFMA (2000b). European Fertilizer Manufacturers` Association, Best Available Techniques for Pollution Prevention and Control in the European Fertilizer Industry: Production of Nitric Acid, Booklet No. 2 of 8, European Fertilizer Manufacturers` Association, Brussels.; and de Beer, J., Phylipsen, D. and Bates, J. (2001). Economic Evaluation of Sectoral Emission Reduction Objectives for Climate Change: Economic Evaluation of Carbon Dioxide and Nitrous Oxide Emission Reductions in Industry in the EU - Bottom-up Analysis, Contribution to a Study for DG Environment, European Commission by Ecofys Energy and Environment, AEA Technology Environment and National Technical University of Athens. | 2006 IPCC Guidelines for National Greenhouse Gas Inventories (Volume 3, Chapter 3, Table 3.1) | IPCC
213976 | 2B1 - Ammonia Production | 2.B.1 - Ammonia Production | CARBON DIOXIDE | 2006 IPCC default | Total Fuel Requirements for Ammonia Production | Modern plants; Autothermal reforming; natural gas as feedstock |  |  |  |  | 30.2 | GJ[NCV]/tonne NH3 | Equations 3.1, 3.2 in Volume 3 of the 2006 IPCC Guidelines for National Greenhouse Gas Inventories | 2B1, Sheet 1 of 2, in Annex 1 (page A1.6) of Volume 3, 2006 IPCC Guidelines for National Greenhouse Gas Inventories | Adapted from EFMA (2000b). European Fertilizer Manufacturers` Association, Best Available Techniques for Pollution Prevention and Control in the European Fertilizer Industry: Production of Nitric Acid, Booklet No. 2 of 8, European Fertilizer Manufacturers` Association, Brussels.; and de Beer, J., Phylipsen, D. and Bates, J. (2001). Economic Evaluation of Sectoral Emission Reduction Objectives for Climate Change: Economic Evaluation of Carbon Dioxide and Nitrous Oxide Emission Reductions in Industry in the EU - Bottom-up Analysis, Contribution to a Study for DG Environment, European Commission by Ecofys Energy and Environment, AEA Technology Environment and National Technical University of Athens. | 2006 IPCC Guidelines for National Greenhouse Gas Inventories (Volume 3, Chapter 3, Table 3.1) | IPCC
213977 | 2B1 - Ammonia Production | 2.B.1 - Ammonia Production | CARBON DIOXIDE | 2006 IPCC default | Total Fuel Requirements for Ammonia Production | Modern plants; Partial oxidation |  |  |  |  | 36.0 | GJ[NCV]/tonne NH3 | Equations 3.1, 3.2 in Volume 3 of the 2006 IPCC Guidelines for National Greenhouse Gas Inventories | 2B1, Sheet 1 of 2, in Annex 1 (page A1.6) of Volume 3, 2006 IPCC Guidelines for National Greenhouse Gas Inventories | Adapted from EFMA (2000b). European Fertilizer Manufacturers` Association, Best Available Techniques for Pollution Prevention and Control in the European Fertilizer Industry: Production of Nitric Acid, Booklet No. 2 of 8, European Fertilizer Manufacturers` Association, Brussels.; and de Beer, J., Phylipsen, D. and Bates, J. (2001). Economic Evaluation of Sectoral Emission Reduction Objectives for Climate Change: Economic Evaluation of Carbon Dioxide and Nitrous Oxide Emission Reductions in Industry in the EU - Bottom-up Analysis, Contribution to a Study for DG Environment, European Commission by Ecofys Energy and Environment, AEA Technology Environment and National Technical University of Athens. | 2006 IPCC Guidelines for National Greenhouse Gas Inventories (Volume 3, Chapter 3, Table 3.1) | IPCC
213978 | 2B1 - Ammonia Production | 2.B.1 - Ammonia Production | CARBON DIOXIDE | 2006 IPCC default | Total Fuel Requirements for Ammonia Production | Mix of modern and older plants (Derived from European average values for specific energy consumption); natural gas as feedstock |  |  |  |  | 37.5 | GJ[NCV]/tonne NH3 | Equations 3.1, 3.2 in Volume 3 of the 2006 IPCC Guidelines for National Greenhouse Gas Inventories | 2B1, Sheet 1 of 2, in Annex 1 (page A1.6) of Volume 3, 2006 IPCC Guidelines for National Greenhouse Gas Inventories | Adapted from EFMA (2000b). European Fertilizer Manufacturers` Association, Best Available Techniques for Pollution Prevention and Control in the European Fertilizer Industry: Production of Nitric Acid, Booklet No. 2 of 8, European Fertilizer Manufacturers` Association, Brussels.; and de Beer, J., Phylipsen, D. and Bates, J. (2001). Economic Evaluation of Sectoral Emission Reduction Objectives for Climate Change: Economic Evaluation of Carbon Dioxide and Nitrous Oxide Emission Reductions in Industry in the EU - Bottom-up Analysis, Contribution to a Study for DG Environment, European Commission by Ecofys Energy and Environment, AEA Technology Environment and National Technical University of Athens. | 2006 IPCC Guidelines for National Greenhouse Gas Inventories (Volume 3, Chapter 3, Table 3.1) | IPCC
213979 | 2B1 - Ammonia Production | 2.B.1 - Ammonia Production | CARBON DIOXIDE | 2006 IPCC default | Total Fuel Requirements for Ammonia Production | Mix of modern and older plants (Derived from European average values for specific energy consumption); Partial oxidation |  |  |  |  | 42.5 | GJ[NCV]/tonne NH3 | Equations 3.1, 3.2 in Volume 3 of the 2006 IPCC Guidelines for National Greenhouse Gas Inventories | 2B1, Sheet 1 of 2, in Annex 1 (page A1.6) of Volume 3, 2006 IPCC Guidelines for National Greenhouse Gas Inventories | Adapted from EFMA (2000b). European Fertilizer Manufacturers` Association, Best Available Techniques for Pollution Prevention and Control in the European Fertilizer Industry: Production of Nitric Acid, Booklet No. 2 of 8, European Fertilizer Manufacturers` Association, Brussels.; and de Beer, J., Phylipsen, D. and Bates, J. (2001). Economic Evaluation of Sectoral Emission Reduction Objectives for Climate Change: Economic Evaluation of Carbon Dioxide and Nitrous Oxide Emission Reductions in Industry in the EU - Bottom-up Analysis, Contribution to a Study for DG Environment, European Commission by Ecofys Energy and Environment, AEA Technology Environment and National Technical University of Athens. | 2006 IPCC Guidelines for National Greenhouse Gas Inventories (Volume 3, Chapter 3, Table 3.1) | IPCC
213980 | 2B1 - Ammonia Production | 2.B.1 - Ammonia Production | CARBON DIOXIDE | 2006 IPCC default | Emission Factor for Ammonia Production | Modern plants; Conventional reforming; natural gas as feedstock |  |  |  |  | 1.694 | Tonne CO2/tonne NH3 produced | Equation 3.1 in Volume 3 of the 2006 IPCC Guidelines for National Greenhouse Gas Inventories (The emission factor is the product of FR (fuel requirement), CCF (carbon content of the fuel) and COF (carbon oxidation factor of the fuel).) | Not applicable | Adapted from EFMA (2000b). European Fertilizer Manufacturers` Association, Best Available Techniques for Pollution Prevention and Control in the European Fertilizer Industry: Production of Nitric Acid, Booklet No. 2 of 8, European Fertilizer Manufacturers` Association, Brussels.; and de Beer, J., Phylipsen, D. and Bates, J. (2001). Economic Evaluation of Sectoral Emission Reduction Objectives for Climate Change: Economic Evaluation of Carbon Dioxide and Nitrous Oxide Emission Reductions in Industry in the EU - Bottom-up Analysis, Contribution to a Study for DG Environment, European Commission by Ecofys Energy and Environment, AEA Technology Environment and National Technical University of Athens. | 2006 IPCC Guidelines for National Greenhouse Gas Inventories (Volume 3, Chapter 3, Table 3.1) | IPCC
213981 | 2B1 - Ammonia Production | 2.B.1 - Ammonia Production | CARBON DIOXIDE | 2006 IPCC default | Emission Factor for Ammonia Production | Modern plants; Excess air reforming; natural gas as feedstock |  |  |  |  | 29.7 | Tonne CO2/tonne NH3 produced | Equation 3.1 in Volume 3 of the 2006 IPCC Guidelines for National Greenhouse Gas Inventories (The emission factor is the product of FR (fuel requirement), CCF (carbon content of the fuel) and COF (carbon oxidation factor of the fuel).) | Not applicable | Adapted from EFMA (2000b). European Fertilizer Manufacturers` Association, Best Available Techniques for Pollution Prevention and Control in the European Fertilizer Industry: Production of Nitric Acid, Booklet No. 2 of 8, European Fertilizer Manufacturers` Association, Brussels.; and de Beer, J., Phylipsen, D. and Bates, J. (2001). Economic Evaluation of Sectoral Emission Reduction Objectives for Climate Change: Economic Evaluation of Carbon Dioxide and Nitrous Oxide Emission Reductions in Industry in the EU - Bottom-up Analysis, Contribution to a Study for DG Environment, European Commission by Ecofys Energy and Environment, AEA Technology Environment and National Technical University of Athens. | 2006 IPCC Guidelines for National Greenhouse Gas Inventories (Volume 3, Chapter 3, Table 3.1) | IPCC
213982 | 2B1 - Ammonia Production | 2.B.1 - Ammonia Production | CARBON DIOXIDE | 2006 IPCC default | Emission Factor for Ammonia Production | Modern plants; Autothermal reforming; natural gas as feedstock |  |  |  |  | 30.2 | Tonne CO2/tonne NH3 produced | Equation 3.1 in Volume 3 of the 2006 IPCC Guidelines for National Greenhouse Gas Inventories (The emission factor is the product of FR (fuel requirement), CCF (carbon content of the fuel) and COF (carbon oxidation factor of the fuel).) | Not applicable | Adapted from EFMA (2000b). European Fertilizer Manufacturers` Association, Best Available Techniques for Pollution Prevention and Control in the European Fertilizer Industry: Production of Nitric Acid, Booklet No. 2 of 8, European Fertilizer Manufacturers` Association, Brussels.; and de Beer, J., Phylipsen, D. and Bates, J. (2001). Economic Evaluation of Sectoral Emission Reduction Objectives for Climate Change: Economic Evaluation of Carbon Dioxide and Nitrous Oxide Emission Reductions in Industry in the EU - Bottom-up Analysis, Contribution to a Study for DG Environment, European Commission by Ecofys Energy and Environment, AEA Technology Environment and National Technical University of Athens. | 2006 IPCC Guidelines for National Greenhouse Gas Inventories (Volume 3, Chapter 3, Table 3.1) | IPCC
213983 | 2B1 - Ammonia Production | 2.B.1 - Ammonia Production | CARBON DIOXIDE | 2006 IPCC default | Emission Factor for Ammonia Production | Modern plants; Partial oxidation |  |  |  |  | 36.0 | Tonne CO2/tonne NH3 produced | Equation 3.1 in Volume 3 of the 2006 IPCC Guidelines for National Greenhouse Gas Inventories (The emission factor is the product of FR (fuel requirement), CCF (carbon content of the fuel) and COF (carbon oxidation factor of the fuel).) | Not applicable | Adapted from EFMA (2000b). European Fertilizer Manufacturers` Association, Best Available Techniques for Pollution Prevention and Control in the European Fertilizer Industry: Production of Nitric Acid, Booklet No. 2 of 8, European Fertilizer Manufacturers` Association, Brussels.; and de Beer, J., Phylipsen, D. and Bates, J. (2001). Economic Evaluation of Sectoral Emission Reduction Objectives for Climate Change: Economic Evaluation of Carbon Dioxide and Nitrous Oxide Emission Reductions in Industry in the EU - Bottom-up Analysis, Contribution to a Study for DG Environment, European Commission by Ecofys Energy and Environment, AEA Technology Environment and National Technical University of Athens. | 2006 IPCC Guidelines for National Greenhouse Gas Inventories (Volume 3, Chapter 3, Table 3.1) | IPCC
213984 | 2B1 - Ammonia Production | 2.B.1 - Ammonia Production | CARBON DIOXIDE | 2006 IPCC default | Emission Factor for Ammonia Production | Mix of modern and older plants (Derived from European average values for specific energy consumption); natural gas as feedstock |  |  |  |  | 37.5 | Tonne CO2/tonne NH3 produced | Equation 3.1 in Volume 3 of the 2006 IPCC Guidelines for National Greenhouse Gas Inventories (The emission factor is the product of FR (fuel requirement), CCF (carbon content of the fuel) and COF (carbon oxidation factor of the fuel).) | Not applicable | Adapted from EFMA (2000b). European Fertilizer Manufacturers` Association, Best Available Techniques for Pollution Prevention and Control in the European Fertilizer Industry: Production of Nitric Acid, Booklet No. 2 of 8, European Fertilizer Manufacturers` Association, Brussels.; and de Beer, J., Phylipsen, D. and Bates, J. (2001). Economic Evaluation of Sectoral Emission Reduction Objectives for Climate Change: Economic Evaluation of Carbon Dioxide and Nitrous Oxide Emission Reductions in Industry in the EU - Bottom-up Analysis, Contribution to a Study for DG Environment, European Commission by Ecofys Energy and Environment, AEA Technology Environment and National Technical University of Athens. | 2006 IPCC Guidelines for National Greenhouse Gas Inventories (Volume 3, Chapter 3, Table 3.1) | IPCC
213985 | 2B1 - Ammonia Production | 2.B.1 - Ammonia Production | CARBON DIOXIDE | 2006 IPCC default | Emission Factor for Ammonia Production | Mix of modern and older plants (Derived from European average values for specific energy consumption); Partial oxidation |  |  |  |  | 42.5 | Tonne CO2/tonne NH3 produced | Equation 3.1 in Volume 3 of the 2006 IPCC Guidelines for National Greenhouse Gas Inventories (The emission factor is the product of FR (fuel requirement), CCF (carbon content of the fuel) and COF (carbon oxidation factor of the fuel).) | Not applicable | Adapted from EFMA (2000b). European Fertilizer Manufacturers` Association, Best Available Techniques for Pollution Prevention and Control in the European Fertilizer Industry: Production of Nitric Acid, Booklet No. 2 of 8, European Fertilizer Manufacturers` Association, Brussels.; and de Beer, J., Phylipsen, D. and Bates, J. (2001). Economic Evaluation of Sectoral Emission Reduction Objectives for Climate Change: Economic Evaluation of Carbon Dioxide and Nitrous Oxide Emission Reductions in Industry in the EU - Bottom-up Analysis, Contribution to a Study for DG Environment, European Commission by Ecofys Energy and Environment, AEA Technology Environment and National Technical University of Athens. | 2006 IPCC Guidelines for National Greenhouse Gas Inventories (Volume 3, Chapter 3, Table 3.1) | IPCC
213986 | 2B2 - Nitric Acid Production | 2.B.2 - Nitric Acid Production | NITROUS OXIDE | 2006 IPCC default | Emission Factor for Nitric Acid Production (relating to 100 percent pure acid) | Plants with Non-Selective Catalytic Reduction (NSCR) (all processes) |  |  | Non-Selective Catalytic Reduction (NSCR) |  | 2 | kg N2O/tonne nitric acid produced | Equations 3.5, 3.6 in Volume 3 of the 2006 IPCC Guidelines for National Greenhouse Gas Inventories | 2B2, Sheet 1 of 1, in Annex 1 (page A1.6) of Volume 3, 2006 IPCC Guidelines for National Greenhouse Gas Inventories | van Balken, J.A.M. (2005). Personal communication from J.A.M. van Balken (European Fertilizer Manufacturers Association). | 2006 IPCC Guidelines for National Greenhouse Gas Inventories (Volume 3, Chapter 3, Table 3.3) | IPCC
213987 | 2B2 - Nitric Acid Production | 2.B.2 - Nitric Acid Production | NITROUS OXIDE | 2006 IPCC default | Emission Factor for Nitric Acid Production (relating to 100 percent pure acid) | Plants with process-integrated or tailgas N2O destruction |  |  | Process-integrated or tailgas N2O destruction |  | 2.5 | kg N2O/tonne nitric acid produced | Equations 3.5, 3.6 in Volume 3 of the 2006 IPCC Guidelines for National Greenhouse Gas Inventories | 2B2, Sheet 1 of 1, in Annex 1 (page A1.6) of Volume 3, 2006 IPCC Guidelines for National Greenhouse Gas Inventories | van Balken, J.A.M. (2005). Personal communication from J.A.M. van Balken (European Fertilizer Manufacturers Association). | 2006 IPCC Guidelines for National Greenhouse Gas Inventories (Volume 3, Chapter 3, Table 3.3) | IPCC
213988 | 2B2 - Nitric Acid Production | 2.B.2 - Nitric Acid Production | NITROUS OXIDE | 2006 IPCC default | Emission Factor for Nitric Acid Production (relating to 100 percent pure acid) | Atmospheric pressure plants (low pressure) |  |  |  |  | 5 | kg N2O/tonne nitric acid produced | Equations 3.5, 3.6 in Volume 3 of the 2006 IPCC Guidelines for National Greenhouse Gas Inventories | 2B2, Sheet 1 of 1, in Annex 1 (page A1.6) of Volume 3, 2006 IPCC Guidelines for National Greenhouse Gas Inventories | van Balken, J.A.M. (2005). Personal communication from J.A.M. van Balken (European Fertilizer Manufacturers Association). | 2006 IPCC Guidelines for National Greenhouse Gas Inventories (Volume 3, Chapter 3, Table 3.3) | IPCC
213989 | 2B2 - Nitric Acid Production | 2.B.2 - Nitric Acid Production | NITROUS OXIDE | 2006 IPCC default | Emission Factor for Nitric Acid Production (relating to 100 percent pure acid) | Medium pressure combustion plants |  |  |  |  | 7 | kg N2O/tonne nitric acid produced | Equations 3.5, 3.6 in Volume 3 of the 2006 IPCC Guidelines for National Greenhouse Gas Inventories | 2B2, Sheet 1 of 1, in Annex 1 (page A1.6) of Volume 3, 2006 IPCC Guidelines for National Greenhouse Gas Inventories | van Balken, J.A.M. (2005). Personal communication from J.A.M. van Balken (European Fertilizer Manufacturers Association). | 2006 IPCC Guidelines for National Greenhouse Gas Inventories (Volume 3, Chapter 3, Table 3.3) | IPCC
213990 | 2B2 - Nitric Acid Production | 2.B.2 - Nitric Acid Production | NITROUS OXIDE | 2006 IPCC default | Emission Factor for Nitric Acid Production (relating to 100 percent pure acid) | High pressure plants |  |  |  |  | 9 | kg N2O/tonne nitric acid produced | Equations 3.5, 3.6 in Volume 3 of the 2006 IPCC Guidelines for National Greenhouse Gas Inventories | 2B2, Sheet 1 of 1, in Annex 1 (page A1.6) of Volume 3, 2006 IPCC Guidelines for National Greenhouse Gas Inventories | van Balken, J.A.M. (2005). Personal communication from J.A.M. van Balken (European Fertilizer Manufacturers Association). | 2006 IPCC Guidelines for National Greenhouse Gas Inventories (Volume 3, Chapter 3, Table 3.3) | IPCC
213991 | 2B3 - Adipic Acid Production | 2.B.3 - Adipic Acid Production | NITROUS OXIDE | 2006 IPCC default | N2O Destruction Factor for Adipic Acid Production |  |  |  | Abatement technology: Catalytic Destruction |  | 92.5 | % | Equation 3.8 in Volume 3 of the 2006 IPCC Guidelines for National Greenhouse Gas Inventories | Not applicable | Scott, Alex (1998). `The winners and losers of N2O emission control`. Chemical Week, February 18, 1998.; Reimer, R., (1999). Personal communication between Ron Reimer of DuPont, USA and Heike Mainhardt of ICF, Inc., USA. May 19, 1999. | 2006 IPCC Guidelines for National Greenhouse Gas Inventories (Volume 3, Chapter 3, Table 3.4) | IPCC
213992 | 2B3 - Adipic Acid Production | 2.B.3 - Adipic Acid Production | NITROUS OXIDE | 2006 IPCC default | N2O Destruction Factor for Adipic Acid Production |  |  |  | Abatement technology: Thermal Destruction |  | 98.5 | % | Equation 3.8 in Volume 3 of the 2006 IPCC Guidelines for National Greenhouse Gas Inventories | Not applicable | Scott, Alex (1998). `The winners and losers of N2O emission control`. Chemical Week, February 18, 1998. | 2006 IPCC Guidelines for National Greenhouse Gas Inventories (Volume 3, Chapter 3, Table 3.4) | IPCC
213993 | 2B3 - Adipic Acid Production | 2.B.3 - Adipic Acid Production | NITROUS OXIDE | 2006 IPCC default | N2O Destruction Factor for Adipic Acid Production |  |  |  | Abatement technology: Recycle to feedstock for Phenol |  | 98.5 | % | Equation 3.8 in Volume 3 of the 2006 IPCC Guidelines for National Greenhouse Gas Inventories | Not applicable | Scott, Alex (1998). `The winners and losers of N2O emission control`. Chemical Week, February 18, 1998. | 2006 IPCC Guidelines for National Greenhouse Gas Inventories (Volume 3, Chapter 3, Table 3.4) | IPCC
213994 | 2B3 - Adipic Acid Production | 2.B.3 - Adipic Acid Production | NITROUS OXIDE | 2006 IPCC default | N2O Destruction Factor for Adipic Acid Production |  |  |  | Abatement technology: Recycle to feedstock for Adipic Acid |  | 94 | % | Equation 3.8 in Volume 3 of the 2006 IPCC Guidelines for National Greenhouse Gas Inventories | Not applicable | Scott, Alex (1998). `The winners and losers of N2O emission control`. Chemical Week, February 18, 1998. | 2006 IPCC Guidelines for National Greenhouse Gas Inventories (Volume 3, Chapter 3, Table 3.4) | IPCC
213995 | 2B3 - Adipic Acid Production | 2.B.3 - Adipic Acid Production | NITROUS OXIDE | 2006 IPCC default | Abatement System Utilisation Factor for Adipic Acid Production (Factor to account for any down time of the emission abatement equipment) |  |  |  | Abatement system: Catalytic Destruction |  | 89 | % | Equation 3.8 in Volume 3 of the 2006 IPCC Guidelines for National Greenhouse Gas Inventories | Not applicable | Reimer, R. (1999), Personal communication between Ron Reimer of DuPont, USA and Heike Mainhardt of ICF, Inc., USA. May 19, 1999. | 2006 IPCC Guidelines for National Greenhouse Gas Inventories (Volume 3, Chapter 3, Table 3.4) | IPCC
213996 | 2B3 - Adipic Acid Production | 2.B.3 - Adipic Acid Production | NITROUS OXIDE | 2006 IPCC default | Abatement System Utilisation Factor for Adipic Acid Production (Factor to account for any down time of the emission abatement equipment) |  |  |  | Abatement system: Thermal Destruction |  | 97 | % | Equation 3.8 in Volume 3 of the 2006 IPCC Guidelines for National Greenhouse Gas Inventories | Not applicable | Reimer, R. (1999), Personal communication between Ron Reimer of DuPont, USA and Heike Mainhardt of ICF, Inc., USA. May 19, 1999. | 2006 IPCC Guidelines for National Greenhouse Gas Inventories (Volume 3, Chapter 3, Table 3.4) | IPCC
213997 | 2B3 - Adipic Acid Production | 2.B.3 - Adipic Acid Production | NITROUS OXIDE | 2006 IPCC default | Abatement System Utilisation Factor for Adipic Acid Production (Factor to account for any down time of the emission abatement equipment) |  |  |  | Abatement system: Recycle to Nitric Acid |  | 94 | % | Equation 3.8 in Volume 3 of the 2006 IPCC Guidelines for National Greenhouse Gas Inventories | Not applicable | Reimer, R. (1999), Personal communication between Ron Reimer of DuPont, USA and Heike Mainhardt of ICF, Inc., USA. May 19, 1999. | 2006 IPCC Guidelines for National Greenhouse Gas Inventories (Volume 3, Chapter 3, Table 3.4) | IPCC
213998 | 2B3 - Adipic Acid Production | 2.B.3 - Adipic Acid Production | NITROUS OXIDE | 2006 IPCC default | Abatement System Utilisation Factor for Adipic Acid Production (Factor to account for any down time of the emission abatement equipment) |  |  |  | Abatement system: Recycle to Adipic Acid |  | 89 | % | Equation 3.8 in Volume 3 of the 2006 IPCC Guidelines for National Greenhouse Gas Inventories | Not applicable | Reimer, R. (1999), Personal communication between Ron Reimer of DuPont, USA and Heike Mainhardt of ICF, Inc., USA. May 19, 1999. | 2006 IPCC Guidelines for National Greenhouse Gas Inventories (Volume 3, Chapter 3, Table 3.4) | IPCC
213999 | 2B5 - Other (please specify) | 2.B.4 - Caprolactam, Glyoxal and Glyoxylic Acid Production | NITROUS OXIDE | 2006 IPCC default | N2O Emission Factor for Caprolactam Production (default) |  |  |  | No abatement |  | 9.0 | kg N2O/tonne caprolactam produced | Equation 3.10 in Volume 3 of the 2006 IPCC Guidelines for National Greenhouse Gas Inventories | 2B4, Sheet 1 of 1, in Annex 1 (page A1.7) of Volume 3, 2006 IPCC Guidelines for National Greenhouse Gas Inventories | Expert judgement by the authors of Section 3.4, Volume 3 of the 2006 IPCC Guidelines for National Greenhouse Gas Inventories, based on: van Balken, J.A.M. (2005). Personal communication from J.A.M. van Balken (European Fertilizer Manufacturers Association). | 2006 IPCC Guidelines for National Greenhouse Gas Inventories (Volume 3, Chapter 3, Table 3.5) | IPCC
214000 | 2B4 - Carbide Production | 2.B.5 - Carbide Production | CARBON DIOXIDE | 2006 IPCC default | Emission Factor for CO2 Emissions from Silicon Carbide Production |  | Carbon source: Petroleum Coke |  |  |  | 2.62 | tonne CO2/tonne carbide produced | Equation 3.11 in Volume 3 of the 2006 IPCC Guidelines for National Greenhouse Gas Inventories | 2B5, Sheet 2 of 6, in Annex 1 (page A1.8) of Volume 3, 2006 IPCC Guidelines for National Greenhouse Gas Inventories | Based on measurements at Norwegian plants (See the Revised 1996 IPCC Guidelines for National Greenhouse Gas Inventories, Page 2.21 of the Reference Manual) | 2006 IPCC Guidelines for National Greenhouse Gas Inventories (Volume 3, Chapter 3, Table 3.7) | IPCC
214001 | 2B4 - Carbide Production | 2.B.5 - Carbide Production | CARBON DIOXIDE | 2006 IPCC default | Emission Factor for CO2 Emissions from Calcium Carbide Production |  | Carbon source: Petroleum Coke |  |  |  | 1.70 | tonne CO2/tonne petrol coke consumed | Equation 3.11 in Volume 3 of the 2006 IPCC Guidelines for National Greenhouse Gas Inventories | 2B5, Sheet 1 of 6, in Annex 1 (page A1.7) of Volume 3, 2006 IPCC Guidelines for National Greenhouse Gas Inventories | Based on measurements at Norwegian plants (See the Revised 1996 IPCC Guidelines for National Greenhouse Gas Inventories, Page 2.21 of the Reference Manual) | 2006 IPCC Guidelines for National Greenhouse Gas Inventories (Volume 3, Chapter 3, Table 3.8) | IPCC
214002 | 2B5 - Other (please specify) | 2.B.6 - Titanium Dioxide Production | CARBON DIOXIDE | 2006 IPCC default | Emission Factor for CO2 Emissions from Titanium Dioxide Production |  | Product: Synthetic rutile |  |  |  | 1.43 | tonne CO2/tonne titanium dioxide produced | Equation 3.12 in Volume 3 of the 2006 IPCC Guidelines for National Greenhouse Gas Inventories | 2B6, Sheet 1 of 1, in Annex 1 (page A1.9) of Volume 3, 2006 IPCC Guidelines for National Greenhouse Gas Inventories | Derived from data provided by Iluka Resources | 2006 IPCC Guidelines for National Greenhouse Gas Inventories (Volume 3, Chapter 3, Table 3.9) | IPCC
214003 | 2B5 - Other (please specify) | 2.B.6 - Titanium Dioxide Production | CARBON DIOXIDE | 2006 IPCC default | Emission Factor for CO2 Emissions from Titanium Dioxide Production |  | Product: Rutile titanium dioxide (chloride route) |  |  |  | 1.34 | tonne CO2/tonne titanium dioxide produced | Equation 3.12 in Volume 3 of the 2006 IPCC Guidelines for National Greenhouse Gas Inventories | 2B6, Sheet 1 of 1, in Annex 1 (page A1.9) of Volume 3, 2006 IPCC Guidelines for National Greenhouse Gas Inventories | Adapted from EIPPCB (2004). European Integrated Pollution Prevention and Control Bureau, Draft Reference Document on Best Available Techniques in the Large Volume Inorganic Chemicals, Ammonia, Acids and Fertilisers Industries, Draft March 2004, European Commission Directorate General JRC, Joint Research Centre, Institute for Prospective Technological Studies, Spain. | 2006 IPCC Guidelines for National Greenhouse Gas Inventories (Volume 3, Chapter 3, Table 3.9) | IPCC
214004 | 2A4 - Soda Ash Production and Use | 2.B.7 - Soda Ash Production | CARBON DIOXIDE | 2006 IPCC default | Emission Factor for CO2 Emissions from Natural Soda Ash Production | Manufacturing process: Natural sodium carbonate-bearing deposits (Natural processes). |  |  |  |  | 0.138 | tonne CO2/tonne of soda ash produced | Equation 3.14 in Volume 3 of the 2006 IPCC Guidelines for National Greenhouse Gas Inventories | 2B7, Sheet 2 of 2, in Annex 1 (page A1.10) of Volume 3, 2006 IPCC Guidelines for National Greenhouse Gas Inventories | See "Comments from data provider". | 2006 IPCC Guidelines for National Greenhouse Gas Inventories (Volume 3, Chapter 3, Page 3.52, Equation 3.14) | IPCC
214005 | 2B5 - Other (please specify) | 2.B.8.a - Methanol | CARBON DIOXIDE | 2006 IPCC default | CO2 Emission Factor for Methanol Production | Process Technology: Conventional Steam Reforming, without primary reformer; Process Feedstock: Natural Gas (Defaul process technology and default feedstock) |  |  |  |  | 0.67 | tonne CO2/tonne of methanol produced | Equation 3.15 in Volume 3 of the 2006 IPCC Guidelines for National Greenhouse Gas Inventories | 2B8, Sheet 1 of 12, in Annex 1 (page A1.10) of Volume 3, 2006 IPCC Guidelines for National Greenhouse Gas Inventories | Methanex, 2003. Global Environmental Excellence Report 2002, Methanex Corporation, 2003; and Struker, A. Blok, K.: Sectorstudie organische chemie, National Energy Efficiency Data Informatie Systeem (NEEDIS), Patten, December 1995. Cited in Neelis, M; Patel, M; de Feber, M; 2003. Improvement of CO2 Emissions Estimates from the Non-energy Use of Fossil Fuels in the Netherlands. Report Number NW&S-E-2003-10, Copernicus Institute, Department of Science, Technology, and Society, Utrecht, The Netherlands, April 2003 | 2006 IPCC Guidelines for National Greenhouse Gas Inventories (Volume 3, Chapter 3, Table 3.12) | IPCC
214006 | 2B5 - Other (please specify) | 2.B.8.a - Methanol | METHANE | 2006 IPCC default | CH4 Emission Factor for Methanol Production | Process Technology: Conventional Steam Reforming, without primary reformer; Process Feedstock: Natural Gas (Defaul process technology and default feedstock) |  |  |  |  | 2.3 | kg CH4/tonne of methanol produced | Equations 3.23-3.25 in Volume 3 of the 2006 IPCC Guidelines for National Greenhouse Gas Inventories | 2B8, Sheet 2 of 12, in Annex 1 (page A1.11) of Volume 3, 2006 IPCC Guidelines for National Greenhouse Gas Inventories | Methanex, 1996. Methanex Corporation Climate Change Voluntary Challenge and Registry Program Action Plan, September 1996. | 2006 IPCC Guidelines for National Greenhouse Gas Inventories (Volume 3, Chapter 3, Page 3.74) | IPCC
214007 | 2B5 - Other (please specify) | 2.B.8.a - Methanol | CARBON DIOXIDE | 2006 IPCC default | CO2 Emission Factor for Methanol Production | Process Technology: Conventional Steam Reforming Process with Primary Reformer; Process Feedstock: Natural Gas |  |  |  |  | 0.497 | tonne CO2/tonne of methanol produced | Equation 3.15 in Volume 3 of the 2006 IPCC Guidelines for National Greenhouse Gas Inventories | 2B8, Sheet 1 of 12, in Annex 1 (page A1.10) of Volume 3, 2006 IPCC Guidelines for National Greenhouse Gas Inventories | Hinderink, et. al., 1996. Exergy Analysis with Flowsheeting Simulator - II Application Synthesis Gas Production from Natural Gas, Chemical Engineering Science, Volume 51, No. 20, Page 4701-4715, 1996, Cited in Neelis, M; Patel, M; de Feber, M; 2003. Improvement of CO2 Emissions Estimates from the Non-energy Use of Fossil Fuels in the Netherlands. Report Number NW&S-E-2003-10, Copernicus Institute, Department of Science, Technology, and Society, Utrecht, The Netherlands, April 2003 | 2006 IPCC Guidelines for National Greenhouse Gas Inventories (Volume 3, Chapter 3, Table 3.12) | IPCC
214008 | 2B5 - Other (please specify) | 2.B.8.a - Methanol | CARBON DIOXIDE | 2006 IPCC default | CO2 Emission Factor for Methanol Production | Process Technology: Conventional Steam Reforming Process with Integrated Ammonia Production; Process Feedstock: Natural Gas |  |  |  |  | 1.02 | tonne CO2/tonne of methanol produced | Equation 3.15 in Volume 3 of the 2006 IPCC Guidelines for National Greenhouse Gas Inventories | 2B8, Sheet 1 of 12, in Annex 1 (page A1.10) of Volume 3, 2006 IPCC Guidelines for National Greenhouse Gas Inventories | Methanex, 2003. Global Environmental Excellence Report 2002, Methanex Corporation, 2003 | 2006 IPCC Guidelines for National Greenhouse Gas Inventories (Volume 3, Chapter 3, Table 3.12) | IPCC
214009 | 2B5 - Other (please specify) | 2.B.8.a - Methanol | CARBON DIOXIDE | 2006 IPCC default | CO2 Emission Factor for Methanol Production | Process Technology: LURGI Conventional Steam Reforming Process; Process Feedstock: Natural Gas |  |  |  |  | 0.385 | tonne CO2/tonne of methanol produced | Equation 3.15 in Volume 3 of the 2006 IPCC Guidelines for National Greenhouse Gas Inventories | 2B8, Sheet 1 of 12, in Annex 1 (page A1.10) of Volume 3, 2006 IPCC Guidelines for National Greenhouse Gas Inventories | Lurgi, 2004, Integrated Low Pressure Methanol Process: Synthesis Gas Production by Conventional Steam Reforming of Natural Gas or Oil Associated Gas. Lurgi Oel-Gas-Chemie | 2006 IPCC Guidelines for National Greenhouse Gas Inventories (Volume 3, Chapter 3, Table 3.12) | IPCC
214010 | 2B5 - Other (please specify) | 2.B.8.a - Methanol | CARBON DIOXIDE | 2006 IPCC default | CO2 Emission Factor for Methanol Production | Process Technology: LURGI Conventional Steam Reforming Process; Process Feedstock: Natural Gas plus Feedstock CO2 |  |  |  |  | 0.267 | tonne CO2/tonne of methanol produced | Equation 3.15 in Volume 3 of the 2006 IPCC Guidelines for National Greenhouse Gas Inventories | 2B8, Sheet 1 of 12, in Annex 1 (page A1.10) of Volume 3, 2006 IPCC Guidelines for National Greenhouse Gas Inventories | Lurgi, 2004, Integrated Low Pressure Methanol Process: Synthesis Gas Production by Conventional Steam Reforming of Natural Gas or Oil Associated Gas. Lurgi Oel-Gas-Chemie | 2006 IPCC Guidelines for National Greenhouse Gas Inventories (Volume 3, Chapter 3, Table 3.12) | IPCC
214011 | 2B5 - Other (please specify) | 2.B.8.a - Methanol | CARBON DIOXIDE | 2006 IPCC default | CO2 Emission Factor for Methanol Production | Process Technology: LURGI Low Pressure Steam Reforming Process; Process Feedstock: Natural Gas |  |  |  |  | 0.267 | tonne CO2/tonne of methanol produced | Equation 3.15 in Volume 3 of the 2006 IPCC Guidelines for National Greenhouse Gas Inventories | 2B8, Sheet 1 of 12, in Annex 1 (page A1.10) of Volume 3, 2006 IPCC Guidelines for National Greenhouse Gas Inventories | Calculated from:feedstock consumption data provided in: Lurgi, 2004, Integrated Low Pressure Methanol Process: Synthesis Gas Production by Conventional Steam Reforming of Natural Gas or Oil Associated Gas. Lurgi Oel-Gas-Chemie | 2006 IPCC Guidelines for National Greenhouse Gas Inventories (Volume 3, Chapter 3, Table 3.12) | IPCC
214012 | 2B5 - Other (please specify) | 2.B.8.a - Methanol | CARBON DIOXIDE | 2006 IPCC default | CO2 Emission Factor for Methanol Production | Process Technology: LURGI Combined Steam Reforming Process; Process Feedstock: Natural Gas |  |  |  |  | 0.396 | tonne CO2/tonne of methanol produced | Equation 3.15 in Volume 3 of the 2006 IPCC Guidelines for National Greenhouse Gas Inventories | 2B8, Sheet 1 of 12, in Annex 1 (page A1.10) of Volume 3, 2006 IPCC Guidelines for National Greenhouse Gas Inventories | Calculated from:feedstock consumption data provided in: Lurgi, 2004, Integrated Low Pressure Methanol Process: Synthesis Gas Production by Combined Steam Reforming of Natural Gas or Oil Associated Gas. Lurgi Oel-Gas-Chemie | 2006 IPCC Guidelines for National Greenhouse Gas Inventories (Volume 3, Chapter 3, Table 3.12) | IPCC
214013 | 2B5 - Other (please specify) | 2.B.8.a - Methanol | CARBON DIOXIDE | 2006 IPCC default | CO2 Emission Factor for Methanol Production | Process Technology: LURGI Mega Methanol Steam Reforming Process; Process Feedstock: Natural Gas |  |  |  |  | 0.310 | tonne CO2/tonne of methanol produced | Equation 3.15 in Volume 3 of the 2006 IPCC Guidelines for National Greenhouse Gas Inventories | 2B8, Sheet 1 of 12, in Annex 1 (page A1.10) of Volume 3, 2006 IPCC Guidelines for National Greenhouse Gas Inventories | Calculated from:feedstock consumption data provided in: Lurgi, 2004. Lurgi Mega Methanol. Lurgi Oel-Gas-Chemie | 2006 IPCC Guidelines for National Greenhouse Gas Inventories (Volume 3, Chapter 3, Table 3.12) | IPCC
214014 | 2B5 - Other (please specify) | 2.B.8.a - Methanol | CARBON DIOXIDE | 2006 IPCC default | CO2 Emission Factor for Methanol Production | Process Technology: Partial Oxidation; Process Feedstock: Oil |  |  |  |  | 1.376 | tonne CO2/tonne of methanol produced | Equation 3.15 in Volume 3 of the 2006 IPCC Guidelines for National Greenhouse Gas Inventories | 2B8, Sheet 1 of 12, in Annex 1 (page A1.10) of Volume 3, 2006 IPCC Guidelines for National Greenhouse Gas Inventories |  | 2006 IPCC Guidelines for National Greenhouse Gas Inventories (Volume 3, Chapter 3, Table 3.12) | IPCC
214015 | 2B5 - Other (please specify) | 2.B.8.a - Methanol | CARBON DIOXIDE | 2006 IPCC default | CO2 Emission Factor for Methanol Production | Process Technology: Partial Oxidation; Process Feedstock: Coal |  |  |  |  | 5.285 | tonne CO2/tonne of methanol produced | Equation 3.15 in Volume 3 of the 2006 IPCC Guidelines for National Greenhouse Gas Inventories | 2B8, Sheet 1 of 12, in Annex 1 (page A1.10) of Volume 3, 2006 IPCC Guidelines for National Greenhouse Gas Inventories |  | 2006 IPCC Guidelines for National Greenhouse Gas Inventories (Volume 3, Chapter 3, Table 3.12) | IPCC
214016 | 2B5 - Other (please specify) | 2.B.8.a - Methanol | CARBON DIOXIDE | 2006 IPCC default | CO2 Emission Factor for Methanol Production | Process Technology: Partial Oxidation; Process Feedstock: Lignite |  |  |  |  | 5.020 | tonne CO2/tonne of methanol produced | Equation 3.15 in Volume 3 of the 2006 IPCC Guidelines for National Greenhouse Gas Inventories | 2B8, Sheet 1 of 12, in Annex 1 (page A1.10) of Volume 3, 2006 IPCC Guidelines for National Greenhouse Gas Inventories |  | 2006 IPCC Guidelines for National Greenhouse Gas Inventories (Volume 3, Chapter 3, Table 3.12) | IPCC
214017 | 2B5 - Other (please specify) | 2.B.8.a - Methanol | CARBON DIOXIDE | 2006 IPCC default | Feedstock Consumption Factor for Methanol Production (= Amount of feedstock required to produce 1 tonne of methanol) | Process Technology: Conventional Steam Reforming, without primary reformer; Process Feedstock: Natural Gas (Defaul process technology and default feedstock) |  |  |  |  | 36.5 | GJ feedstock input/tonne of methanol produced | Equation 3.16 in Volume 3 of the 2006 IPCC Guidelines for National Greenhouse Gas Inventories (This factor cannot be directly used in this equation, but "SPP" in this equation is relevant to this factor. | Not applicable | Methanex, 2003. Global Environmental Excellence Report 2002, Methanex Corporation, 2003; and Struker, A. Blok, K.: Sectorstudie organische chemie, National Energy Efficiency Data Informatie Systeem (NEEDIS), Patten, December 1995. Cited in Neelis, M; Patel, M; de Feber, M; 2003. Improvement of CO2 Emissions Estimates from the Non-energy Use of Fossil Fuels in the Netherlands. Report Number NW&S-E-2003-10, Copernicus Institute, Department of Science, Technology, and Society, Utrecht, The Netherlands, April 2003 | 2006 IPCC Guidelines for National Greenhouse Gas Inventories (Volume 3, Chapter 3, Table 3.13) | IPCC
214018 | 2B5 - Other (please specify) | 2.B.8.a - Methanol | CARBON DIOXIDE | 2006 IPCC default | Feedstock Consumption Factor for Methanol Production (= Amount of feedstock required to produce 1 tonne of methanol) | Process Technology: Conventional Steam Reforming Process with Primary Reformer; Process Feedstock: Natural Gas |  |  |  |  | 33.4 | GJ feedstock input/tonne of methanol produced | Equation 3.16 in Volume 3 of the 2006 IPCC Guidelines for National Greenhouse Gas Inventories (This factor cannot be directly used in this equation, but "SPP" in this equation is relevant to this factor. | Not applicable | Hinderink, et. al., 1996. Exergy Analysis with Flowsheeting Simulator - II Application Synthesis Gas Production from Natural Gas, Chemical Engineering Science, Volume 51, No. 20, Page 4701-4715, 1996, Cited in Neelis, M; Patel, M; de Feber, M; 2003. Improvement of CO2 Emissions Estimates from the Non-energy Use of Fossil Fuels in the Netherlands. Report Number NW&S-E-2003-10, Copernicus Institute, Department of Science, Technology, and Society, Utrecht, The Netherlands, April 2003 | 2006 IPCC Guidelines for National Greenhouse Gas Inventories (Volume 3, Chapter 3, Table 3.13) | IPCC
214019 | 2B5 - Other (please specify) | 2.B.8.a - Methanol | CARBON DIOXIDE | 2006 IPCC default | Feedstock Consumption Factor for Methanol Production (= Amount of feedstock required to produce 1 tonne of methanol) | Process Technology: LURGI Conventional Steam Reforming Process; Process Feedstock: Natural Gas |  |  |  |  | 3.14 | GJ feedstock input/tonne of methanol produced | Equation 3.16 in Volume 3 of the 2006 IPCC Guidelines for National Greenhouse Gas Inventories (This factor cannot be directly used in this equation, but "SPP" in this equation is relevant to this factor. | Not applicable | Lurgi, 2004, Integrated Low Pressure Methanol Process: Synthesis Gas Production by Conventional Steam Reforming of Natural Gas or Oil Associated Gas. Lurgi Oel-Gas-Chemie | 2006 IPCC Guidelines for National Greenhouse Gas Inventories (Volume 3, Chapter 3, Table 3.13) | IPCC
214020 | 2B5 - Other (please specify) | 2.B.8.a - Methanol | CARBON DIOXIDE | 2006 IPCC default | Feedstock Consumption Factor for Methanol Production (= Amount of feedstock required to produce 1 tonne of methanol) | Process Technology: LURGI Conventional Steam Reforming Process; Process Feedstock: Natural Gas plus Feedstock CO2 |  |  |  |  | 29.3 | GJ feedstock input/tonne of methanol produced | Equation 3.16 in Volume 3 of the 2006 IPCC Guidelines for National Greenhouse Gas Inventories (This factor cannot be directly used in this equation, but "SPP" in this equation is relevant to this factor. | Not applicable | Lurgi, 2004, Integrated Low Pressure Methanol Process: Synthesis Gas Production by Conventional Steam Reforming of Natural Gas or Oil Associated Gas. Lurgi Oel-Gas-Chemie | 2006 IPCC Guidelines for National Greenhouse Gas Inventories (Volume 3, Chapter 3, Table 3.13) | IPCC
214021 | 2B5 - Other (please specify) | 2.B.8.a - Methanol | CARBON DIOXIDE | 2006 IPCC default | Feedstock Consumption Factor for Methanol Production (= Amount of feedstock required to produce 1 tonne of methanol) | Process Technology: LURGI Low Pressure Steam Reforming Process; Process Feedstock: Natural Gas |  |  |  |  | 29.3 | GJ feedstock input/tonne of methanol produced | Equation 3.16 in Volume 3 of the 2006 IPCC Guidelines for National Greenhouse Gas Inventories (This factor cannot be directly used in this equation, but "SPP" in this equation is relevant to this factor. | Not applicable | Lurgi, 2004, Integrated Low Pressure Methanol Process: Synthesis Gas Production by Conventional Steam Reforming of Natural Gas or Oil Associated Gas. Lurgi Oel-Gas-Chemie | 2006 IPCC Guidelines for National Greenhouse Gas Inventories (Volume 3, Chapter 3, Table 3.13) | IPCC
214022 | 2B5 - Other (please specify) | 2.B.8.a - Methanol | CARBON DIOXIDE | 2006 IPCC default | Feedstock Consumption Factor for Methanol Production (= Amount of feedstock required to produce 1 tonne of methanol) | Process Technology: LURGI Combined Steam Reforming Process; Process Feedstock: Natural Gas |  |  |  |  | 31.6 | GJ feedstock input/tonne of methanol produced | Equation 3.16 in Volume 3 of the 2006 IPCC Guidelines for National Greenhouse Gas Inventories (This factor cannot be directly used in this equation, but "SPP" in this equation is relevant to this factor. | Not applicable | Lurgi, 2004, Integrated Low Pressure Methanol Process: Synthesis Gas Production by Combined Steam Reforming of Natural Gas or Oil Associated Gas. Lurgi Oel-Gas-Chemie | 2006 IPCC Guidelines for National Greenhouse Gas Inventories (Volume 3, Chapter 3, Table 3.13) | IPCC
214023 | 2B5 - Other (please specify) | 2.B.8.a - Methanol | CARBON DIOXIDE | 2006 IPCC default | Feedstock Consumption Factor for Methanol Production (= Amount of feedstock required to produce 1 tonne of methanol) | Process Technology: LURGI Mega Methanol Steam Reforming Process; Process Feedstock: Natural Gas |  |  |  |  | 30.1 | GJ feedstock input/tonne of methanol produced | Equation 3.16 in Volume 3 of the 2006 IPCC Guidelines for National Greenhouse Gas Inventories (This factor cannot be directly used in this equation, but "SPP" in this equation is relevant to this factor. | Not applicable | Lurgi, 2004. Lurgi Mega Methanol. Lurgi Oel-Gas-Chemie | 2006 IPCC Guidelines for National Greenhouse Gas Inventories (Volume 3, Chapter 3, Table 3.13) | IPCC
214024 | 2B5 - Other (please specify) | 2.B.8.a - Methanol | CARBON DIOXIDE | 2006 IPCC default | Feedstock Consumption Factor for Methanol Production (= Amount of feedstock required to produce 1 tonne of methanol) | Process Technology: Partial Oxidation; Process Feedstock: Oil |  |  |  |  | 37.15 | GJ feedstock input/tonne of methanol produced | Equation 3.16 in Volume 3 of the 2006 IPCC Guidelines for National Greenhouse Gas Inventories (This factor cannot be directly used in this equation, but "SPP" in this equation is relevant to this factor. | Not applicable |  | 2006 IPCC Guidelines for National Greenhouse Gas Inventories (Volume 3, Chapter 3, Table 3.13) | IPCC
214025 | 2B5 - Other (please specify) | 2.B.8.a - Methanol | CARBON DIOXIDE | 2006 IPCC default | Feedstock Consumption Factor for Methanol Production (= Amount of feedstock required to produce 1 tonne of methanol) | Process Technology: Partial Oxidation; Process Feedstock: Coal |  |  |  |  | 71.6 | GJ feedstock input/tonne of methanol produced | Equation 3.16 in Volume 3 of the 2006 IPCC Guidelines for National Greenhouse Gas Inventories (This factor cannot be directly used in this equation, but "SPP" in this equation is relevant to this factor. | Not applicable |  | 2006 IPCC Guidelines for National Greenhouse Gas Inventories (Volume 3, Chapter 3, Table 3.13) | IPCC
214026 | 2B5 - Other (please specify) | 2.B.8.a - Methanol | CARBON DIOXIDE | 2006 IPCC default | Feedstock Consumption Factor for Methanol Production (= Amount of feedstock required to produce 1 tonne of methanol) | Process Technology: Partial Oxidation; Process Feedstock: Lignite |  |  |  |  | 57.6 | GJ feedstock input/tonne of methanol produced | Equation 3.16 in Volume 3 of the 2006 IPCC Guidelines for National Greenhouse Gas Inventories (This factor cannot be directly used in this equation, but "SPP" in this equation is relevant to this factor. | Not applicable |  | 2006 IPCC Guidelines for National Greenhouse Gas Inventories (Volume 3, Chapter 3, Table 3.13) | IPCC
214027 | 2B5 - Other (please specify) | 2.B.8.b - Ethylene | CARBON DIOXIDE | 2006 IPCC default | CO2 Emission Factor for Ethylene Production | Process Technology: Steam Cracker; Default Process Feedstock: Naphtha |  | All countries other than those in North America, South America and Australia |  |  | 1.73 | tonne CO2/tonne of ethylene produced | Equation 3.15 in Volume 3 of the 2006 IPCC Guidelines for National Greenhouse Gas Inventories | 2B8, Sheet 3 of 12, in Annex 1 (page A1.11) of Volume 3, 2006 IPCC Guidelines for National Greenhouse Gas Inventories | Neelis, M; Patel, M; de Feber, M; 2003. Improvement of CO2 Emissions Estimates from the Non-energy Use of Fossil Fuels in the Netherlands, Report Number NW&S-E-2003-10, Department of Science, Technology, and Society, Utrecht, The Netherlands, Copernicus Institute, April 2003, Table 2-3, Page 26. | 2006 IPCC Guidelines for National Greenhouse Gas Inventories (Volume 3, Chapter 3, Table 3.14) | IPCC
214028 | 2B5 - Other (please specify) | 2.B.8.b - Ethylene | CARBON DIOXIDE | 2006 IPCC default | CO2 Emission Factor for Ethylene Production | Process Technology: Steam Cracker; Default Process Feedstock: Ethane |  | North America, South America and Australia |  |  | 0.95 | tonne CO2/tonne of ethylene produced | Equation 3.15 in Volume 3 of the 2006 IPCC Guidelines for National Greenhouse Gas Inventories | 2B8, Sheet 3 of 12, in Annex 1 (page A1.11) of Volume 3, 2006 IPCC Guidelines for National Greenhouse Gas Inventories | Neelis, M; Patel, M; de Feber, M; 2003. Improvement of CO2 Emissions Estimates from the Non-energy Use of Fossil Fuels in the Netherlands, Report Number NW&S-E-2003-10, Department of Science, Technology, and Society, Utrecht, The Netherlands, Copernicus Institute, April 2003, Table 2-3, Page 26. | 2006 IPCC Guidelines for National Greenhouse Gas Inventories (Volume 3, Chapter 3, Table 3.14) | IPCC
214029 | 2B5 - Other (please specify) | 2.B.8.b - Ethylene | METHANE | 2006 IPCC default | CH4 Emission Factor for Ethylene Production | Process Technology: Steam Cracker; Default Process Feedstock: Naphtha |  | All countries other than those in North America, South America and Australia |  |  | 3 | kg CH4/tonne of ethylene produced | Equations 3.23-3.25 in Volume 3 of the 2006 IPCC Guidelines for National Greenhouse Gas Inventories | 2B8, Sheet 4 of 12, in Annex 1 (page A1.11) of Volume 3, 2006 IPCC Guidelines for National Greenhouse Gas Inventories | EEA, 2005. EMEP/CORINAIR Emissions Inventory Guidebook - 2004. Processes in Organic Chemical Industries (Bulk Production) -- Ethylene -- Activity 040501. February 15, 1996, Page B451-6. | 2006 IPCC Guidelines for National Greenhouse Gas Inventories (Volume 3, Chapter 3, Table 3.16) | IPCC
214030 | 2B5 - Other (please specify) | 2.B.8.b - Ethylene | METHANE | 2006 IPCC default | CH4 Emission Factor for Ethylene Production | Process Technology: Steam Cracker; Default Process Feedstock: Ethane |  | North America, South America and Australia |  |  | 6 | kg CH4/tonne of ethylene produced | Equations 3.23-3.25 in Volume 3 of the 2006 IPCC Guidelines for National Greenhouse Gas Inventories | 2B8, Sheet 4 of 12, in Annex 1 (page A1.11) of Volume 3, 2006 IPCC Guidelines for National Greenhouse Gas Inventories | EEA, 2005. EMEP/CORINAIR Emissions Inventory Guidebook - 2004. Processes in Organic Chemical Industries (Bulk Production) -- Ethylene -- Activity 040501. February 15, 1996, Page B451-6. | 2006 IPCC Guidelines for National Greenhouse Gas Inventories (Volume 3, Chapter 3, Table 3.16) | IPCC
214031 | 2B5 - Other (please specify) | 2.B.8.b - Ethylene | CARBON DIOXIDE | 2006 IPCC default | CO2 Emission Factor for Ethylene Production | Process Technology: Steam Cracker; Default Process Feedstock: Gas Oil |  |  |  |  | 2.29 | tonne CO2/tonne of ethylene produced | Equation 3.15 in Volume 3 of the 2006 IPCC Guidelines for National Greenhouse Gas Inventories | 2B8, Sheet 3 of 12, in Annex 1 (page A1.11) of Volume 3, 2006 IPCC Guidelines for National Greenhouse Gas Inventories | Neelis, M; Patel, M; de Feber, M; 2003. Improvement of CO2 Emissions Estimates from the Non-energy Use of Fossil Fuels in the Netherlands, Report Number NW&S-E-2003-10, Department of Science, Technology, and Society, Utrecht, The Netherlands, Copernicus Institute, April 2003, Table 2-3, Page 26. | 2006 IPCC Guidelines for National Greenhouse Gas Inventories (Volume 3, Chapter 3, Table 3.14) | IPCC
214032 | 2B5 - Other (please specify) | 2.B.8.b - Ethylene | CARBON DIOXIDE | 2006 IPCC default | CO2 Emission Factor for Ethylene Production | Process Technology: Steam Cracker; Default Process Feedstock: Propane |  |  |  |  | 1.04 | tonne CO2/tonne of ethylene produced | Equation 3.15 in Volume 3 of the 2006 IPCC Guidelines for National Greenhouse Gas Inventories | 2B8, Sheet 3 of 12, in Annex 1 (page A1.11) of Volume 3, 2006 IPCC Guidelines for National Greenhouse Gas Inventories | Neelis, M; Patel, M; de Feber, M; 2003. Improvement of CO2 Emissions Estimates from the Non-energy Use of Fossil Fuels in the Netherlands, Report Number NW&S-E-2003-10, Department of Science, Technology, and Society, Utrecht, The Netherlands, Copernicus Institute, April 2003, Table 2-3, Page 26. | 2006 IPCC Guidelines for National Greenhouse Gas Inventories (Volume 3, Chapter 3, Table 3.14) | IPCC
214033 | 2B5 - Other (please specify) | 2.B.8.b - Ethylene | CARBON DIOXIDE | 2006 IPCC default | CO2 Emission Factor for Ethylene Production | Process Technology: Steam Cracker; Default Process Feedstock: Butane |  |  |  |  | 1.07 | tonne CO2/tonne of ethylene produced | Equation 3.15 in Volume 3 of the 2006 IPCC Guidelines for National Greenhouse Gas Inventories | 2B8, Sheet 3 of 12, in Annex 1 (page A1.11) of Volume 3, 2006 IPCC Guidelines for National Greenhouse Gas Inventories | Neelis, M; Patel, M; de Feber, M; 2003. Improvement of CO2 Emissions Estimates from the Non-energy Use of Fossil Fuels in the Netherlands, Report Number NW&S-E-2003-10, Department of Science, Technology, and Society, Utrecht, The Netherlands, Copernicus Institute, April 2003, Table 2-3, Page 26. | 2006 IPCC Guidelines for National Greenhouse Gas Inventories (Volume 3, Chapter 3, Table 3.14) | IPCC
214034 | 2B5 - Other (please specify) | 2.B.8.b - Ethylene | CARBON DIOXIDE | 2006 IPCC default | CO2 Emission Factor for Ethylene Production | Process Technology: Steam Cracker; Default Process Feedstock: Other feedstock than naphtha, ethane, gas oil, propane and butane |  |  |  |  | 1.73 | tonne CO2/tonne of ethylene produced | Equation 3.15 in Volume 3 of the 2006 IPCC Guidelines for National Greenhouse Gas Inventories | 2B8, Sheet 3 of 12, in Annex 1 (page A1.11) of Volume 3, 2006 IPCC Guidelines for National Greenhouse Gas Inventories | Neelis, M; Patel, M; de Feber, M; 2003. Improvement of CO2 Emissions Estimates from the Non-energy Use of Fossil Fuels in the Netherlands, Report Number NW&S-E-2003-10, Department of Science, Technology, and Society, Utrecht, The Netherlands, Copernicus Institute, April 2003, Table 2-3, Page 26. | 2006 IPCC Guidelines for National Greenhouse Gas Inventories (Volume 3, Chapter 3, Table 3.14) | IPCC
214035 | 2B5 - Other (please specify) | 2.B.8.b - Ethylene | METHANE | 2006 IPCC default | CH4 Emission Factor for Ethylene Production | Process Technology: Steam Cracker; Default Process Feedstock: Other feedstock except ethane and naphtha |  |  |  |  | 3 | kg CH4/tonne of ethylene produced | Equations 3.23-3.25 in Volume 3 of the 2006 IPCC Guidelines for National Greenhouse Gas Inventories | 2B8, Sheet 4 of 12, in Annex 1 (page A1.11) of Volume 3, 2006 IPCC Guidelines for National Greenhouse Gas Inventories | EEA, 2005. EMEP/CORINAIR Emissions Inventory Guidebook - 2004. Processes in Organic Chemical Industries (Bulk Production) -- Ethylene -- Activity 040501. February 15, 1996, Page B451-6. | 2006 IPCC Guidelines for National Greenhouse Gas Inventories (Volume 3, Chapter 3, Table 3.16) | IPCC
214036 | 2B5 - Other (please specify) | 2.B.8.b - Ethylene | CARBON DIOXIDE | 2006 IPCC default | Geographic Adjustment Factor for CO2 Emission Factors for Ethylene Production |  |  | Western Europe |  |  | 100 | % | Equation 3.15 in Volume 3 of the 2006 IPCC Guidelines for National Greenhouse Gas Inventories | 2B8, Sheet 3 of 12, in Annex 1 (page A1.11) of Volume 3, 2006 IPCC Guidelines for National Greenhouse Gas Inventories | Based on data provided by Mr. Roger Matthews in personal communication to Mr. Martin Patel, May 2002. | 2006 IPCC Guidelines for National Greenhouse Gas Inventories (Volume 3, Chapter 3, Table 3.15) | IPCC
214037 | 2B5 - Other (please specify) | 2.B.8.b - Ethylene | CARBON DIOXIDE | 2006 IPCC default | Geographic Adjustment Factor for CO2 Emission Factors for Ethylene Production |  |  | Eastern Europe (except Russian Federation) |  |  | 110 | % | Equation 3.15 in Volume 3 of the 2006 IPCC Guidelines for National Greenhouse Gas Inventories | 2B8, Sheet 3 of 12, in Annex 1 (page A1.11) of Volume 3, 2006 IPCC Guidelines for National Greenhouse Gas Inventories | Based on data provided by Mr. Roger Matthews in personal communication to Mr. Martin Patel, May 2002. | 2006 IPCC Guidelines for National Greenhouse Gas Inventories (Volume 3, Chapter 3, Table 3.15) | IPCC
214038 | 2B5 - Other (please specify) | 2.B.8.b - Ethylene | CARBON DIOXIDE | 2006 IPCC default | Geographic Adjustment Factor for CO2 Emission Factors for Ethylene Production |  |  | Japan and Republic of Korea |  |  | 90 | % | Equation 3.15 in Volume 3 of the 2006 IPCC Guidelines for National Greenhouse Gas Inventories | 2B8, Sheet 3 of 12, in Annex 1 (page A1.11) of Volume 3, 2006 IPCC Guidelines for National Greenhouse Gas Inventories | Based on data provided by Mr. Roger Matthews in personal communication to Mr. Martin Patel, May 2002. | 2006 IPCC Guidelines for National Greenhouse Gas Inventories (Volume 3, Chapter 3, Table 3.15) | IPCC
214039 | 2B5 - Other (please specify) | 2.B.8.b - Ethylene | CARBON DIOXIDE | 2006 IPCC default | Geographic Adjustment Factor for CO2 Emission Factors for Ethylene Production |  |  | Asia (except Japan and Republic of Korea), Africa, Russian Federation |  |  | 130 | % | Equation 3.15 in Volume 3 of the 2006 IPCC Guidelines for National Greenhouse Gas Inventories | 2B8, Sheet 3 of 12, in Annex 1 (page A1.11) of Volume 3, 2006 IPCC Guidelines for National Greenhouse Gas Inventories | Based on data provided by Mr. Roger Matthews in personal communication to Mr. Martin Patel, May 2002. | 2006 IPCC Guidelines for National Greenhouse Gas Inventories (Volume 3, Chapter 3, Table 3.15) | IPCC
214040 | 2B5 - Other (please specify) | 2.B.8.b - Ethylene | CARBON DIOXIDE | 2006 IPCC default | Geographic Adjustment Factor for CO2 Emission Factors for Ethylene Production |  |  | North America, South America and Australia |  |  | 110 | % | Equation 3.15 in Volume 3 of the 2006 IPCC Guidelines for National Greenhouse Gas Inventories | 2B8, Sheet 3 of 12, in Annex 1 (page A1.11) of Volume 3, 2006 IPCC Guidelines for National Greenhouse Gas Inventories | Based on data provided by Mr. Roger Matthews in personal communication to Mr. Martin Patel, May 2002. | 2006 IPCC Guidelines for National Greenhouse Gas Inventories (Volume 3, Chapter 3, Table 3.15) | IPCC
214041 | 2B5 - Other (please specify) | 2.B.8.c - Ethylene Dichloride and Vinyl Chloride Monomer | CARBON DIOXIDE | 2006 IPCC default | CO2 Emission Factor for Ethylene Dichloride Production | Process Technology: Direct Chlorination Process for Ethylene Dichloride Production; Ethylene Dichloride Process Feedstock: Ethylene |  |  |  |  | 0.191 | tonne CO2/tonne of ethylene dichloride produced | Equation 3.15 in Volume 3 of the 2006 IPCC Guidelines for National Greenhouse Gas Inventories | 2B8, Sheet 5 of 12, in Annex 1 (page A1.12) of Volume 3, 2006 IPCC Guidelines for National Greenhouse Gas Inventories | European IPPC Bureau (2003). Integrated Pollution Prevention and Control (IPPC) Reference Document on Best Available Techniques in the Large Volume Organic Chemical (LVOC) Industry, February 2003., Tables 12.6 and 12.7. | 2006 IPCC Guidelines for National Greenhouse Gas Inventories (Volume 3, Chapter 3, Table 3.17) | IPCC
214042 | 2B5 - Other (please specify) | 2.B.8.c - Ethylene Dichloride and Vinyl Chloride Monomer | CARBON DIOXIDE | 2006 IPCC default | CO2 Emission Factor for Ethylene Dichloride/Vinyl Chloride Monomer Production | Process Technology: Direct Chlorination Process for Ethylene Dichloride Production, Integrated Ethylene Dichloride/Vinyl Chloride Monomer Process for Vinyl Chloride Monomer Production; Ethylene Dichloride Process Feedstock: Ethylene |  |  |  |  | 0.286 | tonne CO2/tonne of vinyl chloride monomer produced | Equation 3.15 in Volume 3 of the 2006 IPCC Guidelines for National Greenhouse Gas Inventories | 2B8, Sheet 5 of 12, in Annex 1 (page A1.12) of Volume 3, 2006 IPCC Guidelines for National Greenhouse Gas Inventories | European IPPC Bureau (2003). Integrated Pollution Prevention and Control (IPPC) Reference Document on Best Available Techniques in the Large Volume Organic Chemical (LVOC) Industry, February 2003., Tables 12.6 and 12.7. | 2006 IPCC Guidelines for National Greenhouse Gas Inventories (Volume 3, Chapter 3, Table 3.17) | IPCC
214043 | 2B5 - Other (please specify) | 2.B.8.c - Ethylene Dichloride and Vinyl Chloride Monomer | CARBON DIOXIDE | 2006 IPCC default | CO2 Emission Factor for Ethylene Dichloride Production | Process Technology: Oxychlorination Process for Ethylene Dichloride Production; Ethylene Dichloride Process Feedstock: Ethylene |  |  |  |  | 0.202 | tonne CO2/tonne of ethylene dichloride produced | Equation 3.15 in Volume 3 of the 2006 IPCC Guidelines for National Greenhouse Gas Inventories | 2B8, Sheet 5 of 12, in Annex 1 (page A1.12) of Volume 3, 2006 IPCC Guidelines for National Greenhouse Gas Inventories | European IPPC Bureau (2003). Integrated Pollution Prevention and Control (IPPC) Reference Document on Best Available Techniques in the Large Volume Organic Chemical (LVOC) Industry, February 2003., Tables 12.6 and 12.7. | 2006 IPCC Guidelines for National Greenhouse Gas Inventories (Volume 3, Chapter 3, Table 3.17) | IPCC
214044 | 2B5 - Other (please specify) | 2.B.8.c - Ethylene Dichloride and Vinyl Chloride Monomer | CARBON DIOXIDE | 2006 IPCC default | CO2 Emission Factor for Ethylene Dichloride/Vinyl Chloride Monomer Production | Process Technology: Oxychlorination Process for Ethylene Dichloride Production, Integrated Ethylene Dichloride/Vinyl Chloride Monomer Process for Vinyl Chloride Monomer Production; Ethylene Dichloride Process Feedstock: Ethylene |  |  |  |  | 0.302 | tonne CO2/tonne of vinyl chloride monomer produced | Equation 3.15 in Volume 3 of the 2006 IPCC Guidelines for National Greenhouse Gas Inventories | 2B8, Sheet 5 of 12, in Annex 1 (page A1.12) of Volume 3, 2006 IPCC Guidelines for National Greenhouse Gas Inventories | European IPPC Bureau (2003). Integrated Pollution Prevention and Control (IPPC) Reference Document on Best Available Techniques in the Large Volume Organic Chemical (LVOC) Industry, February 2003., Tables 12.6 and 12.7. | 2006 IPCC Guidelines for National Greenhouse Gas Inventories (Volume 3, Chapter 3, Table 3.17) | IPCC
214045 | 2B5 - Other (please specify) | 2.B.8.c - Ethylene Dichloride and Vinyl Chloride Monomer | CARBON DIOXIDE | 2006 IPCC default | CO2 Emission Factor for Ethylene Dichloride Production | Process Technology: Balanced Process (= combination of direct chlorination process and oxychlorination process) for Ethylene Dichloride Production; Ethylene Dichloride Process Feedstock: Ethylene |  |  |  |  | 0.196 | tonne CO2/tonne of ethylene dichloride produced | Equation 3.15 in Volume 3 of the 2006 IPCC Guidelines for National Greenhouse Gas Inventories | 2B8, Sheet 5 of 12, in Annex 1 (page A1.12) of Volume 3, 2006 IPCC Guidelines for National Greenhouse Gas Inventories | European IPPC Bureau (2003). Integrated Pollution Prevention and Control (IPPC) Reference Document on Best Available Techniques in the Large Volume Organic Chemical (LVOC) Industry, February 2003., Tables 12.6 and 12.7. | 2006 IPCC Guidelines for National Greenhouse Gas Inventories (Volume 3, Chapter 3, Table 3.17) | IPCC
214046 | 2B5 - Other (please specify) | 2.B.8.c - Ethylene Dichloride and Vinyl Chloride Monomer | CARBON DIOXIDE | 2006 IPCC default | CO2 Emission Factor for Ethylene Dichloride/Vinyl Chloride Monomer Production | Process Technology: Balanced Process (= combination of direct chlorination process and oxychlorination process) for Ethylene Dichloride Production, Integrated Ethylene Dichloride/Vinyl Chloride Monomer Process for Vinyl Chloride Monomer Production; Ethylene Dichloride Process Feedstock: Ethylene |  |  |  |  | 0.294 | tonne CO2/tonne of vinyl chloride monomer produced | Equation 3.15 in Volume 3 of the 2006 IPCC Guidelines for National Greenhouse Gas Inventories | 2B8, Sheet 5 of 12, in Annex 1 (page A1.12) of Volume 3, 2006 IPCC Guidelines for National Greenhouse Gas Inventories | European IPPC Bureau (2003). Integrated Pollution Prevention and Control (IPPC) Reference Document on Best Available Techniques in the Large Volume Organic Chemical (LVOC) Industry, February 2003., Tables 12.6 and 12.7. | 2006 IPCC Guidelines for National Greenhouse Gas Inventories (Volume 3, Chapter 3, Table 3.17) | IPCC
214047 | 2B5 - Other (please specify) | 2.B.8.c - Ethylene Dichloride and Vinyl Chloride Monomer | METHANE | 2006 IPCC default | CH4 Emission Factor for Ethylene Dichloride/Vinyl Chloride Monomer Production | Process Technology: Balanced Process (= combination of direct chlorination process and oxychlorination process) for Ethylene Dichloride Production, Integrated Ethylene Dichloride/Vinyl Chloride Monomer Process for Vinyl Chloride Monomer Production; Ethylene Dichloride Process Feedstock: Ethylene |  |  |  |  | 0.0226 | kg CH4/tonne of vinyl chloride monomer produced | Equations 3.23-3.25 in Volume 3 of the 2006 IPCC Guidelines for National Greenhouse Gas Inventories | 2B8, Sheet 6 of 12, in Annex 1 (page A1.12) of Volume 3, 2006 IPCC Guidelines for National Greenhouse Gas Inventories | European IPPC Bureau (2003). Integrated Pollution Prevention and Control (IPPC) Reference Document on Best Available Techniques in the Large Volume Organic Chemical (LVOC) Industry, February 2003., Section 12.3.1, Table 12.4, Page 300.; EEA (2005). EMEP/CORINAIR. Emission Inventory Guidebook - 2005, European Environment Agency, Technical report No 30. Copenhagen, Denmark, (December 2005)., Processes in Organic Chemical Industries (Bulk Production) 1, 2-Dichloroethane and Vinyl Chloride (Balanced Process), Activity 040505, February 15, 1996, Section 3.4, Page B455-3, and Table 9.2, B455-5. | 2006 IPCC Guidelines for National Greenhouse Gas Inventories (Volume 3, Chapter 3, Table 3.19) | IPCC
214048 | 2B5 - Other (please specify) | 2.B.8.c - Ethylene Dichloride and Vinyl Chloride Monomer | CARBON DIOXIDE | 2006 IPCC default | Feedstock Consumption Factor for Ethylene Dichloride Production (= Amount of feedstock required to produce 1 tonne of Ethylene Dichloride) | Process Technology: Direct Chlorination Process for Ethylene Dichloride Production; Ethylene Dichloride Process Feedstock: Ethylene |  |  |  |  | 0.290 | tonne ethylene/tonne of ethylene dichloride produced |  | Not applicable | European IPPC Bureau (2003). Integrated Pollution Prevention and Control (IPPC) Reference Document on Best Available Techniques in the Large Volume Organic Chemical (LVOC) Industry, February 2003., Section 12.3.1, Pages 299-300; Section 12.1, Table 12.3, Page 293 | 2006 IPCC Guidelines for National Greenhouse Gas Inventories (Volume 3, Chapter 3, Table 3.18) | IPCC
214049 | 2B5 - Other (please specify) | 2.B.8.c - Ethylene Dichloride and Vinyl Chloride Monomer | CARBON DIOXIDE | 2006 IPCC default | Feedstock Consumption Factor for Ethylene Dichloride Production (= Amount of feedstock required to produce 1 tonne of Ethylene Dichloride) | Process Technology: Oxychlorination Process for Ethylene Dichloride Production; Ethylene Dichloride Process Feedstock: Ethylene |  |  |  |  | 0.302 | tonne ethylene/tonne of ethylene dichloride produced |  | Not applicable | European IPPC Bureau (2003). Integrated Pollution Prevention and Control (IPPC) Reference Document on Best Available Techniques in the Large Volume Organic Chemical (LVOC) Industry, February 2003., Section 12.3.1, Pages 299-300; Section 12.1, Table 12.3, Page 293 | 2006 IPCC Guidelines for National Greenhouse Gas Inventories (Volume 3, Chapter 3, Table 3.18) | IPCC
214050 | 2B5 - Other (please specify) | 2.B.8.c - Ethylene Dichloride and Vinyl Chloride Monomer | CARBON DIOXIDE | 2006 IPCC default | Feedstock Consumption Factor for Ethylene Dichloride Production (= Amount of feedstock required to produce 1 tonne of Ethylene Dichloride) | Process Technology: Balanced Process (= combination of direct chlorination process and oxychlorination process) for Ethylene Dichloride Production; Ethylene Dichloride Process Feedstock: Ethylene |  |  |  |  | 0.296 | tonne ethylene/tonne of ethylene dichloride produced |  | Not applicable | European IPPC Bureau (2003). Integrated Pollution Prevention and Control (IPPC) Reference Document on Best Available Techniques in the Large Volume Organic Chemical (LVOC) Industry, February 2003., Section 12.3.1, Pages 299-300; Section 12.1, Table 12.3, Page 293 | 2006 IPCC Guidelines for National Greenhouse Gas Inventories (Volume 3, Chapter 3, Table 3.18) | IPCC
214051 | 2B5 - Other (please specify) | 2.B.8.c - Ethylene Dichloride and Vinyl Chloride Monomer | CARBON DIOXIDE | 2006 IPCC default | Feedstock Consumption Factor for Ethylene Dichloride/Vinyl Chloride Monomer Production (= Amount of feedstock required to produce 1 tonne of Vinyl Chloride Monomer) | Process Technology: Balanced Process (= combination of direct chlorination process and oxychlorination process) for Ethylene Dichloride Production, Integrated Ethylene Dichloride/Vinyl Chloride Monomer Process for Vinyl Chloride Monomer Production; Ethylene Dichloride Process Feedstock: Ethylene |  |  |  |  | 0.47 | tonne ethylene/tonne of vinyl chloride monomer produced |  | Not applicable | European IPPC Bureau (2003). Integrated Pollution Prevention and Control (IPPC) Reference Document on Best Available Techniques in the Large Volume Organic Chemical (LVOC) Industry, February 2003., Section 12.3.1, Pages 299-300; Section 12.1, Table 12.3, Page 293 | 2006 IPCC Guidelines for National Greenhouse Gas Inventories (Volume 3, Chapter 3, Table 3.18) | IPCC
214052 | 2B5 - Other (please specify) | 2.B.8.d - Ethylene Oxide | CARBON DIOXIDE | 2006 IPCC default | CO2 Emission Factor for Ethylene Oxide Production | Process Technology: Air Process; Catalyst Selectivity: 70%; Process Feedstock: Ethylene; Feedstock Consumption Factor = 0.90 tonne ethylene/tonne ethylene oxide produced |  |  |  |  | 0.863 | tonne CO2/tonne of ethylene oxide produced | Equation 3.15 in Volume 3 of the 2006 IPCC Guidelines for National Greenhouse Gas Inventories | 2B8, Sheet 7 of 12, in Annex 1 (page A1.13) of Volume 3, 2006 IPCC Guidelines for National Greenhouse Gas Inventories | European IPPC Bureau (2003). Integrated Pollution Prevention and Control (IPPC) Reference Document on Best Available Techniques in the Large Volume Organic Chemical (LVOC) Industry, February 2003., Section 9.2.1, Page 224; Section 9.3.1.1, Page 231, Figure 9.6 | 2006 IPCC Guidelines for National Greenhouse Gas Inventories (Volume 3, Chapter 3, Table 3.20) | IPCC
214053 | 2B5 - Other (please specify) | 2.B.8.d - Ethylene Oxide | CARBON DIOXIDE | 2006 IPCC default | CO2 Emission Factor for Ethylene Oxide Production | Process Technology: Oxygen Process; Catalyst Selectivity: 75%; Process Feedstock: Ethylene; Feedstock Consumption Factor = 0.85 tonne ethylene/tonne ethylene oxide produced |  |  |  |  | 0.663 | tonne CO2/tonne of ethylene oxide produced | Equation 3.15 in Volume 3 of the 2006 IPCC Guidelines for National Greenhouse Gas Inventories | 2B8, Sheet 7 of 12, in Annex 1 (page A1.13) of Volume 3, 2006 IPCC Guidelines for National Greenhouse Gas Inventories | European IPPC Bureau (2003). Integrated Pollution Prevention and Control (IPPC) Reference Document on Best Available Techniques in the Large Volume Organic Chemical (LVOC) Industry, February 2003., Section 9.2.1, Page 224; Section 9.3.1.1, Page 231, Figure 9.6 | 2006 IPCC Guidelines for National Greenhouse Gas Inventories (Volume 3, Chapter 3, Table 3.20) | IPCC
214054 | 2B5 - Other (please specify) | 2.B.8.d - Ethylene Oxide | METHANE | 2006 IPCC default | CH4 Emission Factor for Ethylene Oxide Production |  |  |  | No abatement (Without thermal treatment of CH4 emissions) |  | 1.79 | kg CH4/tonne of ethylene oxide produced | Equations 3.23-3.25 in Volume 3 of the 2006 IPCC Guidelines for National Greenhouse Gas Inventories | 2B8, Sheet 8 of 12, in Annex 1 (page A1.13) of Volume 3, 2006 IPCC Guidelines for National Greenhouse Gas Inventories | European IPPC Bureau (2003). Integrated Pollution Prevention and Control (IPPC) Reference Document on Best Available Techniques in the Large Volume Organic Chemical (LVOC) Industry, February 2003., Table 9.6, Page 233; Table 9.8, Page 236; Table 9.9, Page 236 | 2006 IPCC Guidelines for National Greenhouse Gas Inventories (Volume 3, Chapter 3, Table 3.21) | IPCC
214055 | 2B5 - Other (please specify) | 2.B.8.d - Ethylene Oxide | METHANE | 2006 IPCC default | CH4 Emission Factor for Ethylene Oxide Production |  |  |  | With thermal treatment of CH4 emissions |  | 0.79 | kg CH4/tonne of ethylene oxide produced | Equations 3.23-3.25 in Volume 3 of the 2006 IPCC Guidelines for National Greenhouse Gas Inventories | 2B8, Sheet 8 of 12, in Annex 1 (page A1.13) of Volume 3, 2006 IPCC Guidelines for National Greenhouse Gas Inventories | European IPPC Bureau (2003). Integrated Pollution Prevention and Control (IPPC) Reference Document on Best Available Techniques in the Large Volume Organic Chemical (LVOC) Industry, February 2003., Table 9.6, Page 233; Table 9.8, Page 236; Table 9.9, Page 236 | 2006 IPCC Guidelines for National Greenhouse Gas Inventories (Volume 3, Chapter 3, Table 3.21) | IPCC
214056 | 2B5 - Other (please specify) | 2.B.8.e - Acrylonitrile | CARBON DIOXIDE | 2006 IPCC default | CO2 Emission Factor for Acrylonitrile Production (default) | Process Technology: Secondary Products Burned for Energy Recovery or Flared; Process Feedstock: Propylene |  |  |  |  | 1.00 | tonne CO2/tonne of acrylonitrile produced | Equation 3.15 in Volume 3 of the 2006 IPCC Guidelines for National Greenhouse Gas Inventories | 2B8, Sheet 9 of 12, in Annex 1 (page A1.14) of Volume 3, 2006 IPCC Guidelines for National Greenhouse Gas Inventories | European IPPC Bureau (2003). Integrated Pollution Prevention and Control (IPPC) Reference Document on Best Available Techniques in the Large Volume Organic Chemical (LVOC) Industry, February 2003., Section 11.3.1.1, Table 11.2, Page 274; Section 11.3.1.2, Page 275 | 2006 IPCC Guidelines for National Greenhouse Gas Inventories (Volume 3, Chapter 3, Table 3.22) | IPCC
214057 | 2B5 - Other (please specify) | 2.B.8.e - Acrylonitrile | CARBON DIOXIDE | 2006 IPCC default | CO2 Emission Factor for Acrylonitrile Production | Process Technology: Acetonitrile Secondary Product Burned for Energy Recovery or Flared; Hydrogen Cyanide Recovered as Product; Process Feedstock: Propylene |  |  |  |  | 0.83 | tonne CO2/tonne of acrylonitrile produced | Equation 3.15 in Volume 3 of the 2006 IPCC Guidelines for National Greenhouse Gas Inventories | 2B8, Sheet 9 of 12, in Annex 1 (page A1.14) of Volume 3, 2006 IPCC Guidelines for National Greenhouse Gas Inventories | European IPPC Bureau (2003). Integrated Pollution Prevention and Control (IPPC) Reference Document on Best Available Techniques in the Large Volume Organic Chemical (LVOC) Industry, February 2003., Section 11.3.1.1, Table 11.2, Page 274; Section 11.3.1.2, Page 275 | 2006 IPCC Guidelines for National Greenhouse Gas Inventories (Volume 3, Chapter 3, Table 3.22) | IPCC
214058 | 2B5 - Other (please specify) | 2.B.8.e - Acrylonitrile | CARBON DIOXIDE | 2006 IPCC default | CO2 Emission Factor for Acrylonitrile Production | Process Technology: Acetonitrile and Hydrogen Cyanide Recovered as Product; Process Feedstock: Propylene |  |  |  |  | 0.79 | tonne CO2/tonne of acrylonitrile produced | Equation 3.15 in Volume 3 of the 2006 IPCC Guidelines for National Greenhouse Gas Inventories | 2B8, Sheet 9 of 12, in Annex 1 (page A1.14) of Volume 3, 2006 IPCC Guidelines for National Greenhouse Gas Inventories | European IPPC Bureau (2003). Integrated Pollution Prevention and Control (IPPC) Reference Document on Best Available Techniques in the Large Volume Organic Chemical (LVOC) Industry, February 2003., Section 11.3.1.1, Table 11.2, Page 274; Section 11.3.1.2, Page 275 | 2006 IPCC Guidelines for National Greenhouse Gas Inventories (Volume 3, Chapter 3, Table 3.22) | IPCC
214059 | 2B5 - Other (please specify) | 2.B.8.e - Acrylonitrile | METHANE | 2006 IPCC default | CH4 Emission Factor for Acrylonitrile Production | Process Technology: Secondary Products Burned for Energy Recovery or Flared; Process Feedstock: Propylene |  |  |  |  | 0.18 | kg CH4/tonne of acrylonitrile produced | Equations 3.23-3.25 in Volume 3 of the 2006 IPCC Guidelines for National Greenhouse Gas Inventories | 2B8, Sheet 10 of 12, in Annex 1 (page A1.14) of Volume 3, 2006 IPCC Guidelines for National Greenhouse Gas Inventories | Boustead, I., (2003). Eco Profiles of the European Plastics Industry: Methodology, A Report prepared for APME, Brussels, July 2003, Page 40 | 2006 IPCC Guidelines for National Greenhouse Gas Inventories (Volume 3, Chapter 3, Page 3.79) | IPCC
214060 | 2B5 - Other (please specify) | 2.B.8.e - Acrylonitrile | CARBON DIOXIDE | 2006 IPCC default | Secondary Product Production Factor for Acrylonitrile Production Process (Acetonitrile) | Secondary Product: Acetonitrile |  |  |  |  | 18.5 | kg acetonitrile/tonne acrylonitrile | Equation 3.19 in Volume 3 of the 2006 IPCC Guidelines for National Greenhouse Gas Inventories | Not applicable | European IPPC Bureau (2003). Integrated Pollution Prevention and Control (IPPC) Reference Document on Best Available Techniques in the Large Volume Organic Chemical (LVOC) Industry, February 2003., Section 11.3.4, Page 27 | 2006 IPCC Guidelines for National Greenhouse Gas Inventories (Volume 3, Chapter 3, Table 3.26) | IPCC
214061 | 2B5 - Other (please specify) | 2.B.8.e - Acrylonitrile | CARBON DIOXIDE | 2006 IPCC default | Secondary Product Production Factor for Acrylonitrile Production Process (Hydrogen Cyanide) | Secondary Product: Hydrogen Cyanide |  |  |  |  | 105 | kg hydrogen cyanide/tonne acrylonitrile | Equation 3.19 in Volume 3 of the 2006 IPCC Guidelines for National Greenhouse Gas Inventories | Not applicable | European IPPC Bureau (2003). Integrated Pollution Prevention and Control (IPPC) Reference Document on Best Available Techniques in the Large Volume Organic Chemical (LVOC) Industry, February 2003., Section 11.3.4, Page 27 | 2006 IPCC Guidelines for National Greenhouse Gas Inventories (Volume 3, Chapter 3, Table 3.26) | IPCC
214062 | 2B5 - Other (please specify) | 2.B.8.f - Carbon Black | CARBON DIOXIDE | 2006 IPCC default | CO2 Emission Factor for Carbon Black Production (default) | Process Technology: Furnace Black Process; Primary Process Feedstock: Carbon Black Feedstock (also referred to as "carbon black oil") which is a heavy aromatic oil that may be derived either as a by-product of the petroleum refining process or the metallurgical (coal) coke production process; Secondary Process Feedstock: Natural Gas |  |  |  |  | 2.62 | tonne CO2/tonne of carbon black produced | Equation 3.15 in Volume 3 of the 2006 IPCC Guidelines for National Greenhouse Gas Inventories | 2B8, Sheet 11 of 12, in Annex 1 (page A1.15) of Volume 3, 2006 IPCC Guidelines for National Greenhouse Gas Inventories | European IPPC Bureau (2005). Integrated Pollution Prevention and Control (IPPC) Draft Reference Document on Best Available Techniques in the Large Volume Inorganic Chemicals (LVIC) - Solid and Others Industry, EK/EIPPCB/LVIC-S_Draft_2, Draft, June 2005., Table 4.11, Page 214 | 2006 IPCC Guidelines for National Greenhouse Gas Inventories (Volume 3, Chapter 3, Table 3.23) | IPCC
214063 | 2B5 - Other (please specify) | 2.B.8.f - Carbon Black | CARBON DIOXIDE | 2006 IPCC default | CO2 Emission Factor for Carbon Black Production | Process Technology: Thermal Black Process; Primary Process Feedstock: Carbon Black Feedstock (also referred to as "carbon black oil") which is a heavy aromatic oil that may be derived either as a by-product of the petroleum refining process or the metallurgical (coal) coke production process; Secondary Process Feedstock: Natural Gas |  |  |  |  | 5.25 | tonne CO2/tonne of carbon black produced | Equation 3.15 in Volume 3 of the 2006 IPCC Guidelines for National Greenhouse Gas Inventories | 2B8, Sheet 11 of 12, in Annex 1 (page A1.15) of Volume 3, 2006 IPCC Guidelines for National Greenhouse Gas Inventories | European IPPC Bureau (2005). Integrated Pollution Prevention and Control (IPPC) Draft Reference Document on Best Available Techniques in the Large Volume Inorganic Chemicals (LVIC) - Solid and Others Industry, EK/EIPPCB/LVIC-S_Draft_2, Draft, June 2005., Table 4.11, Page 214 | 2006 IPCC Guidelines for National Greenhouse Gas Inventories (Volume 3, Chapter 3, Table 3.23) | IPCC
214064 | 2B5 - Other (please specify) | 2.B.8.f - Carbon Black | CARBON DIOXIDE | 2006 IPCC default | CO2 Emission Factor for Carbon Black Production | Process Technology: Acetylene Black Process; Primary Process Feedstock: Acetylene Feedstock; Secondary Process Feedstock: Natural Gas |  |  |  |  | 0.78 | tonne CO2/tonne of carbon black produced | Equation 3.15 in Volume 3 of the 2006 IPCC Guidelines for National Greenhouse Gas Inventories | 2B8, Sheet 11 of 12, in Annex 1 (page A1.15) of Volume 3, 2006 IPCC Guidelines for National Greenhouse Gas Inventories | European IPPC Bureau (2005). Integrated Pollution Prevention and Control (IPPC) Draft Reference Document on Best Available Techniques in the Large Volume Inorganic Chemicals (LVIC) - Solid and Others Industry, EK/EIPPCB/LVIC-S_Draft_2, Draft, June 2005., Table 4.11, Page 214 | 2006 IPCC Guidelines for National Greenhouse Gas Inventories (Volume 3, Chapter 3, Table 3.23) | IPCC
214065 | 2B5 - Other (please specify) | 2.B.8.f - Carbon Black | METHANE | 2006 IPCC default | CH4 Emission Factor for Carbon Black Production | Process Technology: Furnace Black Process; Primary Process Feedstock: Carbon Black Feedstock (also referred to as "carbon black oil") which is a heavy aromatic oil that may be derived either as a by-product of the petroleum refining process or the metallurgical (coal) coke production process; Secondary Process Feedstock: Natural Gas |  |  | No abatement (Without Thermal Treatment of CH4 Emissions) |  | 28.7 | kg CH4/tonne of carbon black produced | Equations 3.23-3.25 in Volume 3 of the 2006 IPCC Guidelines for National Greenhouse Gas Inventories | 2B8, Sheet 12 of 12, in Annex 1 (page A1.15) of Volume 3, 2006 IPCC Guidelines for National Greenhouse Gas Inventories | European IPPC Bureau (2005). Integrated Pollution Prevention and Control (IPPC) Draft Reference Document on Best Available Techniques in the Large Volume Inorganic Chemicals (LVIC) - Solid and Others Industry, EK/EIPPCB/LVIC-S_Draft_2, Draft, June 2005., Table 4.8, Page 209; Table 4.10, Page 213, Section 4.3.2.3, Page 210 | 2006 IPCC Guidelines for National Greenhouse Gas Inventories (Volume 3, Chapter 3, Table 3.24) | IPCC
214066 | 2B5 - Other (please specify) | 2.B.8.f - Carbon Black | METHANE | 2006 IPCC default | CH4 Emission Factor for Carbon Black Production | Process Technology: Furnace Black Process; Primary Process Feedstock: Carbon Black Feedstock (also referred to as "carbon black oil") which is a heavy aromatic oil that may be derived either as a by-product of the petroleum refining process or the metallurgical (coal) coke production process; Secondary Process Feedstock: Natural Gas |  |  | With Thermal Treatment of CH4 Emissions |  | 0.06 | kg CH4/tonne of carbon black produced | Equations 3.23-3.25 in Volume 3 of the 2006 IPCC Guidelines for National Greenhouse Gas Inventories | 2B8, Sheet 12 of 12, in Annex 1 (page A1.15) of Volume 3, 2006 IPCC Guidelines for National Greenhouse Gas Inventories | European IPPC Bureau (2005). Integrated Pollution Prevention and Control (IPPC) Draft Reference Document on Best Available Techniques in the Large Volume Inorganic Chemicals (LVIC) - Solid and Others Industry, EK/EIPPCB/LVIC-S_Draft_2, Draft, June 2005., Table 4.8, Page 209; Table 4.10, Page 213, Section 4.3.2.3, Page 210 | 2006 IPCC Guidelines for National Greenhouse Gas Inventories (Volume 3, Chapter 3, Table 3.24) | IPCC
214067 | 2E1 - By-product Emissions | 2.B.9.a - By-product emissions | HFC-23 | 2006 IPCC default | Emission Factor for HFC-23 emissions from HCFC-22 Manufacture | Plants of recent design (note: it was in 2006 when the 2006 IPCC Guidelines were accepted where this value was presented), not specifically optimised |  |  |  |  | 0.03 | kg HFC-23/kg HCFC-22 manufactured | Equation 3.30 in Volume 3 of the 2006 IPCC Guidelines for National Greenhouse Gas Inventories | 2B9, Sheet 1 of 3, in Annex 1 (page A1.15) of Volume 3, 2006 IPCC Guidelines for National Greenhouse Gas Inventories; Worksheet 2-14, Sheet 1 of 2, Vol.2 of the Revised 1996 IPCC Guidelines for National Greenhouse Gas Inventories | Expert judgement by the authors of Section 3.10, Volume 3 of the 2006 IPCC Guidelines for National Greenhouse Gas Inventories | 2006 IPCC Guidelines for National Greenhouse Gas Inventories (Volume 3, Chapter 3, Table 3.28) | IPCC
214068 | 2E1 - By-product Emissions | 2.B.9.a - By-product emissions | HFC-23 | 2006 IPCC default | Emission Factor for HFC-23 emissions from HCFC-22 Manufacture |  |  | Global average emissions (1978 - 1995) |  |  | 0.02 | kg HFC-23/kg HCFC-22 manufactured | Equation 3.30 in Volume 3 of the 2006 IPCC Guidelines for National Greenhouse Gas Inventories | 2B9, Sheet 1 of 3, in Annex 1 (page A1.15) of Volume 3, 2006 IPCC Guidelines for National Greenhouse Gas Inventories; Worksheet 2-14, Sheet 1 of 2, Vol.2 of the Revised 1996 IPCC Guidelines for National Greenhouse Gas Inventories | Expert judgement by the authors of Section 3.10, Volume 3 of the 2006 IPCC Guidelines for National Greenhouse Gas Inventories | 2006 IPCC Guidelines for National Greenhouse Gas Inventories (Volume 3, Chapter 3, Table 3.28) | IPCC
214069 | 2E2 - Fugitive Emissions | 2.B.9.b - Fugitive Emissions | HFC-23 HFC-32 HFC-41 HFC-43-10mee HFC-125 HFC-134 HFC-134a HFC-152a HFC-143 HFC-143a HFC-227ea HFC-236fa HFC-245ca CF4 C2F6 C3F8 C4F10 c-C4F8 C5F12 C6F14 | 2006 IPCC default | Emission Factor for Fugitive (and By-product) Emissions of Fluorinated Compound from Production of Fluorinated Compounds |  |  |  | No Abatement |  | 0.5 | % of total quantity of fluorinated compounds produced | Equation 3.41 in Volume 3 of the 2006 IPCC Guidelines for National Greenhouse Gas Inventories | 2B9, Sheet 3 of 3, in Annex 1 (page A1.16) of Volume 3, 2006 IPCC Guidelines for National Greenhouse Gas Inventories | Expert judgement by the authors of Section 3.10, Volume 3 of the 2006 IPCC Guidelines for National Greenhouse Gas Inventories, based on data supplied to AFEAS (2000); AFEAS (2004). Production, Sales and Estimated Atmospheric Emissions of CFCs, HCFCs and HFCs, Alternative Fluorocarbons Environmental Acceptability Study, Arlington, U.S.A., 2004. Available at www.afeas.org. | 2006 IPCC Guidelines for National Greenhouse Gas Inventories (Volume 3, Chapter 3, Page 3.104) | IPCC
214091 | 2C1 - Iron and Steel Production | 2.C.1 - Iron and Steel Production | CARBON DIOXIDE | 2006 IPCC default | CO2 Emission Factor for Iron & Steel Production (Sinter Production) | Process: Sinter Production |  |  |  |  | 0.20 | tonne CO2/tonne sinter produced | Equation 4.7 in Volume 3 of the 2006 IPCC Guidelines for National Greenhouse Gas Inventories | 2C1, Sheet 1 of 2, in Annex 1 (page A1.17) of Volume 3, 2006 IPCC Guidelines for National Greenhouse Gas Inventories | European IPPC Bureau (2001). Integrated Pollution Prevention and Control (IPPC) Best Available Techniques Reference Document on the Production of Iron and Steel, December 2001., Table 4.1, Page 29 | 2006 IPCC Guidelines for National Greenhouse Gas Inventories (Volume 3, Chapter 4, Table 4.1) | IPCC
214092 | 2C1 - Iron and Steel Production | 2.C.1 - Iron and Steel Production | CARBON DIOXIDE | 2006 IPCC default | CO2 Emission Factor for Iron & Steel Production (Pig Iron Production) | Process: Iron Production (Blast Furnace Iron Making) |  |  |  |  | 1.35 | tonne CO2/tonne pig iron produced | Equation 4.5 in Volume 3 of the 2006 IPCC Guidelines for National Greenhouse Gas Inventories | 2C1, Sheet 1 of 2, in Annex 1 (page A1.17) of Volume 3, 2006 IPCC Guidelines for National Greenhouse Gas Inventories | European IPPC Bureau (2001). Integrated Pollution Prevention and Control (IPPC) Best Available Techniques Reference Document on the Production of Iron and Steel, December 2001., Tables 7.2 and 7.3 | 2006 IPCC Guidelines for National Greenhouse Gas Inventories (Volume 3, Chapter 4, Table 4.1) | IPCC
214093 | 2C1 - Iron and Steel Production | 2.C.1 - Iron and Steel Production | CARBON DIOXIDE | 2006 IPCC default | CO2 Emission Factor for Iron & Steel Production (Direct Reduced Iron (DRI) Production) | Process: Direct Reduced Iron (DRI) Production |  |  |  |  | 0.70 | tonne CO2/tonne DRI produced | Equation 4.6 in Volume 3 of the 2006 IPCC Guidelines for National Greenhouse Gas Inventories | 2C1, Sheet 1 of 2, in Annex 1 (page A1.17) of Volume 3, 2006 IPCC Guidelines for National Greenhouse Gas Inventories | European IPPC Bureau (2001). Integrated Pollution Prevention and Control (IPPC) Best Available Techniques Reference Document on the Production of Iron and Steel, December 2001., Table 10.1, Page 322; Table 10.4, Page 331 | 2006 IPCC Guidelines for National Greenhouse Gas Inventories (Volume 3, Chapter 4, Table 4.1) | IPCC
214094 | 2C1 - Iron and Steel Production | 2.C.1 - Iron and Steel Production | CARBON DIOXIDE | 2006 IPCC default | CO2 Emission Factor for Iron & Steel Production (Pellet Production) | Process: Pellet Production |  |  |  |  | 0.03 | tonne CO2/tonne pellet produced | Equation 4.8 in Volume 3 of the 2006 IPCC Guidelines for National Greenhouse Gas Inventories | 2C1, Sheet 1 of 2, in Annex 1 (page A1.17) of Volume 3, 2006 IPCC Guidelines for National Greenhouse Gas Inventories | European IPPC Bureau (2001). Integrated Pollution Prevention and Control (IPPC) Best Available Techniques Reference Document on the Production of Iron and Steel, December 2001., Table 5.1, Page 95 | 2006 IPCC Guidelines for National Greenhouse Gas Inventories (Volume 3, Chapter 4, Table 4.1) | IPCC
214095 | 2C1 - Iron and Steel Production | 2.C.1 - Iron and Steel Production | CARBON DIOXIDE | 2006 IPCC default | CO2 Emission Factor for Iron & Steel Production (Basic Oxygen Furnace) | Steel Making Method: Basic Oxygen Furnace (BOF) |  |  |  |  | 1.46 | tonne CO2/tonne steel produced | Equation 4.4 in Volume 3 of the 2006 IPCC Guidelines for National Greenhouse Gas Inventories | 2C1, Sheet 1 of 2, in Annex 1 (page A1.17) of Volume 3, 2006 IPCC Guidelines for National Greenhouse Gas Inventories | Consensus of experts and IISI Environmental Performance Indicators 2003 STEEL (International Iron and Steel Institute (2004). Steel Statistical Yearbook 2004: International Iron and Steel Institute, COMMITTEE ON ECONOMIC STUDIES, Brussels.) | 2006 IPCC Guidelines for National Greenhouse Gas Inventories (Volume 3, Chapter 4, Table 4.1) | IPCC
214096 | 2C1 - Iron and Steel Production | 2.C.1 - Iron and Steel Production | CARBON DIOXIDE | 2006 IPCC default | CO2 Emission Factor for Iron & Steel Production (Open Hearth Furnace) | Steel Making Method: Open Hearth Furnace (OHF) |  |  |  |  | 1.72 | tonne CO2/tonne steel produced | Equation 4.4 in Volume 3 of the 2006 IPCC Guidelines for National Greenhouse Gas Inventories | 2C1, Sheet 1 of 2, in Annex 1 (page A1.17) of Volume 3, 2006 IPCC Guidelines for National Greenhouse Gas Inventories | Consensus of experts and IISI Environmental Performance Indicators 2003 STEEL (International Iron and Steel Institute (2004). Steel Statistical Yearbook 2004: International Iron and Steel Institute, COMMITTEE ON ECONOMIC STUDIES, Brussels.) | 2006 IPCC Guidelines for National Greenhouse Gas Inventories (Volume 3, Chapter 4, Table 4.1) | IPCC
214097 | 2C1 - Iron and Steel Production | 2.C.1 - Iron and Steel Production | CARBON DIOXIDE | 2006 IPCC default | CO2 Emission Factor for Iron & Steel Production (Electric Arc Furnace) | Steel Making Method: Electric Arc Furnace (EAF); Assume production of steel from scrap metal, not from pig iron |  |  |  |  | 0.08 | tonne CO2/tonne steel produced | Equation 4.4 in Volume 3 of the 2006 IPCC Guidelines for National Greenhouse Gas Inventories | 2C1, Sheet 1 of 2, in Annex 1 (page A1.17) of Volume 3, 2006 IPCC Guidelines for National Greenhouse Gas Inventories | Consensus of experts and IISI Environmental Performance Indicators 2003 STEEL (International Iron and Steel Institute (2004). Steel Statistical Yearbook 2004: International Iron and Steel Institute, COMMITTEE ON ECONOMIC STUDIES, Brussels.) | 2006 IPCC Guidelines for National Greenhouse Gas Inventories (Volume 3, Chapter 4, Table 4.1) | IPCC
214098 | 2C1 - Iron and Steel Production | 2.C.1 - Iron and Steel Production | CARBON DIOXIDE | 2006 IPCC default | CO2 Emission Factor for Iron & Steel Production (Global Average) | Steel Making Method: See "Comments from Data Provider" |  |  |  |  | 1.06 | tonne CO2/tonne steel produced | CO2 emissions can be calculated by multiplying total national steel production and this emission factor. (See Equation 4.4 in Volume 3 of the 2006 IPCC Guidelines for National Greenhouse Gas Inventories) | 2C1, Sheet 1 of 2, in Annex 1 (page A1.17) of Volume 3, 2006 IPCC Guidelines for National Greenhouse Gas Inventories | Consensus of experts and IISI Environmental Performance Indicators 2003 STEEL (International Iron and Steel Institute (2004). Steel Statistical Yearbook 2004: International Iron and Steel Institute, COMMITTEE ON ECONOMIC STUDIES, Brussels.) | 2006 IPCC Guidelines for National Greenhouse Gas Inventories (Volume 3, Chapter 4, Table 4.1) | IPCC
214099 | 2C1 - Iron and Steel Production | 2.C.1 - Iron and Steel Production | METHANE | 2006 IPCC default | CH4 Emission Factor for Iron & Steel Production (Sinter Production) | Process: Sinter Production |  |  |  |  | 0.07 | kg CH4/tonne sinter produced | Equation 4.12 in Volume 3 of the 2006 IPCC Guidelines for National Greenhouse Gas Inventories | 2C1, Sheet 2 of 2, in Annex 1 (page A1.17) of Volume 3, 2006 IPCC Guidelines for National Greenhouse Gas Inventories | EEA (2005). EMEP/CORINAIR. Emission Inventory Guidebook - 2005, European Environment Agency, Technical report No 30. Copenhagen, Denmark, (December 2005). Processes With Contact: Sinter and Pelletizing Plants: Sinter and Pelletizing Plants (Except Combustion 030301) Table 8.2a Emission factors for gaseous compounds | 2006 IPCC Guidelines for National Greenhouse Gas Inventories (Volume 3, Chapter 4, Table 4.2) | IPCC
214100 | 2C1 - Iron and Steel Production | 2.C.1 - Iron and Steel Production | METHANE | 2006 IPCC default | CH4 Emission Factor for Iron & Steel Production (Direct Reduced Iron (DRI) Production) | Process: Direct Reduced Iron (DRI) Production |  |  |  |  | 1 | kg CH4/TJ | Relevant equation is Equation 4.14 in Volume 3 of the 2006 IPCC Guidelines for National Greenhouse Gas Inventories. It should be noted that the activity data should be consumption of natural gas (in TJ, on a net calorific value (NCV) basis) | Not applicable | Energy Volume default emission factor for CH4 Emissions from natural gas combustion. [See Table 2.3 of Volume 2, Chapter 2.] | 2006 IPCC Guidelines for National Greenhouse Gas Inventories (Volume 3, Chapter 4, Table 4.2) | IPCC
214101 | 2C2 - Ferroalloys Production | 2.C.2 - Ferroalloys Production | CARBON DIOXIDE | 2006 IPCC default | CO2 Emission Factor for Ferroalloy Production |  | Type of Ferroalloy: Ferrosilicon 45% Si (FeSi 45) |  |  |  | 2.5 | tonne CO2/tonne ferroalloy produced | Equation 4.15 in Volume 3 of the 2006 IPCC Guidelines for National Greenhouse Gas Inventories | 2C2, Sheet 1 of 2, in Annex 1 (page A1.18) of Volume 3, 2006 IPCC Guidelines for National Greenhouse Gas Inventories; Worksheet 2-11, Sheet 4 of 11, Vol.2 of the Revised 1996 IPCC Guidelines for National Greenhouse Gas Inventories | Lindstad, T. (2004). "CO2 Emissions from the Production of Silicon Alloys", STF80A04019, SINTEF, Trondheim 2004. | 2006 IPCC Guidelines for National Greenhouse Gas Inventories (Volume 3, Chapter 4, Table 4.5) | IPCC
214102 | 2C2 - Ferroalloys Production | 2.C.2 - Ferroalloys Production | CARBON DIOXIDE | 2006 IPCC default | CO2 Emission Factor for Ferroalloy Production |  | Type of Ferroalloy: Ferrosilicon 65% Si (FeSi 65) |  |  |  | 3.6 | tonne CO2/tonne ferroalloy produced | Equation 4.15 in Volume 3 of the 2006 IPCC Guidelines for National Greenhouse Gas Inventories | 2C2, Sheet 1 of 2, in Annex 1 (page A1.18) of Volume 3, 2006 IPCC Guidelines for National Greenhouse Gas Inventories; Worksheet 2-11, Sheet 4 of 11, Vol.2 of the Revised 1996 IPCC Guidelines for National Greenhouse Gas Inventories | Lindstad, T. (2004). "CO2 Emissions from the Production of Silicon Alloys", STF80A04019, SINTEF, Trondheim 2004. | 2006 IPCC Guidelines for National Greenhouse Gas Inventories (Volume 3, Chapter 4, Table 4.5) | IPCC
214103 | 2C2 - Ferroalloys Production | 2.C.2 - Ferroalloys Production | CARBON DIOXIDE | 2006 IPCC default | CO2 Emission Factor for Ferroalloy Production |  | Type of Ferroalloy: Ferrosilicon 75% Si (FeSi 75) |  |  |  | 4.0 | tonne CO2/tonne ferroalloy produced | Equation 4.15 in Volume 3 of the 2006 IPCC Guidelines for National Greenhouse Gas Inventories | 2C2, Sheet 1 of 2, in Annex 1 (page A1.18) of Volume 3, 2006 IPCC Guidelines for National Greenhouse Gas Inventories; Worksheet 2-11, Sheet 4 of 11, Vol.2 of the Revised 1996 IPCC Guidelines for National Greenhouse Gas Inventories | Lindstad, T. (2004). "CO2 Emissions from the Production of Silicon Alloys", STF80A04019, SINTEF, Trondheim 2004. | 2006 IPCC Guidelines for National Greenhouse Gas Inventories (Volume 3, Chapter 4, Table 4.5) | IPCC
214104 | 2C2 - Ferroalloys Production | 2.C.2 - Ferroalloys Production | CARBON DIOXIDE | 2006 IPCC default | CO2 Emission Factor for Ferroalloy Production |  | Type of Ferroalloy: Ferrosilicon 90% Si (FeSi 90) |  |  |  | 4.8 | tonne CO2/tonne ferroalloy produced | Equation 4.15 in Volume 3 of the 2006 IPCC Guidelines for National Greenhouse Gas Inventories | 2C2, Sheet 1 of 2, in Annex 1 (page A1.18) of Volume 3, 2006 IPCC Guidelines for National Greenhouse Gas Inventories; Worksheet 2-11, Sheet 4 of 11, Vol.2 of the Revised 1996 IPCC Guidelines for National Greenhouse Gas Inventories | Lindstad, T. (2004). "CO2 Emissions from the Production of Silicon Alloys", STF80A04019, SINTEF, Trondheim 2004. | 2006 IPCC Guidelines for National Greenhouse Gas Inventories (Volume 3, Chapter 4, Table 4.5) | IPCC
214105 | 2C2 - Ferroalloys Production | 2.C.2 - Ferroalloys Production | CARBON DIOXIDE | 2006 IPCC default | CO2 Emission Factor for Ferroalloy Production |  | Type of Ferroalloy: Ferromanganeses (7% C) (FeMn) |  |  |  | 1.3 | tonne CO2/tonne ferroalloy produced | Equation 4.15 in Volume 3 of the 2006 IPCC Guidelines for National Greenhouse Gas Inventories | 2C2, Sheet 1 of 2, in Annex 1 (page A1.18) of Volume 3, 2006 IPCC Guidelines for National Greenhouse Gas Inventories; Worksheet 2-11, Sheet 4 of 11, Vol.2 of the Revised 1996 IPCC Guidelines for National Greenhouse Gas Inventories | Olsen, S.E. (2004). "CO2 Emissions from the Production of Manganese Alloys in Norway", STF80A04010, SINTEF, Trondheim 2004. | 2006 IPCC Guidelines for National Greenhouse Gas Inventories (Volume 3, Chapter 4, Table 4.5) | IPCC
214106 | 2C2 - Ferroalloys Production | 2.C.2 - Ferroalloys Production | CARBON DIOXIDE | 2006 IPCC default | CO2 Emission Factor for Ferroalloy Production |  | Type of Ferroalloy: Ferromanganeses (1% C) (FeMn) |  |  |  | 1.5 | tonne CO2/tonne ferroalloy produced | Equation 4.15 in Volume 3 of the 2006 IPCC Guidelines for National Greenhouse Gas Inventories | 2C2, Sheet 1 of 2, in Annex 1 (page A1.18) of Volume 3, 2006 IPCC Guidelines for National Greenhouse Gas Inventories; Worksheet 2-11, Sheet 4 of 11, Vol.2 of the Revised 1996 IPCC Guidelines for National Greenhouse Gas Inventories | Olsen, S.E. (2004). "CO2 Emissions from the Production of Manganese Alloys in Norway", STF80A04010, SINTEF, Trondheim 2004. | 2006 IPCC Guidelines for National Greenhouse Gas Inventories (Volume 3, Chapter 4, Table 4.5) | IPCC
214107 | 2C2 - Ferroalloys Production | 2.C.2 - Ferroalloys Production | CARBON DIOXIDE | 2006 IPCC default | CO2 Emission Factor for Ferroalloy Production |  | Type of Ferroalloy: Silicomanganese (SiMn) |  |  |  | 1.4 | tonne CO2/tonne ferroalloy produced | Equation 4.15 in Volume 3 of the 2006 IPCC Guidelines for National Greenhouse Gas Inventories | 2C2, Sheet 1 of 2, in Annex 1 (page A1.18) of Volume 3, 2006 IPCC Guidelines for National Greenhouse Gas Inventories; Worksheet 2-11, Sheet 4 of 11, Vol.2 of the Revised 1996 IPCC Guidelines for National Greenhouse Gas Inventories | Lindstad, T. (2004). "CO2 Emissions from the Production of Silicon Alloys", STF80A04019, SINTEF, Trondheim 2004.; Olsen, S.E. (2004). "CO2 Emissions from the Production of Manganese Alloys in Norway", STF80A04010, SINTEF, Trondheim 2004. | 2006 IPCC Guidelines for National Greenhouse Gas Inventories (Volume 3, Chapter 4, Table 4.5) | IPCC
214108 | 2C2 - Ferroalloys Production | 2.C.2 - Ferroalloys Production | CARBON DIOXIDE | 2006 IPCC default | CO2 Emission Factor for Ferroalloy Production |  | Type of Ferroalloy: Silicon metal (Si-metal) |  |  |  | 5.0 | tonne CO2/tonne ferroalloy produced | Equation 4.15 in Volume 3 of the 2006 IPCC Guidelines for National Greenhouse Gas Inventories | 2C2, Sheet 1 of 2, in Annex 1 (page A1.18) of Volume 3, 2006 IPCC Guidelines for National Greenhouse Gas Inventories; Worksheet 2-11, Sheet 4 of 11, Vol.2 of the Revised 1996 IPCC Guidelines for National Greenhouse Gas Inventories | Lindstad, T. (2004). "CO2 Emissions from the Production of Silicon Alloys", STF80A04019, SINTEF, Trondheim 2004.; Olsen, S.E. (2004). "CO2 Emissions from the Production of Manganese Alloys in Norway", STF80A04010, SINTEF, Trondheim 2004. | 2006 IPCC Guidelines for National Greenhouse Gas Inventories (Volume 3, Chapter 4, Table 4.5) | IPCC
214109 | 2C2 - Ferroalloys Production | 2.C.2 - Ferroalloys Production | CARBON DIOXIDE | 2006 IPCC default | CO2 Emission Factor for Ferroalloy Production | Without sinter plant | Type of Ferroalloy: Ferrochromium (FeCr) |  |  |  | 1.3 | tonne CO2/tonne ferroalloy produced | Equation 4.15 in Volume 3 of the 2006 IPCC Guidelines for National Greenhouse Gas Inventories | 2C2, Sheet 1 of 2, in Annex 1 (page A1.18) of Volume 3, 2006 IPCC Guidelines for National Greenhouse Gas Inventories; Worksheet 2-11, Sheet 4 of 11, Vol.2 of the Revised 1996 IPCC Guidelines for National Greenhouse Gas Inventories | Olsen, S.E., Monsen, B.E. and Lindstad, T. (1998). "CO2 Emissions from the Production of Manganese and Chrome Alloys in Norway", Electric Furnace Conference Proceedings Vol. 56, Iron & Steel Society, Warrendale PA 1998, pp 363-369. | 2006 IPCC Guidelines for National Greenhouse Gas Inventories (Volume 3, Chapter 4, Table 4.5) | IPCC
214110 | 2C2 - Ferroalloys Production | 2.C.2 - Ferroalloys Production | CARBON DIOXIDE | 2006 IPCC default | CO2 Emission Factor for Ferroalloy Production | With sinter plant | Type of Ferroalloy: Ferrochromium (FeCr) |  |  |  | 1.6 | tonne CO2/tonne ferroalloy produced | Equation 4.15 in Volume 3 of the 2006 IPCC Guidelines for National Greenhouse Gas Inventories | 2C2, Sheet 1 of 2, in Annex 1 (page A1.18) of Volume 3, 2006 IPCC Guidelines for National Greenhouse Gas Inventories; Worksheet 2-11, Sheet 4 of 11, Vol.2 of the Revised 1996 IPCC Guidelines for National Greenhouse Gas Inventories | Olsen, S.E., Monsen, B.E. and Lindstad, T. (1998). "CO2 Emissions from the Production of Manganese and Chrome Alloys in Norway", Electric Furnace Conference Proceedings Vol. 56, Iron & Steel Society, Warrendale PA 1998, pp 363-369. | 2006 IPCC Guidelines for National Greenhouse Gas Inventories (Volume 3, Chapter 4, Table 4.5) | IPCC
214111 | 2C2 - Ferroalloys Production | 2.C.2 - Ferroalloys Production | CARBON DIOXIDE | 2006 IPCC default | CO2 Emission Factor for Reducing Agent used in Ferroalloy Production | Reducing Agent (usage): Coal (for FeSi and Si-metal) | Type of Ferroalloy: Ferrocsilicon (FeSi), Silicon metal (Si-metal) |  |  |  | 3.1 | Tonne CO2/Tonne Reducing Agent | Equation 4.16 in Volume 3 of the 2006 IPCC Guidelines for National Greenhouse Gas Inventories | Not applicable | Lindstad, T. (2004). "CO2 Emissions from the Production of Silicon Alloys", STF80A04019, SINTEF, Trondheim 2004. | 2006 IPCC Guidelines for National Greenhouse Gas Inventories (Volume 3, Chapter 4, Table 4.6) | IPCC
214112 | 2C2 - Ferroalloys Production | 2.C.2 - Ferroalloys Production | CARBON DIOXIDE | 2006 IPCC default | CO2 Emission Factor for Reducing Agent used in Ferroalloy Production | Reducing Agent (usage): Coke (for FeMn and SiMn) | Type of Ferroalloy: Ferrocsilicon (FeSi), Silicon metal (Si-metal) |  |  |  | 3.2-3.3 | Tonne CO2/Tonne Reducing Agent | Equation 4.16 in Volume 3 of the 2006 IPCC Guidelines for National Greenhouse Gas Inventories | Not applicable | Olsen, S.E. (2004). "CO2 Emissions from the Production of Manganese Alloys in Norway", STF80A04010, SINTEF, Trondheim 2004. | 2006 IPCC Guidelines for National Greenhouse Gas Inventories (Volume 3, Chapter 4, Table 4.6) | IPCC
214113 | 2C2 - Ferroalloys Production | 2.C.2 - Ferroalloys Production | CARBON DIOXIDE | 2006 IPCC default | CO2 Emission Factor for Reducing Agent used in Ferroalloy Production | Reducing Agent (usage): Coke (for Si and FeSi) | Type of Ferroalloy: Ferrocsilicon (FeSi), Silicon metal (Si-metal) |  |  |  | 3.3-3.4 | Tonne CO2/Tonne Reducing Agent | Equation 4.16 in Volume 3 of the 2006 IPCC Guidelines for National Greenhouse Gas Inventories | Not applicable | Lindstad, T. (2004). "CO2 Emissions from the Production of Silicon Alloys", STF80A04019, SINTEF, Trondheim 2004. | 2006 IPCC Guidelines for National Greenhouse Gas Inventories (Volume 3, Chapter 4, Table 4.6) | IPCC
214114 | 2C2 - Ferroalloys Production | 2.C.2 - Ferroalloys Production | CARBON DIOXIDE | 2006 IPCC default | CO2 Emission Factor for Reducing Agent used in Ferroalloy Production | Reducing Agent: Prebaked electrodes |  |  |  |  | 3.54 | Tonne CO2/Tonne Reducing Agent | Equation 4.16 in Volume 3 of the 2006 IPCC Guidelines for National Greenhouse Gas Inventories | Not applicable | Lindstad, T. (2004). "CO2 Emissions from the Production of Silicon Alloys", STF80A04019, SINTEF, Trondheim 2004.; Olsen, S.E. (2004). "CO2 Emissions from the Production of Manganese Alloys in Norway", STF80A04010, SINTEF, Trondheim 2004. | 2006 IPCC Guidelines for National Greenhouse Gas Inventories (Volume 3, Chapter 4, Table 4.6) | IPCC
214115 | 2C2 - Ferroalloys Production | 2.C.2 - Ferroalloys Production | CARBON DIOXIDE | 2006 IPCC default | CO2 Emission Factor for Reducing Agent used in Ferroalloy Production | Reducing Agent: Electrode paste |  |  |  |  | 3.4 | Tonne CO2/Tonne Reducing Agent | Equation 4.16 in Volume 3 of the 2006 IPCC Guidelines for National Greenhouse Gas Inventories | Not applicable | Lindstad, T. (2004). "CO2 Emissions from the Production of Silicon Alloys", STF80A04019, SINTEF, Trondheim 2004.; Olsen, S.E. (2004). "CO2 Emissions from the Production of Manganese Alloys in Norway", STF80A04010, SINTEF, Trondheim 2004. | 2006 IPCC Guidelines for National Greenhouse Gas Inventories (Volume 3, Chapter 4, Table 4.6) | IPCC
214116 | 2C2 - Ferroalloys Production | 2.C.2 - Ferroalloys Production | CARBON DIOXIDE | 2006 IPCC default | CO2 Emission Factor for Reducing Agent used in Ferroalloy Production | Reducing Agent: Petroleum coke |  |  |  |  | 3.5 | Tonne CO2/Tonne Reducing Agent | Equation 4.16 in Volume 3 of the 2006 IPCC Guidelines for National Greenhouse Gas Inventories | Not applicable | Lindstad, T. (2004). "CO2 Emissions from the Production of Silicon Alloys", STF80A04019, SINTEF, Trondheim 2004.; Olsen, S.E. (2004). "CO2 Emissions from the Production of Manganese Alloys in Norway", STF80A04010, SINTEF, Trondheim 2004. | 2006 IPCC Guidelines for National Greenhouse Gas Inventories (Volume 3, Chapter 4, Table 4.6) | IPCC
214117 | 2C2 - Ferroalloys Production | 2.C.2 - Ferroalloys Production | METHANE | 2006 IPCC default | CH4 Emission Factor for Ferroalloy Production |  | Type of Ferroalloy: Ferrosilicon 65% Si (FeSi 65) |  |  |  | 1.0 | kg CH4/tonne ferroalloy produced | Equation 4.18 in Volume 3 of the 2006 IPCC Guidelines for National Greenhouse Gas Inventories | 2C2, Sheet 2 of 2, in Annex 1 (page A1.18) of Volume 3, 2006 IPCC Guidelines for National Greenhouse Gas Inventories | FFF (2000). The Norwegian Ferroalloy Producers Research Association, "Emission factors standardized at meeting", Oslo 2000. | 2006 IPCC Guidelines for National Greenhouse Gas Inventories (Volume 3, Chapter 4, Table 4.7) | IPCC
214118 | 2C2 - Ferroalloys Production | 2.C.2 - Ferroalloys Production | METHANE | 2006 IPCC default | CH4 Emission Factor for Ferroalloy Production |  | Type of Ferroalloy: Ferrosilicon 75% Si (FeSi 75) |  |  |  | 1.0 | kg CH4/tonne ferroalloy produced | Equation 4.18 in Volume 3 of the 2006 IPCC Guidelines for National Greenhouse Gas Inventories | 2C2, Sheet 2 of 2, in Annex 1 (page A1.18) of Volume 3, 2006 IPCC Guidelines for National Greenhouse Gas Inventories | FFF (2000). The Norwegian Ferroalloy Producers Research Association, "Emission factors standardized at meeting", Oslo 2000. | 2006 IPCC Guidelines for National Greenhouse Gas Inventories (Volume 3, Chapter 4, Table 4.7) | IPCC
214119 | 2C2 - Ferroalloys Production | 2.C.2 - Ferroalloys Production | METHANE | 2006 IPCC default | CH4 Emission Factor for Ferroalloy Production |  | Type of Ferroalloy: Ferrosilicon 90% Si (FeSi 90) |  |  |  | 1.1 | kg CH4/tonne ferroalloy produced | Equation 4.18 in Volume 3 of the 2006 IPCC Guidelines for National Greenhouse Gas Inventories | 2C2, Sheet 2 of 2, in Annex 1 (page A1.18) of Volume 3, 2006 IPCC Guidelines for National Greenhouse Gas Inventories | FFF (2000). The Norwegian Ferroalloy Producers Research Association, "Emission factors standardized at meeting", Oslo 2000. | 2006 IPCC Guidelines for National Greenhouse Gas Inventories (Volume 3, Chapter 4, Table 4.7) | IPCC
214120 | 2C2 - Ferroalloys Production | 2.C.2 - Ferroalloys Production | METHANE | 2006 IPCC default | CH4 Emission Factor for Ferroalloy Production |  | Type of Ferroalloy: Silicon metal (Si-metal) |  |  |  | 1.2 | kg CH4/tonne ferroalloy produced | Equation 4.18 in Volume 3 of the 2006 IPCC Guidelines for National Greenhouse Gas Inventories | 2C2, Sheet 2 of 2, in Annex 1 (page A1.18) of Volume 3, 2006 IPCC Guidelines for National Greenhouse Gas Inventories | FFF (2000). The Norwegian Ferroalloy Producers Research Association, "Emission factors standardized at meeting", Oslo 2000. | 2006 IPCC Guidelines for National Greenhouse Gas Inventories (Volume 3, Chapter 4, Table 4.7) | IPCC
214121 | 2C2 - Ferroalloys Production | 2.C.2 - Ferroalloys Production | METHANE | 2006 IPCC default | Operation Specific Emission Factor for CH4 Emissions from Ferroalloy Production | Operation of Furnace: Batch-charging | Type of Ferroalloy: Silicon metal (Si-metal) |  |  |  | 1.5 | kg CH4/tonne ferroalloy produced | Equation 4.18 in Volume 3 of the 2006 IPCC Guidelines for National Greenhouse Gas Inventories | 2C2, Sheet 2 of 2, in Annex 1 (page A1.18) of Volume 3, 2006 IPCC Guidelines for National Greenhouse Gas Inventories | FFF (2000). The Norwegian Ferroalloy Producers Research Association, "Emission factors standardized at meeting", Oslo 2000. | 2006 IPCC Guidelines for National Greenhouse Gas Inventories (Volume 3, Chapter 4, Table 4.8) | IPCC
214122 | 2C2 - Ferroalloys Production | 2.C.2 - Ferroalloys Production | METHANE | 2006 IPCC default | Operation Specific Emission Factor for CH4 Emissions from Ferroalloy Production | Operation of Furnace: Sprinkle-charging (= Charging intermittently every minute) | Type of Ferroalloy: Silicon metal (Si-metal) |  |  |  | 1.2 | kg CH4/tonne ferroalloy produced | Equation 4.18 in Volume 3 of the 2006 IPCC Guidelines for National Greenhouse Gas Inventories | 2C2, Sheet 2 of 2, in Annex 1 (page A1.18) of Volume 3, 2006 IPCC Guidelines for National Greenhouse Gas Inventories | FFF (2000). The Norwegian Ferroalloy Producers Research Association, "Emission factors standardized at meeting", Oslo 2000. | 2006 IPCC Guidelines for National Greenhouse Gas Inventories (Volume 3, Chapter 4, Table 4.8) | IPCC
214123 | 2C2 - Ferroalloys Production | 2.C.2 - Ferroalloys Production | METHANE | 2006 IPCC default | Operation Specific Emission Factor for CH4 Emissions from Ferroalloy Production | Operation of Furnace: Sprinkle-charging (= Charging intermittently every minute); Temperature in off-gas channel (measured where the thermocouple cannot "see" the combustion in the furnace hood): higher than 750 degrees centigrade | Type of Ferroalloy: Silicon metal (Si-metal) |  |  |  | 0.7 | kg CH4/tonne ferroalloy produced | Equation 4.18 in Volume 3 of the 2006 IPCC Guidelines for National Greenhouse Gas Inventories | 2C2, Sheet 2 of 2, in Annex 1 (page A1.18) of Volume 3, 2006 IPCC Guidelines for National Greenhouse Gas Inventories | FFF (2000). The Norwegian Ferroalloy Producers Research Association, "Emission factors standardized at meeting", Oslo 2000. | 2006 IPCC Guidelines for National Greenhouse Gas Inventories (Volume 3, Chapter 4, Table 4.8) | IPCC
214124 | 2C2 - Ferroalloys Production | 2.C.2 - Ferroalloys Production | METHANE | 2006 IPCC default | Operation Specific Emission Factor for CH4 Emissions from Ferroalloy Production | Operation of Furnace: Batch-charging | Type of Ferroalloy: Ferrosilicon 90% Si (FeSi 90) |  |  |  | 1.4 | kg CH4/tonne ferroalloy produced | Equation 4.18 in Volume 3 of the 2006 IPCC Guidelines for National Greenhouse Gas Inventories | 2C2, Sheet 2 of 2, in Annex 1 (page A1.18) of Volume 3, 2006 IPCC Guidelines for National Greenhouse Gas Inventories | FFF (2000). The Norwegian Ferroalloy Producers Research Association, "Emission factors standardized at meeting", Oslo 2000. | 2006 IPCC Guidelines for National Greenhouse Gas Inventories (Volume 3, Chapter 4, Table 4.8) | IPCC
214125 | 2C2 - Ferroalloys Production | 2.C.2 - Ferroalloys Production | METHANE | 2006 IPCC default | Operation Specific Emission Factor for CH4 Emissions from Ferroalloy Production | Operation of Furnace: Sprinkle-charging (= Charging intermittently every minute) | Type of Ferroalloy: Ferrosilicon 90% Si (FeSi 90) |  |  |  | 1.1 | kg CH4/tonne ferroalloy produced | Equation 4.18 in Volume 3 of the 2006 IPCC Guidelines for National Greenhouse Gas Inventories | 2C2, Sheet 2 of 2, in Annex 1 (page A1.18) of Volume 3, 2006 IPCC Guidelines for National Greenhouse Gas Inventories | FFF (2000). The Norwegian Ferroalloy Producers Research Association, "Emission factors standardized at meeting", Oslo 2000. | 2006 IPCC Guidelines for National Greenhouse Gas Inventories (Volume 3, Chapter 4, Table 4.8) | IPCC
214126 | 2C2 - Ferroalloys Production | 2.C.2 - Ferroalloys Production | METHANE | 2006 IPCC default | Operation Specific Emission Factor for CH4 Emissions from Ferroalloy Production | Operation of Furnace: Sprinkle-charging (= Charging intermittently every minute); Temperature in off-gas channel (measured where the thermocouple cannot "see" the combustion in the furnace hood): higher than 750 degrees centigrade | Type of Ferroalloy: Ferrosilicon 90% Si (FeSi 90) |  |  |  | 0.6 | kg CH4/tonne ferroalloy produced | Equation 4.18 in Volume 3 of the 2006 IPCC Guidelines for National Greenhouse Gas Inventories | 2C2, Sheet 2 of 2, in Annex 1 (page A1.18) of Volume 3, 2006 IPCC Guidelines for National Greenhouse Gas Inventories | FFF (2000). The Norwegian Ferroalloy Producers Research Association, "Emission factors standardized at meeting", Oslo 2000. | 2006 IPCC Guidelines for National Greenhouse Gas Inventories (Volume 3, Chapter 4, Table 4.8) | IPCC
214127 | 2C2 - Ferroalloys Production | 2.C.2 - Ferroalloys Production | METHANE | 2006 IPCC default | Operation Specific Emission Factor for CH4 Emissions from Ferroalloy Production | Operation of Furnace: Batch-charging | Type of Ferroalloy: Ferrosilicon 75% Si (FeSi 75) |  |  |  | 1.3 | kg CH4/tonne ferroalloy produced | Equation 4.18 in Volume 3 of the 2006 IPCC Guidelines for National Greenhouse Gas Inventories | 2C2, Sheet 2 of 2, in Annex 1 (page A1.18) of Volume 3, 2006 IPCC Guidelines for National Greenhouse Gas Inventories | FFF (2000). The Norwegian Ferroalloy Producers Research Association, "Emission factors standardized at meeting", Oslo 2000. | 2006 IPCC Guidelines for National Greenhouse Gas Inventories (Volume 3, Chapter 4, Table 4.8) | IPCC
214128 | 2C2 - Ferroalloys Production | 2.C.2 - Ferroalloys Production | METHANE | 2006 IPCC default | Operation Specific Emission Factor for CH4 Emissions from Ferroalloy Production | Operation of Furnace: Sprinkle-charging (= Charging intermittently every minute) | Type of Ferroalloy: Ferrosilicon 75% Si (FeSi 75) |  |  |  | 1.0 | kg CH4/tonne ferroalloy produced | Equation 4.18 in Volume 3 of the 2006 IPCC Guidelines for National Greenhouse Gas Inventories | 2C2, Sheet 2 of 2, in Annex 1 (page A1.18) of Volume 3, 2006 IPCC Guidelines for National Greenhouse Gas Inventories | FFF (2000). The Norwegian Ferroalloy Producers Research Association, "Emission factors standardized at meeting", Oslo 2000. | 2006 IPCC Guidelines for National Greenhouse Gas Inventories (Volume 3, Chapter 4, Table 4.8) | IPCC
214129 | 2C2 - Ferroalloys Production | 2.C.2 - Ferroalloys Production | METHANE | 2006 IPCC default | Operation Specific Emission Factor for CH4 Emissions from Ferroalloy Production | Operation of Furnace: Sprinkle-charging (= Charging intermittently every minute); Temperature in off-gas channel (measured where the thermocouple cannot "see" the combustion in the furnace hood): higher than 750 degrees centigrade | Type of Ferroalloy: Ferrosilicon 75% Si (FeSi 75) |  |  |  | 0.5 | kg CH4/tonne ferroalloy produced | Equation 4.18 in Volume 3 of the 2006 IPCC Guidelines for National Greenhouse Gas Inventories | 2C2, Sheet 2 of 2, in Annex 1 (page A1.18) of Volume 3, 2006 IPCC Guidelines for National Greenhouse Gas Inventories | FFF (2000). The Norwegian Ferroalloy Producers Research Association, "Emission factors standardized at meeting", Oslo 2000. | 2006 IPCC Guidelines for National Greenhouse Gas Inventories (Volume 3, Chapter 4, Table 4.8) | IPCC
214130 | 2C2 - Ferroalloys Production | 2.C.2 - Ferroalloys Production | METHANE | 2006 IPCC default | Operation Specific Emission Factor for CH4 Emissions from Ferroalloy Production | Operation of Furnace: Batch-charging | Type of Ferroalloy: Ferrosilicon 65% Si (FeSi 65) |  |  |  | 1.3 | kg CH4/tonne ferroalloy produced | Equation 4.18 in Volume 3 of the 2006 IPCC Guidelines for National Greenhouse Gas Inventories | 2C2, Sheet 2 of 2, in Annex 1 (page A1.18) of Volume 3, 2006 IPCC Guidelines for National Greenhouse Gas Inventories | FFF (2000). The Norwegian Ferroalloy Producers Research Association, "Emission factors standardized at meeting", Oslo 2000. | 2006 IPCC Guidelines for National Greenhouse Gas Inventories (Volume 3, Chapter 4, Table 4.8) | IPCC
214131 | 2C2 - Ferroalloys Production | 2.C.2 - Ferroalloys Production | METHANE | 2006 IPCC default | Operation Specific Emission Factor for CH4 Emissions from Ferroalloy Production | Operation of Furnace: Sprinkle-charging (= Charging intermittently every minute) | Type of Ferroalloy: Ferrosilicon 65% Si (FeSi 65) |  |  |  | 1.0 | kg CH4/tonne ferroalloy produced | Equation 4.18 in Volume 3 of the 2006 IPCC Guidelines for National Greenhouse Gas Inventories | 2C2, Sheet 2 of 2, in Annex 1 (page A1.18) of Volume 3, 2006 IPCC Guidelines for National Greenhouse Gas Inventories | FFF (2000). The Norwegian Ferroalloy Producers Research Association, "Emission factors standardized at meeting", Oslo 2000. | 2006 IPCC Guidelines for National Greenhouse Gas Inventories (Volume 3, Chapter 4, Table 4.8) | IPCC
214132 | 2C2 - Ferroalloys Production | 2.C.2 - Ferroalloys Production | METHANE | 2006 IPCC default | Operation Specific Emission Factor for CH4 Emissions from Ferroalloy Production | Operation of Furnace: Sprinkle-charging (= Charging intermittently every minute); Temperature in off-gas channel (measured where the thermocouple cannot "see" the combustion in the furnace hood): higher than 750 degrees centigrade | Type of Ferroalloy: Ferrosilicon 65% Si (FeSi 65) |  |  |  | 0.5 | kg CH4/tonne ferroalloy produced | Equation 4.18 in Volume 3 of the 2006 IPCC Guidelines for National Greenhouse Gas Inventories | 2C2, Sheet 2 of 2, in Annex 1 (page A1.18) of Volume 3, 2006 IPCC Guidelines for National Greenhouse Gas Inventories | FFF (2000). The Norwegian Ferroalloy Producers Research Association, "Emission factors standardized at meeting", Oslo 2000. | 2006 IPCC Guidelines for National Greenhouse Gas Inventories (Volume 3, Chapter 4, Table 4.8) | IPCC
214133 | 2C3 - Aluminium Production | 2.C.3 - Aluminium production | CARBON DIOXIDE | 2006 IPCC default | CO2 Emission Factor for Primary Alminium Production | Production technology: Soderberg |  |  |  |  | 1.7 | tonne CO2/tonne Al | Equation 4.20 in Volume 3 of the 2006 IPCC Guidelines for National Greenhouse Gas Inventories | 2C3, Sheet 1 of 3, in Annex 1 (page A1.19) of Volume 3, 2006 IPCC Guidelines for National Greenhouse Gas Inventories; Worksheet 2-11, Sheet 5 of 11, Vol.2 of the Revised 1996 IPCC Guidelines for National Greenhouse Gas Inventories | IAI (2000). International Aluminium Institute, International Aluminium Institute (2000) "Life Cycle Assessment of Aluminium" | 2006 IPCC Guidelines for National Greenhouse Gas Inventories (Volume 3, Chapter 4, Table 4.10) | IPCC
214134 | 2C3 - Aluminium Production | 2.C.3 - Aluminium production | CARBON DIOXIDE | 2006 IPCC default | CO2 Emission Factor for Primary Alminium Production | Production technology: Prebake |  |  |  |  | 1.6 | tonne CO2/tonne Al | Equation 4.20 in Volume 3 of the 2006 IPCC Guidelines for National Greenhouse Gas Inventories | 2C3, Sheet 1 of 3, in Annex 1 (page A1.19) of Volume 3, 2006 IPCC Guidelines for National Greenhouse Gas Inventories; Worksheet 2-11, Sheet 5 of 11, Vol.2 of the Revised 1996 IPCC Guidelines for National Greenhouse Gas Inventories | IAI (2000). International Aluminium Institute, International Aluminium Institute (2000) "Life Cycle Assessment of Aluminium" | 2006 IPCC Guidelines for National Greenhouse Gas Inventories (Volume 3, Chapter 4, Table 4.10) | IPCC
214135 | 2C3 - Aluminium Production | 2.C.3 - Aluminium production | CF4 | 2006 IPCC default | CF4 Emission Factor for Aluminium Production by Cell Technology Type | Technology: Centre Worked Prebake (CWPB) |  |  |  |  | 0.4 | kg CF4 /tonne Al | Equation 4.25 in Volume 3 of the 2006 IPCC Guidelines for National Greenhouse Gas Inventories | 2C3, Sheet 2 of 3, in Annex 1 (page A1.19) of Volume 3, 2006 IPCC Guidelines for National Greenhouse Gas Inventories; Worksheet 2-11, Sheet 8 of 11, Vol.2 of the Revised 1996 IPCC Guidelines for National Greenhouse Gas Inventories | IAI (2001). International Aluminium Institute, Perfluorocarbon Emissions Reduction Programme 1990 - 2000, 2001. | 2006 IPCC Guidelines for National Greenhouse Gas Inventories (Volume 3, Chapter 4, Table 4.15) | IPCC
214136 | 2C3 - Aluminium Production | 2.C.3 - Aluminium production | CF4 | 2006 IPCC default | CF4 Emission Factor for Aluminium Production by Cell Technology Type | Technology: Side Worked Prebake (SWPB) |  |  |  |  | 1.6 | kg CF4 /tonne Al | Equation 4.25 in Volume 3 of the 2006 IPCC Guidelines for National Greenhouse Gas Inventories | 2C3, Sheet 2 of 3, in Annex 1 (page A1.19) of Volume 3, 2006 IPCC Guidelines for National Greenhouse Gas Inventories; Worksheet 2-11, Sheet 8 of 11, Vol.2 of the Revised 1996 IPCC Guidelines for National Greenhouse Gas Inventories | IAI (2001). International Aluminium Institute, Perfluorocarbon Emissions Reduction Programme 1990 - 2000, 2001. | 2006 IPCC Guidelines for National Greenhouse Gas Inventories (Volume 3, Chapter 4, Table 4.15) | IPCC
214137 | 2C3 - Aluminium Production | 2.C.3 - Aluminium production | CF4 | 2006 IPCC default | CF4 Emission Factor for Aluminium Production by Cell Technology Type | Technology: Vertical Stud Soderberg (VSS) |  |  |  |  | 0.8 | kg CF4 /tonne Al | Equation 4.25 in Volume 3 of the 2006 IPCC Guidelines for National Greenhouse Gas Inventories | 2C3, Sheet 2 of 3, in Annex 1 (page A1.19) of Volume 3, 2006 IPCC Guidelines for National Greenhouse Gas Inventories; Worksheet 2-11, Sheet 8 of 11, Vol.2 of the Revised 1996 IPCC Guidelines for National Greenhouse Gas Inventories | IAI (2001). International Aluminium Institute, Perfluorocarbon Emissions Reduction Programme 1990 - 2000, 2001. | 2006 IPCC Guidelines for National Greenhouse Gas Inventories (Volume 3, Chapter 4, Table 4.15) | IPCC
214138 | 2C3 - Aluminium Production | 2.C.3 - Aluminium production | CF4 | 2006 IPCC default | CF4 Emission Factor for Aluminium Production by Cell Technology Type | Technology: Horizontal Stud Soderberg (HSS) |  |  |  |  | 0.4 | kg CF4 /tonne Al | Equation 4.25 in Volume 3 of the 2006 IPCC Guidelines for National Greenhouse Gas Inventories | 2C3, Sheet 2 of 3, in Annex 1 (page A1.19) of Volume 3, 2006 IPCC Guidelines for National Greenhouse Gas Inventories; Worksheet 2-11, Sheet 8 of 11, Vol.2 of the Revised 1996 IPCC Guidelines for National Greenhouse Gas Inventories | IAI (2001). International Aluminium Institute, Perfluorocarbon Emissions Reduction Programme 1990 - 2000, 2001. | 2006 IPCC Guidelines for National Greenhouse Gas Inventories (Volume 3, Chapter 4, Table 4.15) | IPCC
214139 | 2C3 - Aluminium Production | 2.C.3 - Aluminium production | C2F6 | 2006 IPCC default | C2F6 Emission Factor for Aluminium Production by Cell Technology Type | Technology: Centre Worked Prebake (CWPB) |  |  |  |  | 0.04 | kg C2F6 /tonne Al | Equation 4.25 in Volume 3 of the 2006 IPCC Guidelines for National Greenhouse Gas Inventories | 2C3, Sheet 3 of 3, in Annex 1 (page A1.19) of Volume 3, 2006 IPCC Guidelines for National Greenhouse Gas Inventories | IAI (2001). International Aluminium Institute, Perfluorocarbon Emissions Reduction Programme 1990 - 2000, 2001. | 2006 IPCC Guidelines for National Greenhouse Gas Inventories (Volume 3, Chapter 4, Table 4.15) | IPCC
214140 | 2C3 - Aluminium Production | 2.C.3 - Aluminium production | C2F6 | 2006 IPCC default | C2F6 Emission Factor for Aluminium Production by Cell Technology Type | Technology: Side Worked Prebake (SWPB) |  |  |  |  | 0.4 | kg C2F6 /tonne Al | Equation 4.25 in Volume 3 of the 2006 IPCC Guidelines for National Greenhouse Gas Inventories | 2C3, Sheet 3 of 3, in Annex 1 (page A1.19) of Volume 3, 2006 IPCC Guidelines for National Greenhouse Gas Inventories | IAI (2001). International Aluminium Institute, Perfluorocarbon Emissions Reduction Programme 1990 - 2000, 2001. | 2006 IPCC Guidelines for National Greenhouse Gas Inventories (Volume 3, Chapter 4, Table 4.15) | IPCC
214141 | 2C3 - Aluminium Production | 2.C.3 - Aluminium production | C2F6 | 2006 IPCC default | C2F6 Emission Factor for Aluminium Production by Cell Technology Type | Technology: Vertical Stud Soderberg (VSS) |  |  |  |  | 0.04 | kg C2F6 /tonne Al | Equation 4.25 in Volume 3 of the 2006 IPCC Guidelines for National Greenhouse Gas Inventories | 2C3, Sheet 3 of 3, in Annex 1 (page A1.19) of Volume 3, 2006 IPCC Guidelines for National Greenhouse Gas Inventories | IAI (2001). International Aluminium Institute, Perfluorocarbon Emissions Reduction Programme 1990 - 2000, 2001. | 2006 IPCC Guidelines for National Greenhouse Gas Inventories (Volume 3, Chapter 4, Table 4.15) | IPCC
214142 | 2C3 - Aluminium Production | 2.C.3 - Aluminium production | C2F6 | 2006 IPCC default | C2F6 Emission Factor for Aluminium Production by Cell Technology Type | Technology: Horizontal Stud Soderberg (HSS) |  |  |  |  | 0.03 | kg C2F6 /tonne Al | Equation 4.25 in Volume 3 of the 2006 IPCC Guidelines for National Greenhouse Gas Inventories | 2C3, Sheet 3 of 3, in Annex 1 (page A1.19) of Volume 3, 2006 IPCC Guidelines for National Greenhouse Gas Inventories | IAI (2001). International Aluminium Institute, Perfluorocarbon Emissions Reduction Programme 1990 - 2000, 2001. | 2006 IPCC Guidelines for National Greenhouse Gas Inventories (Volume 3, Chapter 4, Table 4.15) | IPCC
214143 | 2C3 - Aluminium Production | 2.C.3 - Aluminium production | CF4 | 2006 IPCC default | Technology Specific Slope Coefficient for the Calculation of PFC Emissions from Aluminium Production | Technology: Centre Worked Prebake (CWPB) |  |  |  |  | 0.143 | (kg PFC/tAl)/(AE-Minutes/cellday) | Equation 4.26 in Volume 3 of the 2006 IPCC Guidelines for National Greenhouse Gas Inventories; Equation 3.10 on Page 3.42 of the IPCC Good Practice Guidance and Uncertainty Management in National Greenhouse Gas Inventories | Not applicable | U.S. EPA and IAI (2003), U.S. Environmental Protection Agency and International Aluminium Institute, USEPA/IAI Protocol for Measurement of PFCs from Primary Aluminium Production, EPA 43-R-03-006, May 2003. | 2006 IPCC Guidelines for National Greenhouse Gas Inventories (Volume 3, Chapter 4, Table 4.16) | IPCC
214144 | 2C3 - Aluminium Production | 2.C.3 - Aluminium production | CF4 | 2006 IPCC default | Technology Specific Slope Coefficient for the Calculation of PFC Emissions from Aluminium Production | Technology: Side Worked Prebake (SWPB) |  |  |  |  | 0.272 | (kg PFC/tAl)/(AE-Minutes/cellday) | Equation 4.26 in Volume 3 of the 2006 IPCC Guidelines for National Greenhouse Gas Inventories; Equation 3.10 on Page 3.42 of the IPCC Good Practice Guidance and Uncertainty Management in National Greenhouse Gas Inventories | Not applicable | U.S. EPA and IAI (2003), U.S. Environmental Protection Agency and International Aluminium Institute, USEPA/IAI Protocol for Measurement of PFCs from Primary Aluminium Production, EPA 43-R-03-006, May 2003. | 2006 IPCC Guidelines for National Greenhouse Gas Inventories (Volume 3, Chapter 4, Table 4.16) | IPCC
214145 | 2C3 - Aluminium Production | 2.C.3 - Aluminium production | CF4 | 2006 IPCC default | Technology Specific Slope Coefficient for the Calculation of PFC Emissions from Aluminium Production | Technology: Vertical Stud Soderberg (VSS) |  |  |  |  | 0.092 | (kg PFC/tAl)/(AE-Minutes/cellday) | Equation 4.26 in Volume 3 of the 2006 IPCC Guidelines for National Greenhouse Gas Inventories; Equation 3.10 on Page 3.42 of the IPCC Good Practice Guidance and Uncertainty Management in National Greenhouse Gas Inventories | Not applicable | U.S. EPA and IAI (2003), U.S. Environmental Protection Agency and International Aluminium Institute, USEPA/IAI Protocol for Measurement of PFCs from Primary Aluminium Production, EPA 43-R-03-006, May 2003. | 2006 IPCC Guidelines for National Greenhouse Gas Inventories (Volume 3, Chapter 4, Table 4.16) | IPCC
214146 | 2C3 - Aluminium Production | 2.C.3 - Aluminium production | CF4 | 2006 IPCC default | Technology Specific Slope Coefficient for the Calculation of PFC Emissions from Aluminium Production | Technology: Horizontal Stud Soderberg (HSS) |  |  |  |  | 0.099 | (kg PFC/tAl)/(AE-Minutes/cellday) | Equation 4.26 in Volume 3 of the 2006 IPCC Guidelines for National Greenhouse Gas Inventories; Equation 3.10 on Page 3.42 of the IPCC Good Practice Guidance and Uncertainty Management in National Greenhouse Gas Inventories | Not applicable | U.S. EPA and IAI (2003), U.S. Environmental Protection Agency and International Aluminium Institute, USEPA/IAI Protocol for Measurement of PFCs from Primary Aluminium Production, EPA 43-R-03-006, May 2003. | 2006 IPCC Guidelines for National Greenhouse Gas Inventories (Volume 3, Chapter 4, Table 4.16) | IPCC
214147 | 2C3 - Aluminium Production | 2.C.3 - Aluminium production | CF4 | 2006 IPCC default | Technology Specific Overvoltage Coefficient for the Calculation of PFC Emissions from Aluminium Production | Technology: Centre Worked Prebake (CWPB) |  |  |  |  | 1.16 | (kg PFC/tAl)/(mV/day) | Equation 4.27 in Volume 3 of the 2006 IPCC Guidelines for National Greenhouse Gas Inventories; Equation 3.11 on Page 3.42 of the IPCC Good Practice Guidance and Uncertainty Management in National Greenhouse Gas Inventories | Not applicable | U.S. EPA and IAI (2003), U.S. Environmental Protection Agency and International Aluminium Institute, USEPA/IAI Protocol for Measurement of PFCs from Primary Aluminium Production, EPA 43-R-03-006, May 2003. | 2006 IPCC Guidelines for National Greenhouse Gas Inventories (Volume 3, Chapter 4, Table 4.16) | IPCC
214148 | 2C3 - Aluminium Production | 2.C.3 - Aluminium production | CF4 | 2006 IPCC default | Technology Specific Overvoltage Coefficient for the Calculation of PFC Emissions from Aluminium Production | Technology: Side Worked Prebake (SWPB) |  |  |  |  | 3.65 | (kg PFC/tAl)/(mV/day) | Equation 4.27 in Volume 3 of the 2006 IPCC Guidelines for National Greenhouse Gas Inventories; Equation 3.11 on Page 3.42 of the IPCC Good Practice Guidance and Uncertainty Management in National Greenhouse Gas Inventories | Not applicable | U.S. EPA and IAI (2003), U.S. Environmental Protection Agency and International Aluminium Institute, USEPA/IAI Protocol for Measurement of PFCs from Primary Aluminium Production, EPA 43-R-03-006, May 2003. | 2006 IPCC Guidelines for National Greenhouse Gas Inventories (Volume 3, Chapter 4, Table 4.16) | IPCC
214149 | 2C3 - Aluminium Production | 2.C.3 - Aluminium production | C2F6 | 2006 IPCC default | Weight Fraction of C2F6 to CF4 (C2F6/CF4) | Technology: Centre Worked Prebake (CWPB) |  |  |  |  | 0.121 | fraction | Equations 4.26 and 4.27 in Volume 3 of the 2006 IPCC Guidelines for National Greenhouse Gas Inventories | Not applicable | U.S. EPA and IAI (2003), U.S. Environmental Protection Agency and International Aluminium Institute, USEPA/IAI Protocol for Measurement of PFCs from Primary Aluminium Production, EPA 43-R-03-006, May 2003. | 2006 IPCC Guidelines for National Greenhouse Gas Inventories (Volume 3, Chapter 4, Table 4.16) | IPCC
214150 | 2C3 - Aluminium Production | 2.C.3 - Aluminium production | C2F6 | 2006 IPCC default | Weight Fraction of C2F6 to CF4 (C2F6/CF4) | Technology: Side Worked Prebake (SWPB) |  |  |  |  | 0.252 | fraction | Equations 4.26 and 4.27 in Volume 3 of the 2006 IPCC Guidelines for National Greenhouse Gas Inventories | Not applicable | U.S. EPA and IAI (2003), U.S. Environmental Protection Agency and International Aluminium Institute, USEPA/IAI Protocol for Measurement of PFCs from Primary Aluminium Production, EPA 43-R-03-006, May 2003. | 2006 IPCC Guidelines for National Greenhouse Gas Inventories (Volume 3, Chapter 4, Table 4.16) | IPCC
214151 | 2C3 - Aluminium Production | 2.C.3 - Aluminium production | C2F6 | 2006 IPCC default | Weight Fraction of C2F6 to CF4 (C2F6/CF4) | Technology: Vertical Stud Soderberg (VSS) |  |  |  |  | 0.053 | fraction | Equations 4.26 and 4.27 in Volume 3 of the 2006 IPCC Guidelines for National Greenhouse Gas Inventories | Not applicable | U.S. EPA and IAI (2003), U.S. Environmental Protection Agency and International Aluminium Institute, USEPA/IAI Protocol for Measurement of PFCs from Primary Aluminium Production, EPA 43-R-03-006, May 2003. | 2006 IPCC Guidelines for National Greenhouse Gas Inventories (Volume 3, Chapter 4, Table 4.16) | IPCC
214152 | 2C3 - Aluminium Production | 2.C.3 - Aluminium production | C2F6 | 2006 IPCC default | Weight Fraction of C2F6 to CF4 (C2F6/CF4) | Technology: Horizontal Stud Soderberg (HSS) |  |  |  |  | 0.085 | fraction | Equations 4.26 and 4.27 in Volume 3 of the 2006 IPCC Guidelines for National Greenhouse Gas Inventories | Not applicable | U.S. EPA and IAI (2003), U.S. Environmental Protection Agency and International Aluminium Institute, USEPA/IAI Protocol for Measurement of PFCs from Primary Aluminium Production, EPA 43-R-03-006, May 2003. | 2006 IPCC Guidelines for National Greenhouse Gas Inventories (Volume 3, Chapter 4, Table 4.16) | IPCC
214153 | 2C4 - SF6 Used in Aluminium and Magnesium Foundries | 2.C.4 - Magnesium production | Sulphur Hexafluoride | 2006 IPCC default | SF6 Emission Factor for Magnesium Casting Processes | Type of technology: All Casting Processes |  |  |  |  | 1.0 | kg SF6/tonne magnesium casting | Equation 4.30 in Volume 3 of the 2006 IPCC Guidelines for National Greenhouse Gas Inventories | 2C4, Sheet 2 of 2, in Annex 1 (page A1.20) of Volume 3, 2006 IPCC Guidelines for National Greenhouse Gas Inventories | Gjestland, H. and Magers, D. (1996). "Practical usage of sulphur hexafluoride for melt protection in the magnesium die casting industry" Proceedings of the 53rd International Magnesium Conference, 1996, Ube City, Japan | 2006 IPCC Guidelines for National Greenhouse Gas Inventories (Volume 3, Chapter 4, Table 4.20) | IPCC
214154 | 2A3 - Limestone and Dolomite Use | 2.C.4 - Magnesium production | CARBON DIOXIDE | 2006 IPCC default | CO2 Emission Factor for Primary Magnesium Production |  | Raw Material: Dolomite |  |  |  | 5.13 | tonne CO2/tonne primary Mg produced | Equation 4.28 in Volume 3 of the 2006 IPCC Guidelines for National Greenhouse Gas Inventories | 2C4, Sheet 1 of 2, in Annex 1 (page A1.20) of Volume 3, 2006 IPCC Guidelines for National Greenhouse Gas Inventories | Expert Judgement by the authors of Section 4.5, Chapter 4, Volume 3 of the 2006 IPCC Guidelines for National Greenhouse Gas Inventories | 2006 IPCC Guidelines for National Greenhouse Gas Inventories (Volume 3, Chapter 4, Table 4.19) | IPCC
214155 | 2A7 - Other (please specify) | 2.C.4 - Magnesium production | CARBON DIOXIDE | 2006 IPCC default | CO2 Emission Factor for Primary Magnesium Production |  | Raw Material: Magnesite |  |  |  | 2.83 | tonne CO2/tonne primary Mg produced | Equation 4.28 in Volume 3 of the 2006 IPCC Guidelines for National Greenhouse Gas Inventories | 2C4, Sheet 1 of 2, in Annex 1 (page A1.20) of Volume 3, 2006 IPCC Guidelines for National Greenhouse Gas Inventories | Expert Judgement by the authors of Section 4.5, Chapter 4, Volume 3 of the 2006 IPCC Guidelines for National Greenhouse Gas Inventories | 2006 IPCC Guidelines for National Greenhouse Gas Inventories (Volume 3, Chapter 4, Table 4.19) | IPCC
214156 | 2C5 - Other (please specify) | 2.C.5 - Lead Production | CARBON DIOXIDE | 2006 IPCC default | CO2 Emission Factor for Lead Production | Source and Furnace Type: Imperial Smelt Furnace (ISF) Production |  |  |  |  | 0.59 | tonne CO2/tonne lead produced | Equation 4.32 in Volume 3 of the 2006 IPCC Guidelines for National Greenhouse Gas Inventories | 2C5, Sheet 1 of 1, in Annex 1 (page A1.21) of Volume 3, 2006 IPCC Guidelines for National Greenhouse Gas Inventories | Sjardin, M. (2003). CO2 Emission Factors for Non-Energy Use in the Non-Ferrous Metal, Ferroalloys and Inorganics Industry. Copernicus Institute, Utrecht, The Netherlands, June 2003. | 2006 IPCC Guidelines for National Greenhouse Gas Inventories (Volume 3, Chapter 4, Table 4.21) | IPCC
214157 | 2C5 - Other (please specify) | 2.C.5 - Lead Production | CARBON DIOXIDE | 2006 IPCC default | CO2 Emission Factor for Lead Production | Source and Furnace Type: Direct Smelting (DS) Production |  |  |  |  | 0.25 | tonne CO2/tonne lead produced | Equation 4.32 in Volume 3 of the 2006 IPCC Guidelines for National Greenhouse Gas Inventories | 2C5, Sheet 1 of 1, in Annex 1 (page A1.21) of Volume 3, 2006 IPCC Guidelines for National Greenhouse Gas Inventories | Sjardin, M. (2003). CO2 Emission Factors for Non-Energy Use in the Non-Ferrous Metal, Ferroalloys and Inorganics Industry. Copernicus Institute, Utrecht, The Netherlands, June 2003. | 2006 IPCC Guidelines for National Greenhouse Gas Inventories (Volume 3, Chapter 4, Table 4.21) | IPCC
214158 | 2C5 - Other (please specify) | 2.C.5 - Lead Production | CARBON DIOXIDE | 2006 IPCC default | CO2 Emission Factor for Lead Production | Source and Furnace Type: Treatment of Secondary Raw Materials |  |  |  |  | 0.2 | tonne CO2/tonne lead produced | Equation 4.32 in Volume 3 of the 2006 IPCC Guidelines for National Greenhouse Gas Inventories | 2C5, Sheet 1 of 1, in Annex 1 (page A1.21) of Volume 3, 2006 IPCC Guidelines for National Greenhouse Gas Inventories | Sjardin, M. (2003). CO2 Emission Factors for Non-Energy Use in the Non-Ferrous Metal, Ferroalloys and Inorganics Industry. Copernicus Institute, Utrecht, The Netherlands, June 2003. | 2006 IPCC Guidelines for National Greenhouse Gas Inventories (Volume 3, Chapter 4, Table 4.21) | IPCC
214159 | 2C5 - Other (please specify) | 2.C.5 - Lead Production | CARBON DIOXIDE | 2006 IPCC default | CO2 Emission Factor for Lead Production (default) | Source and Furnace Type: 80% Imperial Smelt Furnace (ISF) and 20% Direct Smelting (DS) is assumed. - Applicable only in the case that no information is available on lead production by source/furnace type. |  |  |  |  | 0.52 | tonne CO2/tonne lead produced | Equation 4.32 in Volume 3 of the 2006 IPCC Guidelines for National Greenhouse Gas Inventories | 2C5, Sheet 1 of 1, in Annex 1 (page A1.21) of Volume 3, 2006 IPCC Guidelines for National Greenhouse Gas Inventories | Sjardin, M. (2003). CO2 Emission Factors for Non-Energy Use in the Non-Ferrous Metal, Ferroalloys and Inorganics Industry. Copernicus Institute, Utrecht, The Netherlands, June 2003. | 2006 IPCC Guidelines for National Greenhouse Gas Inventories (Volume 3, Chapter 4, Table 4.21) | IPCC
214160 | 2C5 - Other (please specify) | 2.C.6 - Zinc Production | CARBON DIOXIDE | 2006 IPCC default | CO2 Emission Factor for Zinc Production | Process: Waelz Kiln |  |  |  |  | 3.66 | tonne CO2/tonne zinc produced | Equation 4.34 in Volume 3 of the 2006 IPCC Guidelines for National Greenhouse Gas Inventories | 2C6, Sheet 1 of 1, in Annex 1 (page A1.21) of Volume 3, 2006 IPCC Guidelines for National Greenhouse Gas Inventories | Viklund-White C. (2000). The Use of LCA for the Environmental Evaluation of the Recycling of Galvanized Steel. ISIJ International. Volume 40 No. 3: 292-299. | 2006 IPCC Guidelines for National Greenhouse Gas Inventories (Volume 3, Chapter 4, Table 4.24) | IPCC
214161 | 2C5 - Other (please specify) | 2.C.6 - Zinc Production | CARBON DIOXIDE | 2006 IPCC default | CO2 Emission Factor for Zinc Production | Process: Pyrometeallurgical (Imperial Smelting Furnace) |  |  |  |  | 0.43 | tonne CO2/tonne zinc produced | Equation 4.34 in Volume 3 of the 2006 IPCC Guidelines for National Greenhouse Gas Inventories | 2C6, Sheet 1 of 1, in Annex 1 (page A1.21) of Volume 3, 2006 IPCC Guidelines for National Greenhouse Gas Inventories | Sjardin, M. (2003). CO2 Emission Factors for Non-Energy Use in the Non-Ferrous Metal, Ferroalloys and Inorganics Industry. Copernicus Institute, Utrecht, The Netherlands, June 2003. | 2006 IPCC Guidelines for National Greenhouse Gas Inventories (Volume 3, Chapter 4, Table 4.24) | IPCC
214162 | 2C5 - Other (please specify) | 2.C.6 - Zinc Production | CARBON DIOXIDE | 2006 IPCC default | CO2 Emission Factor for Zinc Production (default) | Process: 60% Imperial Smelting and 40% Waelz Kiln is assumed. - Applicable only in the case that no information is available on zinc production by process. |  |  |  |  | 1.72 | tonne CO2/tonne zinc produced | Equation 4.33 in Volume 3 of the 2006 IPCC Guidelines for National Greenhouse Gas Inventories | 2C6, Sheet 1 of 1, in Annex 1 (page A1.21) of Volume 3, 2006 IPCC Guidelines for National Greenhouse Gas Inventories | Viklund-White C. (2000). The Use of LCA for the Environmental Evaluation of the Recycling of Galvanized Steel. ISIJ International. Volume 40 No. 3: 292-299.; Sjardin, M. (2003). CO2 Emission Factors for Non-Energy Use in the Non-Ferrous Metal, Ferroalloys and Inorganics Industry. Copernicus Institute, Utrecht, The Netherlands, June 2003. | 2006 IPCC Guidelines for National Greenhouse Gas Inventories (Volume 3, Chapter 4, Table 4.24) | IPCC
114163 | 1A - Fuel Combustion Activities | 2.D.1 - Lubricant Use | CARBON DIOXIDE | 2006 IPCC default | Fraction of fossil fuel carbon that is Oxidized During Use (ODU factor) |  | Lubricant/type of use: Lubricating oil (motor oil/industrial oils) |  |  |  | 0.2 | fraction | Equation 5.3 in Volume 3 of the 2006 IPCC Guidelines for National Greenhouse Gas Inventories | 2D1, Sheet 1 of 1, in Annex 1 (page A1.22) of Volume 3, 2006 IPCC Guidelines for National Greenhouse Gas Inventories | Rinehart, T. (2000). Personal communication between Thomas Rinehart of U.S. Environmental Protection Agency, Office of Solid Waste, and Randall Freed of ICF Consulting, July 2000. | 2006 IPCC Guidelines for National Greenhouse Gas Inventories (Volume 3, Chapter 5, Table 5.2) | IPCC
114164 | 1A - Fuel Combustion Activities | 2.D.1 - Lubricant Use | CARBON DIOXIDE | 2006 IPCC default | Fraction of fossil fuel carbon that is Oxidized During Use (ODU factor) |  | Lubricant/type of use: Grease |  |  |  | 0.05 | fraction | Equation 5.3 in Volume 3 of the 2006 IPCC Guidelines for National Greenhouse Gas Inventories | 2D1, Sheet 1 of 1, in Annex 1 (page A1.22) of Volume 3, 2006 IPCC Guidelines for National Greenhouse Gas Inventories | Rinehart, T. (2000). Personal communication between Thomas Rinehart of U.S. Environmental Protection Agency, Office of Solid Waste, and Randall Freed of ICF Consulting, July 2000. | 2006 IPCC Guidelines for National Greenhouse Gas Inventories (Volume 3, Chapter 5, Table 5.2) | IPCC
114165 | 1A - Fuel Combustion Activities | 2.D.1 - Lubricant Use | CARBON DIOXIDE | 2006 IPCC default | Fraction of fossil fuel carbon that is Oxidized During Use (ODU factor) [default] |  | Lubricant/type of use: Default - Assuming that 90 percent of the mass of lubricants is oil and 10 percent is grease (excluding the use in 2-stroke engines) |  |  |  | 0.2 | fraction | Equation 5.2 in Volume 3 of the 2006 IPCC Guidelines for National Greenhouse Gas Inventories | 2D1, Sheet 1 of 1, in Annex 1 (page A1.22) of Volume 3, 2006 IPCC Guidelines for National Greenhouse Gas Inventories | Rinehart, T. (2000). Personal communication between Thomas Rinehart of U.S. Environmental Protection Agency, Office of Solid Waste, and Randall Freed of ICF Consulting, July 2000. | 2006 IPCC Guidelines for National Greenhouse Gas Inventories (Volume 3, Chapter 5, Table 5.2) | IPCC
114166 | 1A - Fuel Combustion Activities | 2.D.2 - Paraffin Wax Use | CARBON DIOXIDE | 2006 IPCC default | Fraction of fossil fuel carbon that is Oxidized During Use (ODU factor) [default] | [5 empty] | 0.2 | fraction | Equation 5.4 in Volume 3 of the 2006 IPCC Guidelines for National Greenhouse Gas Inventories | 2D2, Sheet 1 of 1, in Annex 1 (page A1.22) of Volume 3, 2006 IPCC Guidelines for National Greenhouse Gas Inventories | Expert Judgement by the authors of Chapter 5, Volume 3 of the 2006 IPCC Guidelines for National Greenhouse Gas Inventories | 2006 IPCC Guidelines for National Greenhouse Gas Inventories (Volume 3, Chapter 5, Section 5.3.2.2, Page 5.12) | IPCC
214167 | 2F6 - Other (please specify) | 2.E.1 - Integrated Circuit or Semiconductor | CF4 | 2006 IPCC default | Emission Factor for Fluorinated Compound (FC) Emissions from Semiconductor Manufacturing (2006 IPCC Guidelines Tier 1 default: See "Comments from data provider") | See "Comments from data provider". |  |  |  |  | 0.9 | kg CF4/m^2 of silicon processed | Equation 6.1 in Volume 3 of the 2006 IPCC Guidelines for National Greenhouse Gas Inventories | 2E1, Sheet 1 of 1, in Annex 1 (page A1.23) of Volume 3, 2006 IPCC Guidelines for National Greenhouse Gas Inventories | Burton, C. S. (2006). "Sources and Methods Used to Develop PFC Emission Factors from the Electronics Sector", report prepared for U. S. EPA`s Climate Change Division, February 2006 | 2006 IPCC Guidelines for National Greenhouse Gas Inventories (Volume 3, Chapter 6, Table 6.2) | IPCC
214168 | 2F6 - Other (please specify) | 2.E.1 - Integrated Circuit or Semiconductor | C2F6 | 2006 IPCC default | Emission Factor for Fluorinated Compound (FC) Emissions from Semiconductor Manufacturing (2006 IPCC Guidelines Tier 1 default: See "Comments from data provider") | See "Comments from data provider". |  |  |  |  | 1 | kg C2F6/m^2 of silicon processed | Equation 6.1 in Volume 3 of the 2006 IPCC Guidelines for National Greenhouse Gas Inventories | 2E1, Sheet 1 of 1, in Annex 1 (page A1.23) of Volume 3, 2006 IPCC Guidelines for National Greenhouse Gas Inventories | Burton, C. S. (2006). "Sources and Methods Used to Develop PFC Emission Factors from the Electronics Sector", report prepared for U. S. EPA`s Climate Change Division, February 2006 | 2006 IPCC Guidelines for National Greenhouse Gas Inventories (Volume 3, Chapter 6, Table 6.2) | IPCC
214169 | 2F6 - Other (please specify) | 2.E.1 - Integrated Circuit or Semiconductor | HFC-23 | 2006 IPCC default | Emission Factor for Fluorinated Compound (FC) Emissions from Semiconductor Manufacturing (2006 IPCC Guidelines Tier 1 default: See "Comments from data provider") | See "Comments from data provider". |  |  |  |  | 0.04 | kg CHF3/m^2 of silicon processed | Equation 6.1 in Volume 3 of the 2006 IPCC Guidelines for National Greenhouse Gas Inventories | 2E1, Sheet 1 of 1, in Annex 1 (page A1.23) of Volume 3, 2006 IPCC Guidelines for National Greenhouse Gas Inventories | Burton, C. S. (2006). "Sources and Methods Used to Develop PFC Emission Factors from the Electronics Sector", report prepared for U. S. EPA`s Climate Change Division, February 2006 | 2006 IPCC Guidelines for National Greenhouse Gas Inventories (Volume 3, Chapter 6, Table 6.2) | IPCC
214170 | 2F6 - Other (please specify) | 2.E.1 - Integrated Circuit or Semiconductor | C3F8 | 2006 IPCC default | Emission Factor for Fluorinated Compound (FC) Emissions from Semiconductor Manufacturing (2006 IPCC Guidelines Tier 1 default: See "Comments from data provider") | See "Comments from data provider". |  |  |  |  | 0.05 | kg C3F8/m^2 of silicon processed | Equation 6.1 in Volume 3 of the 2006 IPCC Guidelines for National Greenhouse Gas Inventories | 2E1, Sheet 1 of 1, in Annex 1 (page A1.23) of Volume 3, 2006 IPCC Guidelines for National Greenhouse Gas Inventories | Burton, C. S. (2006). "Sources and Methods Used to Develop PFC Emission Factors from the Electronics Sector", report prepared for U. S. EPA`s Climate Change Division, February 2006 | 2006 IPCC Guidelines for National Greenhouse Gas Inventories (Volume 3, Chapter 6, Table 6.2) | IPCC
214171 | 2F6 - Other (please specify) | 2.E.1 - Integrated Circuit or Semiconductor | Nitrogen Trifluoride | 2006 IPCC default | Emission Factor for Fluorinated Compound (FC) Emissions from Semiconductor Manufacturing (2006 IPCC Guidelines Tier 1 default: See "Comments from data provider") | See "Comments from data provider". |  |  |  |  | 0.04 | kg NF3/m^2 of silicon processed | Equation 6.1 in Volume 3 of the 2006 IPCC Guidelines for National Greenhouse Gas Inventories | 2E1, Sheet 1 of 1, in Annex 1 (page A1.23) of Volume 3, 2006 IPCC Guidelines for National Greenhouse Gas Inventories | Burton, C. S. (2006). "Sources and Methods Used to Develop PFC Emission Factors from the Electronics Sector", report prepared for U. S. EPA`s Climate Change Division, February 2006 | 2006 IPCC Guidelines for National Greenhouse Gas Inventories (Volume 3, Chapter 6, Table 6.2) | IPCC
214172 | 2F6 - Other (please specify) | 2.E.1 - Integrated Circuit or Semiconductor | Sulphur Hexafluoride | 2006 IPCC default | Emission Factor for Fluorinated Compound (FC) Emissions from Semiconductor Manufacturing (2006 IPCC Guidelines Tier 1 default: See "Comments from data provider") | See "Comments from data provider". |  |  |  |  | 0.2 | kg SF6/m^2 of silicon processed | Equation 6.1 in Volume 3 of the 2006 IPCC Guidelines for National Greenhouse Gas Inventories | 2E1, Sheet 1 of 1, in Annex 1 (page A1.23) of Volume 3, 2006 IPCC Guidelines for National Greenhouse Gas Inventories | Burton, C. S. (2006). "Sources and Methods Used to Develop PFC Emission Factors from the Electronics Sector", report prepared for U. S. EPA`s Climate Change Division, February 2006 | 2006 IPCC Guidelines for National Greenhouse Gas Inventories (Volume 3, Chapter 6, Table 6.2) | IPCC
214173 | 2F6 - Other (please specify) | 2.E.2 - TFT Flat Panel Display | CF4 | 2006 IPCC default | Emission Factor for Fluorinated Compound (FC) Emissions from Thin-Film-Transistor Flat Panel Display (TFT-FPD) Manufacturing (2006 IPCC Guidelines Tier 1 default: See "Comments from data provider") | See "Comments from data provider". |  |  |  |  | 0.5 | g CF4/m^2 of glass processed | Equation 6.1 in Volume 3 of the 2006 IPCC Guidelines for National Greenhouse Gas Inventories | 2E2, Sheet 1 of 1, in Annex 1 (page A1.24) of Volume 3, 2006 IPCC Guidelines for National Greenhouse Gas Inventories | Burton, C. S. (2006). "Sources and Methods Used to Develop PFC Emission Factors from the Electronics Sector", report prepared for U. S. EPA`s Climate Change Division, February 2006; Burton, C. S. (2004). "PFC Uses, Emissions, and Trends in FPD Manufacture: An Update", draft report prepared for U. S. EPA`s Climate Change Division, June 2004. | 2006 IPCC Guidelines for National Greenhouse Gas Inventories (Volume 3, Chapter 6, Table 6.2) | IPCC
214174 | 2F6 - Other (please specify) | 2.E.2 - TFT Flat Panel Display | Nitrogen Trifluoride | 2006 IPCC default | Emission Factor for Fluorinated Compound (FC) Emissions from Thin-Film-Transistor Flat Panel Display (TFT-FPD) Manufacturing (2006 IPCC Guidelines Tier 1 default: See "Comments from data provider") | See "Comments from data provider". |  |  |  |  | 0.9 | g NF3/m^2 of glass processed | Equation 6.1 in Volume 3 of the 2006 IPCC Guidelines for National Greenhouse Gas Inventories | 2E2, Sheet 1 of 1, in Annex 1 (page A1.24) of Volume 3, 2006 IPCC Guidelines for National Greenhouse Gas Inventories | Burton, C. S. (2006). "Sources and Methods Used to Develop PFC Emission Factors from the Electronics Sector", report prepared for U. S. EPA`s Climate Change Division, February 2006; Burton, C. S. (2004). "PFC Uses, Emissions, and Trends in FPD Manufacture: An Update", draft report prepared for U. S. EPA`s Climate Change Division, June 2004. | 2006 IPCC Guidelines for National Greenhouse Gas Inventories (Volume 3, Chapter 6, Table 6.2) | IPCC
214175 | 2F6 - Other (please specify) | 2.E.2 - TFT Flat Panel Display | Sulphur Hexafluoride | 2006 IPCC default | Emission Factor for Fluorinated Compound (FC) Emissions from Thin-Film-Transistor Flat Panel Display (TFT-FPD) Manufacturing (2006 IPCC Guidelines Tier 1 default: See "Comments from data provider") | See "Comments from data provider". |  |  |  |  | 4 | g SF6/m^2 of glass processed | Equation 6.1 in Volume 3 of the 2006 IPCC Guidelines for National Greenhouse Gas Inventories | 2E2, Sheet 1 of 1, in Annex 1 (page A1.24) of Volume 3, 2006 IPCC Guidelines for National Greenhouse Gas Inventories | Burton, C. S. (2006). "Sources and Methods Used to Develop PFC Emission Factors from the Electronics Sector", report prepared for U. S. EPA`s Climate Change Division, February 2006; Burton, C. S. (2004). "PFC Uses, Emissions, and Trends in FPD Manufacture: An Update", draft report prepared for U. S. EPA`s Climate Change Division, June 2004. | 2006 IPCC Guidelines for National Greenhouse Gas Inventories (Volume 3, Chapter 6, Table 6.2) | IPCC
214176 | 2F6 - Other (please specify) | 2.E.3 - Photovoltaics | CF4 | 2006 IPCC default | Emission Factor for Fluorinated Compound (FC) Emissions from Photovoltaic (PV) Manufacturing (2006 IPCC Guidelines Tier 1 default: See "Comments from data provider") | See "Comments from data provider". |  |  | See "Comments from data provider". |  | 5 | g CF4/m^2 of substrate processed | Equation 6.1 in Volume 3 of the 2006 IPCC Guidelines for National Greenhouse Gas Inventories | 2E3, Sheet 2 of 2, in Annex 1 (page A1.25) of Volume 3, 2006 IPCC Guidelines for National Greenhouse Gas Inventories | Adapted from unpublished work of Fthenakis, Alsema and Agostinelli. - Fthenakis, V. (2005). Personal communication to S. Bartos on 5 February 2005 of data tables quantifying historical and current CF4 and C2F6 usage in PV manufacture for U. S. and Europe. | 2006 IPCC Guidelines for National Greenhouse Gas Inventories (Volume 3, Chapter 6, Table 6.2) | IPCC
214177 | 2F6 - Other (please specify) | 2.E.3 - Photovoltaics | C2F6 | 2006 IPCC default | Emission Factor for Fluorinated Compound (FC) Emissions from Photovoltaic (PV) Manufacturing (2006 IPCC Guidelines Tier 1 default: See "Comments from data provider") | See "Comments from data provider". |  |  | See "Comments from data provider". |  | 0.2 | g CF4/m^2 of substrate processed | Equation 6.1 in Volume 3 of the 2006 IPCC Guidelines for National Greenhouse Gas Inventories | 2E3, Sheet 2 of 2, in Annex 1 (page A1.25) of Volume 3, 2006 IPCC Guidelines for National Greenhouse Gas Inventories | Adapted from unpublished work of Fthenakis, Alsema and Agostinelli. - Fthenakis, V. (2005). Personal communication to S. Bartos on 5 February 2005 of data tables quantifying historical and current CF4 and C2F6 usage in PV manufacture for U. S. and Europe. | 2006 IPCC Guidelines for National Greenhouse Gas Inventories (Volume 3, Chapter 6, Table 6.2) | IPCC
214178 | 2F6 - Other (please specify) | 2.E.4 - Heat Transfer Fluid | C6F14 | 2006 IPCC default | Emission Factor for Fluorinated Compound (FC) Emissions from Evaporation of Heat Transfer Fluids (2006 IPCC Guidelines Tier 1 default: See "Comments from data provider") | See "Comments from data provider". |  |  |  |  | 0.3 | kg C6F14/m^2 of silicon consumed | Equation 6.1 in Volume 3 of the 2006 IPCC Guidelines for National Greenhouse Gas Inventories | 2E4, Sheet 1 of 1, in Annex 1 (page A1.25) of Volume 3, 2006 IPCC Guidelines for National Greenhouse Gas Inventories | Burton, C. S. (2004). "Uses and Air Emissions of Liquid PFC Heat Transfer Fluids from the Electronics Sector: Initial Findings", report prepared for U. S. EPA`s Climate Change Division, October 2004.; Tuma, P.E. and Tousignant, L. (2001). "Reducing Emissions of PFC Heat Transfer Fluids," Presented at Semicon West, San Francisco, July 2001. | 2006 IPCC Guidelines for National Greenhouse Gas Inventories (Volume 3, Chapter 6, Table 6.2) | IPCC
214179 | 2F6 - Other (please specify) | 2.E.1 - Integrated Circuit or Semiconductor | CF4 | 2006 IPCC default | Process Tool Emission Factor for Fluorinated Compound (FC) Emissions from Semiconductor Manufacturing (= 1 - Use Rate) (2006 IPCC Guidelines Tier 2a) | See "Comments from data provider". |  |  |  |  | 0.9 | fraction | Equation 6.2 in Volume 3 of the 2006 IPCC Guidelines for National Greenhouse Gas Inventories | Not applicable | Burton, C. S. (2006). "Sources and Methods Used to Develop PFC Emission Factors from the Electronics Sector", report prepared for U. S. EPA`s Climate Change Division, February 2006 | 2006 IPCC Guidelines for National Greenhouse Gas Inventories (Volume 3, Chapter 6, Table 6.3) | IPCC
214180 | 2F6 - Other (please specify) | 2.E.1 - Integrated Circuit or Semiconductor | C2F6 | 2006 IPCC default | Process Tool Emission Factor for Fluorinated Compound (FC) Emissions from Semiconductor Manufacturing (= 1 - Use Rate) (2006 IPCC Guidelines Tier 2a) | See "Comments from data provider". |  |  |  |  | 0.6 | fraction | Equation 6.2 in Volume 3 of the 2006 IPCC Guidelines for National Greenhouse Gas Inventories | Not applicable | Burton, C. S. (2006). "Sources and Methods Used to Develop PFC Emission Factors from the Electronics Sector", report prepared for U. S. EPA`s Climate Change Division, February 2006 | 2006 IPCC Guidelines for National Greenhouse Gas Inventories (Volume 3, Chapter 6, Table 6.3) | IPCC
214181 | 2F6 - Other (please specify) | 2.E.1 - Integrated Circuit or Semiconductor | HFC-23 | 2006 IPCC default | Process Tool Emission Factor for Fluorinated Compound (FC) Emissions from Semiconductor Manufacturing (= 1 - Use Rate) (2006 IPCC Guidelines Tier 2a) | See "Comments from data provider". |  |  |  |  | 0.4 | fraction | Equation 6.2 in Volume 3 of the 2006 IPCC Guidelines for National Greenhouse Gas Inventories | Not applicable | Burton, C. S. (2006). "Sources and Methods Used to Develop PFC Emission Factors from the Electronics Sector", report prepared for U. S. EPA`s Climate Change Division, February 2006 | 2006 IPCC Guidelines for National Greenhouse Gas Inventories (Volume 3, Chapter 6, Table 6.3) | IPCC
214182 | 2F6 - Other (please specify) | 2.E.1 - Integrated Circuit or Semiconductor | HFC-32 | 2006 IPCC default | Process Tool Emission Factor for Fluorinated Compound (FC) Emissions from Semiconductor Manufacturing (= 1 - Use Rate) (2006 IPCC Guidelines Tier 2a) | See "Comments from data provider". |  |  |  |  | 0.1 | fraction | Equation 6.2 in Volume 3 of the 2006 IPCC Guidelines for National Greenhouse Gas Inventories | Not applicable | Burton, C. S. (2006). "Sources and Methods Used to Develop PFC Emission Factors from the Electronics Sector", report prepared for U. S. EPA`s Climate Change Division, February 2006 | 2006 IPCC Guidelines for National Greenhouse Gas Inventories (Volume 3, Chapter 6, Table 6.3) | IPCC
214183 | 2F6 - Other (please specify) | 2.E.1 - Integrated Circuit or Semiconductor | C3F8 | 2006 IPCC default | Process Tool Emission Factor for Fluorinated Compound (FC) Emissions from Semiconductor Manufacturing (= 1 - Use Rate) (2006 IPCC Guidelines Tier 2a) | See "Comments from data provider". |  |  |  |  | 0.4 | fraction | Equation 6.2 in Volume 3 of the 2006 IPCC Guidelines for National Greenhouse Gas Inventories | Not applicable | Burton, C. S. (2006). "Sources and Methods Used to Develop PFC Emission Factors from the Electronics Sector", report prepared for U. S. EPA`s Climate Change Division, February 2006 | 2006 IPCC Guidelines for National Greenhouse Gas Inventories (Volume 3, Chapter 6, Table 6.3) | IPCC
214184 | 2F6 - Other (please specify) | 2.E.1 - Integrated Circuit or Semiconductor | c-C4F8 | 2006 IPCC default | Process Tool Emission Factor for Fluorinated Compound (FC) Emissions from Semiconductor Manufacturing (= 1 - Use Rate) (2006 IPCC Guidelines Tier 2a) | See "Comments from data provider". |  |  |  |  | 0.1 | fraction | Equation 6.2 in Volume 3 of the 2006 IPCC Guidelines for National Greenhouse Gas Inventories | Not applicable | Burton, C. S. (2006). "Sources and Methods Used to Develop PFC Emission Factors from the Electronics Sector", report prepared for U. S. EPA`s Climate Change Division, February 2006 | 2006 IPCC Guidelines for National Greenhouse Gas Inventories (Volume 3, Chapter 6, Table 6.3) | IPCC
214185 | 2F6 - Other (please specify) | 2.E.1 - Integrated Circuit or Semiconductor | Nitrogen Trifluoride | 2006 IPCC default | Process Tool Emission Factor for Fluorinated Compound (FC) Emissions from Semiconductor Manufacturing (= 1 - Use Rate) (2006 IPCC Guidelines Tier 2a) | Cleaning method in which the film cleaning-agents formed from NF3 (F-atoms) are produced in a plasma upstream (remote) from the chamber being cleaned. NF3 used in this cleaning process is referred to as "Remote-NF3" in the 2006 IPCC Guidelines. Also, see "Comments from data provider". |  |  |  |  | 0.02 | fraction | Equation 6.2 in Volume 3 of the 2006 IPCC Guidelines for National Greenhouse Gas Inventories | Not applicable | Burton, C. S. (2006). "Sources and Methods Used to Develop PFC Emission Factors from the Electronics Sector", report prepared for U. S. EPA`s Climate Change Division, February 2006 | 2006 IPCC Guidelines for National Greenhouse Gas Inventories (Volume 3, Chapter 6, Table 6.3) | IPCC
214186 | 2F6 - Other (please specify) | 2.E.1 - Integrated Circuit or Semiconductor | Nitrogen Trifluoride | 2006 IPCC default | Process Tool Emission Factor for Fluorinated Compound (FC) Emissions from Semiconductor Manufacturing (= 1 - Use Rate) (2006 IPCC Guidelines Tier 2a) | An in-situ NF3 cleaning process that is analogous to the process for other cleaning gases like C2F6 and C3F8. NF3 used in this cleaning process is referred to as simply "NF3" and distinguished from "Remote-NF3" in the 2006 IPCC Guidelines. Also, see "Comments from data provider". |  |  |  |  | 0.2 | fraction | Equation 6.2 in Volume 3 of the 2006 IPCC Guidelines for National Greenhouse Gas Inventories | Not applicable | Burton, C. S. (2006). "Sources and Methods Used to Develop PFC Emission Factors from the Electronics Sector", report prepared for U. S. EPA`s Climate Change Division, February 2006 | 2006 IPCC Guidelines for National Greenhouse Gas Inventories (Volume 3, Chapter 6, Table 6.3) | IPCC
214187 | 2F6 - Other (please specify) | 2.E.1 - Integrated Circuit or Semiconductor | Sulphur Hexafluoride | 2006 IPCC default | Process Tool Emission Factor for Fluorinated Compound (FC) Emissions from Semiconductor Manufacturing (= 1 - Use Rate) (2006 IPCC Guidelines Tier 2a) | See "Comments from data provider". |  |  |  |  | 0.2 | fraction | Equation 6.2 in Volume 3 of the 2006 IPCC Guidelines for National Greenhouse Gas Inventories | Not applicable | Burton, C. S. (2006). "Sources and Methods Used to Develop PFC Emission Factors from the Electronics Sector", report prepared for U. S. EPA`s Climate Change Division, February 2006 | 2006 IPCC Guidelines for National Greenhouse Gas Inventories (Volume 3, Chapter 6, Table 6.3) | IPCC
214188 | 2F6 - Other (please specify) | 2.E.1 - Integrated Circuit or Semiconductor | CF4 | 2006 IPCC default | By-Product Emission Factor for CF4 Emissions from Use of C2F6 in Semiconductor Manufacturing (2006 IPCC Guidelines Tier 2a) | See "Comments from data provider". |  |  |  |  | 0.2 | kg CF4/kg C2F6 | Equation 6.3 in Volume 3 of the 2006 IPCC Guidelines for National Greenhouse Gas Inventories | Not applicable | Burton, C. S. (2006). "Sources and Methods Used to Develop PFC Emission Factors from the Electronics Sector", report prepared for U. S. EPA`s Climate Change Division, February 2006 | 2006 IPCC Guidelines for National Greenhouse Gas Inventories (Volume 3, Chapter 6, Table 6.3) | IPCC
214189 | 2F6 - Other (please specify) | 2.E.1 - Integrated Circuit or Semiconductor | CF4 | 2006 IPCC default | By-Product Emission Factor for CF4 Emissions from Use of CHF3 (HFC-23) in Semiconductor Manufacturing (2006 IPCC Guidelines Tier 2a) | See "Comments from data provider". |  |  |  |  | 0.07 | kg CF4/kg CHF3 | Equation 6.3 in Volume 3 of the 2006 IPCC Guidelines for National Greenhouse Gas Inventories | Not applicable | Burton, C. S. (2006). "Sources and Methods Used to Develop PFC Emission Factors from the Electronics Sector", report prepared for U. S. EPA`s Climate Change Division, February 2006 | 2006 IPCC Guidelines for National Greenhouse Gas Inventories (Volume 3, Chapter 6, Table 6.3) | IPCC
214190 | 2F6 - Other (please specify) | 2.E.1 - Integrated Circuit or Semiconductor | CF4 | 2006 IPCC default | By-Product Emission Factor for CF4 Emissions from Use of CH2F2 (HFC-32) in Semiconductor Manufacturing (2006 IPCC Guidelines Tier 2a) | See "Comments from data provider". |  |  |  |  | 0.08 | kg CF4/kg CH2F2 | Equation 6.3 in Volume 3 of the 2006 IPCC Guidelines for National Greenhouse Gas Inventories | Not applicable | Burton, C. S. (2006). "Sources and Methods Used to Develop PFC Emission Factors from the Electronics Sector", report prepared for U. S. EPA`s Climate Change Division, February 2006 | 2006 IPCC Guidelines for National Greenhouse Gas Inventories (Volume 3, Chapter 6, Table 6.3) | IPCC
214191 | 2F6 - Other (please specify) | 2.E.1 - Integrated Circuit or Semiconductor | CF4 | 2006 IPCC default | By-Product Emission Factor for CF4 Emissions from Use of C3F8 in Semiconductor Manufacturing (2006 IPCC Guidelines Tier 2a) | See "Comments from data provider". |  |  |  |  | 0.1 | kg CF4/kg C3F8 | Equation 6.3 in Volume 3 of the 2006 IPCC Guidelines for National Greenhouse Gas Inventories | Not applicable | Burton, C. S. (2006). "Sources and Methods Used to Develop PFC Emission Factors from the Electronics Sector", report prepared for U. S. EPA`s Climate Change Division, February 2006 | 2006 IPCC Guidelines for National Greenhouse Gas Inventories (Volume 3, Chapter 6, Table 6.3) | IPCC
214192 | 2F6 - Other (please specify) | 2.E.1 - Integrated Circuit or Semiconductor | CF4 | 2006 IPCC default | By-Product Emission Factor for CF4 Emissions from Use of c-C4F8 in Semiconductor Manufacturing (2006 IPCC Guidelines Tier 2a) | See "Comments from data provider". |  |  |  |  | 0.1 | kg CF4/kg c-C4F8 | Equation 6.3 in Volume 3 of the 2006 IPCC Guidelines for National Greenhouse Gas Inventories | Not applicable | Burton, C. S. (2006). "Sources and Methods Used to Develop PFC Emission Factors from the Electronics Sector", report prepared for U. S. EPA`s Climate Change Division, February 2006 | 2006 IPCC Guidelines for National Greenhouse Gas Inventories (Volume 3, Chapter 6, Table 6.3) | IPCC
214193 | 2F6 - Other (please specify) | 2.E.1 - Integrated Circuit or Semiconductor | CF4 | 2006 IPCC default | By-Product Emission Factor for CF4 Emissions from Use of Remote-NF3 in Semiconductor Manufacturing (2006 IPCC Guidelines Tier 2a) | Cleaning method in which the film cleaning-agents formed from NF3 (F-atoms) are produced in a plasma upstream (remote) from the chamber being cleaned. NF3 used in this cleaning process is referred to as "Remote-NF3" in the 2006 IPCC Guidelines. Also, see "Comments from data provider". |  |  |  |  | 0.02 | kg CF4/kg NF3 | Equation 6.3 in Volume 3 of the 2006 IPCC Guidelines for National Greenhouse Gas Inventories | Not applicable | Burton, C. S. (2006). "Sources and Methods Used to Develop PFC Emission Factors from the Electronics Sector", report prepared for U. S. EPA`s Climate Change Division, February 2006 | 2006 IPCC Guidelines for National Greenhouse Gas Inventories (Volume 3, Chapter 6, Table 6.3) | IPCC
214194 | 2F6 - Other (please specify) | 2.E.1 - Integrated Circuit or Semiconductor | CF4 | 2006 IPCC default | By-Product Emission Factor for CF4 Emissions from Use of NF3 in Semiconductor Manufacturing (2006 IPCC Guidelines Tier 2a) | An in-situ NF3 cleaning process that is analogous to the process for other cleaning gases like C2F6 and C3F8. NF3 used in this cleaning process is referred to as simply "NF3" and distinguished from "Remote-NF3" in the 2006 IPCC Guidelines. Also, see "Comments from data provider". |  |  |  |  | 0.09 | kg CF4/kg NF3 | Equation 6.3 in Volume 3 of the 2006 IPCC Guidelines for National Greenhouse Gas Inventories | Not applicable | Burton, C. S. (2006). "Sources and Methods Used to Develop PFC Emission Factors from the Electronics Sector", report prepared for U. S. EPA`s Climate Change Division, February 2006 | 2006 IPCC Guidelines for National Greenhouse Gas Inventories (Volume 3, Chapter 6, Table 6.3) | IPCC
214195 | 2F6 - Other (please specify) | 2.E.1 - Integrated Circuit or Semiconductor | CF4 | 2006 IPCC default | By-Product Emission Factor for CF4 Emissions from Use of C4F6 in Semiconductor Manufacturing (2006 IPCC Guidelines Tier 2a) | See "Comments from data provider". |  |  |  |  | 0.3 | kg CF4/kg C4F6 | Equation 6.3 in Volume 3 of the 2006 IPCC Guidelines for National Greenhouse Gas Inventories | Not applicable | Burton, C. S. (2006). "Sources and Methods Used to Develop PFC Emission Factors from the Electronics Sector", report prepared for U. S. EPA`s Climate Change Division, February 2006 | 2006 IPCC Guidelines for National Greenhouse Gas Inventories (Volume 3, Chapter 6, Table 6.3) | IPCC
214196 | 2F6 - Other (please specify) | 2.E.1 - Integrated Circuit or Semiconductor | CF4 | 2006 IPCC default | By-Product Emission Factor for CF4 Emissions from Use of C5F8 in Semiconductor Manufacturing (2006 IPCC Guidelines Tier 2a) | See "Comments from data provider". |  |  |  |  | 0.1 | kg CF4/kg C5F8 | Equation 6.3 in Volume 3 of the 2006 IPCC Guidelines for National Greenhouse Gas Inventories | Not applicable | Burton, C. S. (2006). "Sources and Methods Used to Develop PFC Emission Factors from the Electronics Sector", report prepared for U. S. EPA`s Climate Change Division, February 2006 | 2006 IPCC Guidelines for National Greenhouse Gas Inventories (Volume 3, Chapter 6, Table 6.3) | IPCC
214197 | 2F6 - Other (please specify) | 2.E.1 - Integrated Circuit or Semiconductor | CF4 | 2006 IPCC default | By-Product Emission Factor for CF4 Emissions from Use of C4F8O in Semiconductor Manufacturing (2006 IPCC Guidelines Tier 2a) | See "Comments from data provider". |  |  |  |  | 0.1 | kg CF4/kg C4F8O | Equation 6.3 in Volume 3 of the 2006 IPCC Guidelines for National Greenhouse Gas Inventories | Not applicable | Burton, C. S. (2006). "Sources and Methods Used to Develop PFC Emission Factors from the Electronics Sector", report prepared for U. S. EPA`s Climate Change Division, February 2006 | 2006 IPCC Guidelines for National Greenhouse Gas Inventories (Volume 3, Chapter 6, Table 6.3) | IPCC
214198 | 2F6 - Other (please specify) | 2.E.1 - Integrated Circuit or Semiconductor | CF4 | 2006 IPCC default | By-Product Emission Factor for CF4 Emissions from Use of F2 in Semiconductor Manufacturing (2006 IPCC Guidelines Tier 2a) | See "Comments from data provider". |  |  |  |  | 0.02 | kg CF4/kg F2 | Equation 6.3 in Volume 3 of the 2006 IPCC Guidelines for National Greenhouse Gas Inventories | Not applicable | Burton, C. S. (2006). "Sources and Methods Used to Develop PFC Emission Factors from the Electronics Sector", report prepared for U. S. EPA`s Climate Change Division, February 2006 | 2006 IPCC Guidelines for National Greenhouse Gas Inventories (Volume 3, Chapter 6, Table 6.3) | IPCC
214199 | 2F6 - Other (please specify) | 2.E.1 - Integrated Circuit or Semiconductor | CF4 | 2006 IPCC default | By-Product Emission Factor for CF4 Emissions from Use of COF2 in Semiconductor Manufacturing (2006 IPCC Guidelines Tier 2a) | See "Comments from data provider". |  |  |  |  | 0.02 | kg CF4/kg COF2 | Equation 6.3 in Volume 3 of the 2006 IPCC Guidelines for National Greenhouse Gas Inventories | Not applicable | Burton, C. S. (2006). "Sources and Methods Used to Develop PFC Emission Factors from the Electronics Sector", report prepared for U. S. EPA`s Climate Change Division, February 2006 | 2006 IPCC Guidelines for National Greenhouse Gas Inventories (Volume 3, Chapter 6, Table 6.3) | IPCC
214200 | 2F6 - Other (please specify) | 2.E.1 - Integrated Circuit or Semiconductor | C2F6 | 2006 IPCC default | By-Product Emission Factor for C2F6 Emissions from Use of c-C4F8 in Semiconductor Manufacturing (2006 IPCC Guidelines Tier 2a) | See "Comments from data provider". |  |  |  |  | 0.1 | kg C2F6/kg c-C4F8 | Equation 6.4 in Volume 3 of the 2006 IPCC Guidelines for National Greenhouse Gas Inventories | Not applicable | Burton, C. S. (2006). "Sources and Methods Used to Develop PFC Emission Factors from the Electronics Sector", report prepared for U. S. EPA`s Climate Change Division, February 2006 | 2006 IPCC Guidelines for National Greenhouse Gas Inventories (Volume 3, Chapter 6, Table 6.3) | IPCC
214201 | 2F6 - Other (please specify) | 2.E.1 - Integrated Circuit or Semiconductor | C2F6 | 2006 IPCC default | By-Product Emission Factor for C2F6 Emissions from Use of C4F6 in Semiconductor Manufacturing (2006 IPCC Guidelines Tier 2a) | See "Comments from data provider". |  |  |  |  | 0.2 | kg C2F6/kg C4F6 | Equation 6.4 in Volume 3 of the 2006 IPCC Guidelines for National Greenhouse Gas Inventories | Not applicable | Burton, C. S. (2006). "Sources and Methods Used to Develop PFC Emission Factors from the Electronics Sector", report prepared for U. S. EPA`s Climate Change Division, February 2006 | 2006 IPCC Guidelines for National Greenhouse Gas Inventories (Volume 3, Chapter 6, Table 6.3) | IPCC
214202 | 2F6 - Other (please specify) | 2.E.1 - Integrated Circuit or Semiconductor | C2F6 | 2006 IPCC default | By-Product Emission Factor for C2F6 Emissions from Use of C5F8 in Semiconductor Manufacturing (2006 IPCC Guidelines Tier 2a) | See "Comments from data provider". |  |  |  |  | 0.04 | kg C2F6/kg C5F8 | Equation 6.4 in Volume 3 of the 2006 IPCC Guidelines for National Greenhouse Gas Inventories | Not applicable | Burton, C. S. (2006). "Sources and Methods Used to Develop PFC Emission Factors from the Electronics Sector", report prepared for U. S. EPA`s Climate Change Division, February 2006 | 2006 IPCC Guidelines for National Greenhouse Gas Inventories (Volume 3, Chapter 6, Table 6.3) | IPCC
214203 | 2F6 - Other (please specify) | 2.E.1 - Integrated Circuit or Semiconductor | C3F8 | 2006 IPCC default | By-Product Emission Factor for C3F8 Emissions from Use of C4F8O in Semiconductor Manufacturing (2006 IPCC Guidelines Tier 2a) | See "Comments from data provider". |  |  |  |  | 0.04 | kg C3F8/kg C4F8O | Equation 6.6 in Volume 3 of the 2006 IPCC Guidelines for National Greenhouse Gas Inventories | Not applicable | Burton, C. S. (2006). "Sources and Methods Used to Develop PFC Emission Factors from the Electronics Sector", report prepared for U. S. EPA`s Climate Change Division, February 2006 | 2006 IPCC Guidelines for National Greenhouse Gas Inventories (Volume 3, Chapter 6, Table 6.3) | IPCC
214204 | 2F6 - Other (please specify) | 2.E.1 - Integrated Circuit or Semiconductor | CF4 | 2006 IPCC default | Process Tool Emission Factor for Fluorinated Compound (FC) Emissions from Semiconductor Manufacturing (= 1 - Use Rate) (2006 IPCC Guidelines Tier 2b) | Process type: Etch (including multi-gas etch processes) |  |  |  |  | 0.7 | fraction | Equation 6.7 in Volume 3 of the 2006 IPCC Guidelines for National Greenhouse Gas Inventories | Not applicable | Burton, C. S. (2006). "Sources and Methods Used to Develop PFC Emission Factors from the Electronics Sector", report prepared for U. S. EPA`s Climate Change Division, February 2006 | 2006 IPCC Guidelines for National Greenhouse Gas Inventories (Volume 3, Chapter 6, Table 6.3) | IPCC
214205 | 2F6 - Other (please specify) | 2.E.1 - Integrated Circuit or Semiconductor | C2F6 | 2006 IPCC default | Process Tool Emission Factor for Fluorinated Compound (FC) Emissions from Semiconductor Manufacturing (= 1 - Use Rate) (2006 IPCC Guidelines Tier 2b) | Process type: Etch (including multi-gas etch processes) |  |  |  |  | 0.4 | fraction | Equation 6.7 in Volume 3 of the 2006 IPCC Guidelines for National Greenhouse Gas Inventories | Not applicable | Burton, C. S. (2006). "Sources and Methods Used to Develop PFC Emission Factors from the Electronics Sector", report prepared for U. S. EPA`s Climate Change Division, February 2006 | 2006 IPCC Guidelines for National Greenhouse Gas Inventories (Volume 3, Chapter 6, Table 6.3) | IPCC
214206 | 2F6 - Other (please specify) | 2.E.1 - Integrated Circuit or Semiconductor | HFC-23 | 2006 IPCC default | Process Tool Emission Factor for Fluorinated Compound (FC) Emissions from Semiconductor Manufacturing (= 1 - Use Rate) (2006 IPCC Guidelines Tier 2b) | Process type: Etch (including multi-gas etch processes) |  |  |  |  | 0.4 | fraction | Equation 6.7 in Volume 3 of the 2006 IPCC Guidelines for National Greenhouse Gas Inventories | Not applicable | Burton, C. S. (2006). "Sources and Methods Used to Develop PFC Emission Factors from the Electronics Sector", report prepared for U. S. EPA`s Climate Change Division, February 2006 | 2006 IPCC Guidelines for National Greenhouse Gas Inventories (Volume 3, Chapter 6, Table 6.3) | IPCC
214207 | 2F6 - Other (please specify) | 2.E.1 - Integrated Circuit or Semiconductor | HFC-32 | 2006 IPCC default | Process Tool Emission Factor for Fluorinated Compound (FC) Emissions from Semiconductor Manufacturing (= 1 - Use Rate) (2006 IPCC Guidelines Tier 2b) | Process type: Etch (including multi-gas etch processes) |  |  |  |  | 0.06 | fraction | Equation 6.7 in Volume 3 of the 2006 IPCC Guidelines for National Greenhouse Gas Inventories | Not applicable | Burton, C. S. (2006). "Sources and Methods Used to Develop PFC Emission Factors from the Electronics Sector", report prepared for U. S. EPA`s Climate Change Division, February 2006 | 2006 IPCC Guidelines for National Greenhouse Gas Inventories (Volume 3, Chapter 6, Table 6.3) | IPCC
214208 | 2F6 - Other (please specify) | 2.E.1 - Integrated Circuit or Semiconductor | c-C4F8 | 2006 IPCC default | Process Tool Emission Factor for Fluorinated Compound (FC) Emissions from Semiconductor Manufacturing (= 1 - Use Rate) (2006 IPCC Guidelines Tier 2b) | Process type: Etch (including multi-gas etch processes) |  |  |  |  | 0.2 | fraction | Equation 6.7 in Volume 3 of the 2006 IPCC Guidelines for National Greenhouse Gas Inventories | Not applicable | Burton, C. S. (2006). "Sources and Methods Used to Develop PFC Emission Factors from the Electronics Sector", report prepared for U. S. EPA`s Climate Change Division, February 2006 | 2006 IPCC Guidelines for National Greenhouse Gas Inventories (Volume 3, Chapter 6, Table 6.3) | IPCC
214209 | 2F6 - Other (please specify) | 2.E.1 - Integrated Circuit or Semiconductor | Nitrogen Trifluoride | 2006 IPCC default | Process Tool Emission Factor for Fluorinated Compound (FC) Emissions from Semiconductor Manufacturing (= 1 - Use Rate) (2006 IPCC Guidelines Tier 2b) | Process type: Etch; An in-situ NF3 cleaning process that is analogous to the process for other cleaning gases like C2F6 and C3F8. NF3 used in this cleaning process is referred to as simply "NF3" and distinguished from "Remote-NF3" in the 2006 IPCC Guidelines. |  |  |  |  | 0.2 | fraction | Equation 6.7 in Volume 3 of the 2006 IPCC Guidelines for National Greenhouse Gas Inventories | Not applicable | Burton, C. S. (2006). "Sources and Methods Used to Develop PFC Emission Factors from the Electronics Sector", report prepared for U. S. EPA`s Climate Change Division, February 2006 | 2006 IPCC Guidelines for National Greenhouse Gas Inventories (Volume 3, Chapter 6, Table 6.3) | IPCC
214210 | 2F6 - Other (please specify) | 2.E.1 - Integrated Circuit or Semiconductor | Sulphur Hexafluoride | 2006 IPCC default | Process Tool Emission Factor for Fluorinated Compound (FC) Emissions from Semiconductor Manufacturing (= 1 - Use Rate) (2006 IPCC Guidelines Tier 2b) | Process type: Etch |  |  |  |  | 0.2 | fraction | Equation 6.7 in Volume 3 of the 2006 IPCC Guidelines for National Greenhouse Gas Inventories | Not applicable | Burton, C. S. (2006). "Sources and Methods Used to Develop PFC Emission Factors from the Electronics Sector", report prepared for U. S. EPA`s Climate Change Division, February 2006 | 2006 IPCC Guidelines for National Greenhouse Gas Inventories (Volume 3, Chapter 6, Table 6.3) | IPCC
214211 | 2F6 - Other (please specify) | 2.E.1 - Integrated Circuit or Semiconductor | CF4 | 2006 IPCC default | Process Tool Emission Factor for Fluorinated Compound (FC) Emissions from Semiconductor Manufacturing (= 1 - Use Rate) (2006 IPCC Guidelines Tier 2b) | Process type: Chemical Vapour Deposition (CVD) |  |  |  |  | 0.9 | fraction | Equation 6.7 in Volume 3 of the 2006 IPCC Guidelines for National Greenhouse Gas Inventories | Not applicable | Burton, C. S. (2006). "Sources and Methods Used to Develop PFC Emission Factors from the Electronics Sector", report prepared for U. S. EPA`s Climate Change Division, February 2006 | 2006 IPCC Guidelines for National Greenhouse Gas Inventories (Volume 3, Chapter 6, Table 6.3) | IPCC
214212 | 2F6 - Other (please specify) | 2.E.1 - Integrated Circuit or Semiconductor | C2F6 | 2006 IPCC default | Process Tool Emission Factor for Fluorinated Compound (FC) Emissions from Semiconductor Manufacturing (= 1 - Use Rate) (2006 IPCC Guidelines Tier 2b) | Process type: Chemical Vapour Deposition (CVD) |  |  |  |  | 0.6 | fraction | Equation 6.7 in Volume 3 of the 2006 IPCC Guidelines for National Greenhouse Gas Inventories | Not applicable | Burton, C. S. (2006). "Sources and Methods Used to Develop PFC Emission Factors from the Electronics Sector", report prepared for U. S. EPA`s Climate Change Division, February 2006 | 2006 IPCC Guidelines for National Greenhouse Gas Inventories (Volume 3, Chapter 6, Table 6.3) | IPCC
214213 | 2F6 - Other (please specify) | 2.E.1 - Integrated Circuit or Semiconductor | C3F8 | 2006 IPCC default | Process Tool Emission Factor for Fluorinated Compound (FC) Emissions from Semiconductor Manufacturing (= 1 - Use Rate) (2006 IPCC Guidelines Tier 2b) | Process type: Chemical Vapour Deposition (CVD) |  |  |  |  | 0.4 | fraction | Equation 6.7 in Volume 3 of the 2006 IPCC Guidelines for National Greenhouse Gas Inventories | Not applicable | Burton, C. S. (2006). "Sources and Methods Used to Develop PFC Emission Factors from the Electronics Sector", report prepared for U. S. EPA`s Climate Change Division, February 2006 | 2006 IPCC Guidelines for National Greenhouse Gas Inventories (Volume 3, Chapter 6, Table 6.3) | IPCC
214214 | 2F6 - Other (please specify) | 2.E.1 - Integrated Circuit or Semiconductor | c-C4F8 | 2006 IPCC default | Process Tool Emission Factor for Fluorinated Compound (FC) Emissions from Semiconductor Manufacturing (= 1 - Use Rate) (2006 IPCC Guidelines Tier 2b) | Process type: Chemical Vapour Deposition (CVD) |  |  |  |  | 0.1 | fraction | Equation 6.7 in Volume 3 of the 2006 IPCC Guidelines for National Greenhouse Gas Inventories | Not applicable | Burton, C. S. (2006). "Sources and Methods Used to Develop PFC Emission Factors from the Electronics Sector", report prepared for U. S. EPA`s Climate Change Division, February 2006 | 2006 IPCC Guidelines for National Greenhouse Gas Inventories (Volume 3, Chapter 6, Table 6.3) | IPCC
214215 | 2F6 - Other (please specify) | 2.E.1 - Integrated Circuit or Semiconductor | Nitrogen Trifluoride | 2006 IPCC default | Process Tool Emission Factor for Fluorinated Compound (FC) Emissions from Semiconductor Manufacturing (= 1 - Use Rate) (2006 IPCC Guidelines Tier 2b) | Process type: Chemical Vapour Deposition (CVD); Cleaning method in which the film cleaning-agents formed from NF3 (F-atoms) are produced in a plasma upstream (remote) from the chamber being cleaned. NF3 used in this cleaning process is referred to as "Remote-NF3" in the 2006 IPCC Guidelines. |  |  |  |  | 0.02 | fraction | Equation 6.7 in Volume 3 of the 2006 IPCC Guidelines for National Greenhouse Gas Inventories | Not applicable | Burton, C. S. (2006). "Sources and Methods Used to Develop PFC Emission Factors from the Electronics Sector", report prepared for U. S. EPA`s Climate Change Division, February 2006 | 2006 IPCC Guidelines for National Greenhouse Gas Inventories (Volume 3, Chapter 6, Table 6.3) | IPCC
214216 | 2F6 - Other (please specify) | 2.E.1 - Integrated Circuit or Semiconductor | Nitrogen Trifluoride | 2006 IPCC default | Process Tool Emission Factor for Fluorinated Compound (FC) Emissions from Semiconductor Manufacturing (= 1 - Use Rate) (2006 IPCC Guidelines Tier 2b) | Process type: Chemical Vapour Deposition (CVD); An in-situ NF3 cleaning process that is analogous to the process for other cleaning gases like C2F6 and C3F8. NF3 used in this cleaning process is referred to as simply "NF3" and distinguished from "Remote-NF3" in the 2006 IPCC Guidelines. |  |  |  |  | 0.2 | fraction | Equation 6.7 in Volume 3 of the 2006 IPCC Guidelines for National Greenhouse Gas Inventories | Not applicable | Burton, C. S. (2006). "Sources and Methods Used to Develop PFC Emission Factors from the Electronics Sector", report prepared for U. S. EPA`s Climate Change Division, February 2006 | 2006 IPCC Guidelines for National Greenhouse Gas Inventories (Volume 3, Chapter 6, Table 6.3) | IPCC
214217 | 2F6 - Other (please specify) | 2.E.1 - Integrated Circuit or Semiconductor | CF4 | 2006 IPCC default | By-Product Emission Factor for CF4 Emissions from Use of C2F6 in Semiconductor Manufacturing (2006 IPCC Guidelines Tier 2b) | Process type: Etch (including multi-gas etch processes) |  |  |  |  | 0.4 | kg CF4/kg C2F6 | Equation 6.8 in Volume 3 of the 2006 IPCC Guidelines for National Greenhouse Gas Inventories | Not applicable | Burton, C. S. (2006). "Sources and Methods Used to Develop PFC Emission Factors from the Electronics Sector", report prepared for U. S. EPA`s Climate Change Division, February 2006 | 2006 IPCC Guidelines for National Greenhouse Gas Inventories (Volume 3, Chapter 6, Table 6.3) | IPCC
214218 | 2F6 - Other (please specify) | 2.E.1 - Integrated Circuit or Semiconductor | CF4 | 2006 IPCC default | By-Product Emission Factor for CF4 Emissions from Use of CHF3 (HFC-23) in Semiconductor Manufacturing (2006 IPCC Guidelines Tier 2b) | Process type: Etch (including multi-gas etch processes) |  |  |  |  | 0.07 | kg CF4/kg CHF3 | Equation 6.8 in Volume 3 of the 2006 IPCC Guidelines for National Greenhouse Gas Inventories | Not applicable | Burton, C. S. (2006). "Sources and Methods Used to Develop PFC Emission Factors from the Electronics Sector", report prepared for U. S. EPA`s Climate Change Division, February 2006 | 2006 IPCC Guidelines for National Greenhouse Gas Inventories (Volume 3, Chapter 6, Table 6.3) | IPCC
214219 | 2F6 - Other (please specify) | 2.E.1 - Integrated Circuit or Semiconductor | CF4 | 2006 IPCC default | By-Product Emission Factor for CF4 Emissions from Use of CH2F2 (HFC-32) in Semiconductor Manufacturing (2006 IPCC Guidelines Tier 2b) | Process type: Etch (including multi-gas etch processes) |  |  |  |  | 0.08 | kg CF4/kg CH2F2 | Equation 6.8 in Volume 3 of the 2006 IPCC Guidelines for National Greenhouse Gas Inventories | Not applicable | Burton, C. S. (2006). "Sources and Methods Used to Develop PFC Emission Factors from the Electronics Sector", report prepared for U. S. EPA`s Climate Change Division, February 2006 | 2006 IPCC Guidelines for National Greenhouse Gas Inventories (Volume 3, Chapter 6, Table 6.3) | IPCC
214220 | 2F6 - Other (please specify) | 2.E.1 - Integrated Circuit or Semiconductor | CF4 | 2006 IPCC default | By-Product Emission Factor for CF4 Emissions from Use of c-C4F8 in Semiconductor Manufacturing (2006 IPCC Guidelines Tier 2b) | Process type: Etch |  |  |  |  | 0.2 | kg CF4/kg c-C4F8 | Equation 6.8 in Volume 3 of the 2006 IPCC Guidelines for National Greenhouse Gas Inventories | Not applicable | Burton, C. S. (2006). "Sources and Methods Used to Develop PFC Emission Factors from the Electronics Sector", report prepared for U. S. EPA`s Climate Change Division, February 2006 | 2006 IPCC Guidelines for National Greenhouse Gas Inventories (Volume 3, Chapter 6, Table 6.3) | IPCC
214221 | 2F6 - Other (please specify) | 2.E.1 - Integrated Circuit or Semiconductor | CF4 | 2006 IPCC default | By-Product Emission Factor for CF4 Emissions from Use of C4F6 in Semiconductor Manufacturing (2006 IPCC Guidelines Tier 2b) | Process type: Etch (including multi-gas etch processes) |  |  |  |  | 0.3 | kg CF4/kg C4F6 | Equation 6.8 in Volume 3 of the 2006 IPCC Guidelines for National Greenhouse Gas Inventories | Not applicable | Burton, C. S. (2006). "Sources and Methods Used to Develop PFC Emission Factors from the Electronics Sector", report prepared for U. S. EPA`s Climate Change Division, February 2006 | 2006 IPCC Guidelines for National Greenhouse Gas Inventories (Volume 3, Chapter 6, Table 6.3) | IPCC
214222 | 2F6 - Other (please specify) | 2.E.1 - Integrated Circuit or Semiconductor | CF4 | 2006 IPCC default | By-Product Emission Factor for CF4 Emissions from Use of C5F8 in Semiconductor Manufacturing (2006 IPCC Guidelines Tier 2b) | Process type: Etch |  |  |  |  | 0.2 | kg CF4/kg C5F8 | Equation 6.8 in Volume 3 of the 2006 IPCC Guidelines for National Greenhouse Gas Inventories | Not applicable | Burton, C. S. (2006). "Sources and Methods Used to Develop PFC Emission Factors from the Electronics Sector", report prepared for U. S. EPA`s Climate Change Division, February 2006 | 2006 IPCC Guidelines for National Greenhouse Gas Inventories (Volume 3, Chapter 6, Table 6.3) | IPCC
214223 | 2F6 - Other (please specify) | 2.E.1 - Integrated Circuit or Semiconductor | C2F6 | 2006 IPCC default | By-Product Emission Factor for C2F6 Emissions from Use of c-C4F8 in Semiconductor Manufacturing (2006 IPCC Guidelines Tier 2b) | Process type: Etch |  |  |  |  | 0.2 | kg C2F6/kg c-C4F8 | Equation 6.9 in Volume 3 of the 2006 IPCC Guidelines for National Greenhouse Gas Inventories | Not applicable | Burton, C. S. (2006). "Sources and Methods Used to Develop PFC Emission Factors from the Electronics Sector", report prepared for U. S. EPA`s Climate Change Division, February 2006 | 2006 IPCC Guidelines for National Greenhouse Gas Inventories (Volume 3, Chapter 6, Table 6.3) | IPCC
214224 | 2F6 - Other (please specify) | 2.E.1 - Integrated Circuit or Semiconductor | C2F6 | 2006 IPCC default | By-Product Emission Factor for C2F6 Emissions from Use of C4F6 in Semiconductor Manufacturing (2006 IPCC Guidelines Tier 2b) | Process type: Etch (including multi-gas etch processes) |  |  |  |  | 0.2 | kg C2F6/kg C4F6 | Equation 6.9 in Volume 3 of the 2006 IPCC Guidelines for National Greenhouse Gas Inventories | Not applicable | Burton, C. S. (2006). "Sources and Methods Used to Develop PFC Emission Factors from the Electronics Sector", report prepared for U. S. EPA`s Climate Change Division, February 2006 | 2006 IPCC Guidelines for National Greenhouse Gas Inventories (Volume 3, Chapter 6, Table 6.3) | IPCC
214225 | 2F6 - Other (please specify) | 2.E.1 - Integrated Circuit or Semiconductor | C2F6 | 2006 IPCC default | By-Product Emission Factor for C2F6 Emissions from Use of C5F8 in Semiconductor Manufacturing (2006 IPCC Guidelines Tier 2b) | Process type: Etch |  |  |  |  | 0.2 | kg C2F6/kg C5F8 | Equation 6.9 in Volume 3 of the 2006 IPCC Guidelines for National Greenhouse Gas Inventories | Not applicable | Burton, C. S. (2006). "Sources and Methods Used to Develop PFC Emission Factors from the Electronics Sector", report prepared for U. S. EPA`s Climate Change Division, February 2006 | 2006 IPCC Guidelines for National Greenhouse Gas Inventories (Volume 3, Chapter 6, Table 6.3) | IPCC
214226 | 2F6 - Other (please specify) | 2.E.1 - Integrated Circuit or Semiconductor | CF4 | 2006 IPCC default | By-Product Emission Factor for CF4 Emissions from Use of C2F6 in Semiconductor Manufacturing (2006 IPCC Guidelines Tier 2b) | Process type: Chemical Vapour Deposition (CVD) |  |  |  |  | 0.1 | kg CF4/kg C2F6 | Equation 6.8 in Volume 3 of the 2006 IPCC Guidelines for National Greenhouse Gas Inventories | Not applicable | Burton, C. S. (2006). "Sources and Methods Used to Develop PFC Emission Factors from the Electronics Sector", report prepared for U. S. EPA`s Climate Change Division, February 2006 | 2006 IPCC Guidelines for National Greenhouse Gas Inventories (Volume 3, Chapter 6, Table 6.3) | IPCC
214227 | 2F6 - Other (please specify) | 2.E.1 - Integrated Circuit or Semiconductor | CF4 | 2006 IPCC default | By-Product Emission Factor for CF4 Emissions from Use of C3F8 in Semiconductor Manufacturing (2006 IPCC Guidelines Tier 2b) | Process type: Chemical Vapour Deposition (CVD) |  |  |  |  | 0.1 | kg CF4/kg C3F8 | Equation 6.8 in Volume 3 of the 2006 IPCC Guidelines for National Greenhouse Gas Inventories | Not applicable | Burton, C. S. (2006). "Sources and Methods Used to Develop PFC Emission Factors from the Electronics Sector", report prepared for U. S. EPA`s Climate Change Division, February 2006 | 2006 IPCC Guidelines for National Greenhouse Gas Inventories (Volume 3, Chapter 6, Table 6.3) | IPCC
214228 | 2F6 - Other (please specify) | 2.E.1 - Integrated Circuit or Semiconductor | CF4 | 2006 IPCC default | By-Product Emission Factor for CF4 Emissions from Use of c-C4F8 in Semiconductor Manufacturing (2006 IPCC Guidelines Tier 2b) | Process type: Chemical Vapour Deposition (CVD) |  |  |  |  | 0.1 | kg CF4/kg c-C4F8 | Equation 6.8 in Volume 3 of the 2006 IPCC Guidelines for National Greenhouse Gas Inventories | Not applicable | Burton, C. S. (2006). "Sources and Methods Used to Develop PFC Emission Factors from the Electronics Sector", report prepared for U. S. EPA`s Climate Change Division, February 2006 | 2006 IPCC Guidelines for National Greenhouse Gas Inventories (Volume 3, Chapter 6, Table 6.3) | IPCC
214229 | 2F6 - Other (please specify) | 2.E.1 - Integrated Circuit or Semiconductor | CF4 | 2006 IPCC default | By-Product Emission Factor for CF4 Emissions from Use of Remote-NF3 in Semiconductor Manufacturing (2006 IPCC Guidelines Tier 2b) | Process type: Chemical Vapour Deposition (CVD); Cleaning method in which the film cleaning-agents formed from NF3 (F-atoms) are produced in a plasma upstream (remote) from the chamber being cleaned. NF3 used in this cleaning process is referred to as "Remote-NF3" in the 2006 IPCC Guidelines. |  |  |  |  | 0.02 | kg CF4/kg NF3 | Equation 6.8 in Volume 3 of the 2006 IPCC Guidelines for National Greenhouse Gas Inventories | Not applicable | Burton, C. S. (2006). "Sources and Methods Used to Develop PFC Emission Factors from the Electronics Sector", report prepared for U. S. EPA`s Climate Change Division, February 2006 | 2006 IPCC Guidelines for National Greenhouse Gas Inventories (Volume 3, Chapter 6, Table 6.3) | IPCC
214230 | 2F6 - Other (please specify) | 2.E.1 - Integrated Circuit or Semiconductor | CF4 | 2006 IPCC default | By-Product Emission Factor for CF4 Emissions from Use of NF3 in Semiconductor Manufacturing (2006 IPCC Guidelines Tier 2b) | Process type: Chemical Vapour Deposition (CVD); An in-situ NF3 cleaning process that is analogous to the process for other cleaning gases like C2F6 and C3F8. NF3 used in this cleaning process is referred to as simply "NF3" and distinguished from "Remote-NF3" in the 2006 IPCC Guidelines. |  |  |  |  | 0.1 | kg CF4/kg NF3 | Equation 6.8 in Volume 3 of the 2006 IPCC Guidelines for National Greenhouse Gas Inventories | Not applicable | Burton, C. S. (2006). "Sources and Methods Used to Develop PFC Emission Factors from the Electronics Sector", report prepared for U. S. EPA`s Climate Change Division, February 2006 | 2006 IPCC Guidelines for National Greenhouse Gas Inventories (Volume 3, Chapter 6, Table 6.3) | IPCC
214231 | 2F6 - Other (please specify) | 2.E.1 - Integrated Circuit or Semiconductor | CF4 | 2006 IPCC default | By-Product Emission Factor for CF4 Emissions from Use of C5F8 in Semiconductor Manufacturing (2006 IPCC Guidelines Tier 2b) | Process type: Chemical Vapour Deposition (CVD) |  |  |  |  | 0.1 | kg CF4/kg C5F8 | Equation 6.8 in Volume 3 of the 2006 IPCC Guidelines for National Greenhouse Gas Inventories | Not applicable | Burton, C. S. (2006). "Sources and Methods Used to Develop PFC Emission Factors from the Electronics Sector", report prepared for U. S. EPA`s Climate Change Division, February 2006 | 2006 IPCC Guidelines for National Greenhouse Gas Inventories (Volume 3, Chapter 6, Table 6.3) | IPCC
214232 | 2F6 - Other (please specify) | 2.E.1 - Integrated Circuit or Semiconductor | CF4 | 2006 IPCC default | By-Product Emission Factor for CF4 Emissions from Use of C4F8O in Semiconductor Manufacturing (2006 IPCC Guidelines Tier 2b) | Process type: Chemical Vapour Deposition (CVD) |  |  |  |  | 0.1 | kg CF4/kg C4F8O | Equation 6.8 in Volume 3 of the 2006 IPCC Guidelines for National Greenhouse Gas Inventories | Not applicable | Burton, C. S. (2006). "Sources and Methods Used to Develop PFC Emission Factors from the Electronics Sector", report prepared for U. S. EPA`s Climate Change Division, February 2006 | 2006 IPCC Guidelines for National Greenhouse Gas Inventories (Volume 3, Chapter 6, Table 6.3) | IPCC
214233 | 2F6 - Other (please specify) | 2.E.1 - Integrated Circuit or Semiconductor | CF4 | 2006 IPCC default | By-Product Emission Factor for CF4 Emissions from Use of F2 in Semiconductor Manufacturing (2006 IPCC Guidelines Tier 2b) | Process type: Chemical Vapour Deposition (CVD) |  |  |  |  | 0.02 | kg CF4/kg F2 | Equation 6.8 in Volume 3 of the 2006 IPCC Guidelines for National Greenhouse Gas Inventories | Not applicable | Burton, C. S. (2006). "Sources and Methods Used to Develop PFC Emission Factors from the Electronics Sector", report prepared for U. S. EPA`s Climate Change Division, February 2006 | 2006 IPCC Guidelines for National Greenhouse Gas Inventories (Volume 3, Chapter 6, Table 6.3) | IPCC
214234 | 2F6 - Other (please specify) | 2.E.1 - Integrated Circuit or Semiconductor | CF4 | 2006 IPCC default | By-Product Emission Factor for CF4 Emissions from Use of COF2 in Semiconductor Manufacturing (2006 IPCC Guidelines Tier 2b) | Process type: Chemical Vapour Deposition (CVD) |  |  |  |  | 0.02 | kg CF4/kg COF2 | Equation 6.8 in Volume 3 of the 2006 IPCC Guidelines for National Greenhouse Gas Inventories | Not applicable | Burton, C. S. (2006). "Sources and Methods Used to Develop PFC Emission Factors from the Electronics Sector", report prepared for U. S. EPA`s Climate Change Division, February 2006 | 2006 IPCC Guidelines for National Greenhouse Gas Inventories (Volume 3, Chapter 6, Table 6.3) | IPCC
214235 | 2F6 - Other (please specify) | 2.E.1 - Integrated Circuit or Semiconductor | C3F8 | 2006 IPCC default | By-Product Emission Factor for C3F8 Emissions from Use of C4F8O in Semiconductor Manufacturing (2006 IPCC Guidelines Tier 2b) | Process type: Chemical Vapour Deposition (CVD) |  |  |  |  | 0.04 | kg C3F8/kg C4F8O | Equation 6.11 in Volume 3 of the 2006 IPCC Guidelines for National Greenhouse Gas Inventories | Not applicable | Burton, C. S. (2006). "Sources and Methods Used to Develop PFC Emission Factors from the Electronics Sector", report prepared for U. S. EPA`s Climate Change Division, February 2006 | 2006 IPCC Guidelines for National Greenhouse Gas Inventories (Volume 3, Chapter 6, Table 6.3) | IPCC
214236 | 2F6 - Other (please specify) | 2.E.2 - TFT Flat Panel Display | CF4 | 2006 IPCC default | Process Tool Emission Factor for Fluorinated Compound (FC) Emissions from Thin-Film-Transistor Flat Panel Display (TFT-FPD) Manufacturing (= 1 - Use Rate) (2006 IPCC Guidelines Tier 2a) | See "Comments from data provider". |  |  |  |  | 0.6 | fraction | Equation 6.2 in Volume 3 of the 2006 IPCC Guidelines for National Greenhouse Gas Inventories | Not applicable | Nishida, H., Marsumura, K., Kurokawa, H., Hoshino, A. and Masui, S. (2005), "PFC emission-reduction strategy for the LCD industry", J. Society for Information Display, Vol 13, pp. 841-848 (2005). | 2006 IPCC Guidelines for National Greenhouse Gas Inventories (Volume 3, Chapter 6, Table 6.4) | IPCC
214237 | 2F6 - Other (please specify) | 2.E.2 - TFT Flat Panel Display | HFC-23 | 2006 IPCC default | Process Tool Emission Factor for Fluorinated Compound (FC) Emissions from Thin-Film-Transistor Flat Panel Display (TFT-FPD) Manufacturing (= 1 - Use Rate) (2006 IPCC Guidelines Tier 2a) | See "Comments from data provider". |  |  |  |  | 0.2 | fraction | Equation 6.2 in Volume 3 of the 2006 IPCC Guidelines for National Greenhouse Gas Inventories | Not applicable | Nishida, H., Marsumura, K., Kurokawa, H., Hoshino, A. and Masui, S. (2005), "PFC emission-reduction strategy for the LCD industry", J. Society for Information Display, Vol 13, pp. 841-848 (2005). | 2006 IPCC Guidelines for National Greenhouse Gas Inventories (Volume 3, Chapter 6, Table 6.4) | IPCC
214238 | 2F6 - Other (please specify) | 2.E.2 - TFT Flat Panel Display | c-C4F8 | 2006 IPCC default | Process Tool Emission Factor for Fluorinated Compound (FC) Emissions from Thin-Film-Transistor Flat Panel Display (TFT-FPD) Manufacturing (= 1 - Use Rate) (2006 IPCC Guidelines Tier 2a) | See "Comments from data provider". |  |  |  |  | 0.1 | fraction | Equation 6.2 in Volume 3 of the 2006 IPCC Guidelines for National Greenhouse Gas Inventories | Not applicable | Nishida, H., Marsumura, K., Kurokawa, H., Hoshino, A. and Masui, S. (2005), "PFC emission-reduction strategy for the LCD industry", J. Society for Information Display, Vol 13, pp. 841-848 (2005). | 2006 IPCC Guidelines for National Greenhouse Gas Inventories (Volume 3, Chapter 6, Table 6.4) | IPCC
214239 | 2F6 - Other (please specify) | 2.E.2 - TFT Flat Panel Display | Nitrogen Trifluoride | 2006 IPCC default | Process Tool Emission Factor for Fluorinated Compound (FC) Emissions from Thin-Film-Transistor Flat Panel Display (TFT-FPD) Manufacturing (= 1 - Use Rate) (2006 IPCC Guidelines Tier 2a) | Cleaning method in which the film cleaning-agents formed from NF3 (F-atoms) are produced in a plasma upstream (remote) from the chamber being cleaned. NF3 used in this cleaning process is referred to as "Remote-NF3" in the 2006 IPCC Guidelines. Also, see "Comments from data provider". |  |  |  |  | 0.03 | fraction | Equation 6.2 in Volume 3 of the 2006 IPCC Guidelines for National Greenhouse Gas Inventories | Not applicable | Nishida, H., Marsumura, K., Kurokawa, H., Hoshino, A. and Masui, S. (2005), "PFC emission-reduction strategy for the LCD industry", J. Society for Information Display, Vol 13, pp. 841-848 (2005). | 2006 IPCC Guidelines for National Greenhouse Gas Inventories (Volume 3, Chapter 6, Table 6.4) | IPCC
214240 | 2F6 - Other (please specify) | 2.E.2 - TFT Flat Panel Display | Nitrogen Trifluoride | 2006 IPCC default | Process Tool Emission Factor for Fluorinated Compound (FC) Emissions from Thin-Film-Transistor Flat Panel Display (TFT-FPD) Manufacturing (= 1 - Use Rate) (2006 IPCC Guidelines Tier 2a) | An in-situ NF3 cleaning process that is analogous to the process for other cleaning gases like C2F6 and C3F8. NF3 used in this cleaning process is referred to as simply "NF3" and distinguished from "Remote-NF3" in the 2006 IPCC Guidelines. Also, see "Comments from data provider". |  |  |  |  | 0.3 | fraction | Equation 6.2 in Volume 3 of the 2006 IPCC Guidelines for National Greenhouse Gas Inventories | Not applicable | Nishida, H., Marsumura, K., Kurokawa, H., Hoshino, A. and Masui, S. (2005), "PFC emission-reduction strategy for the LCD industry", J. Society for Information Display, Vol 13, pp. 841-848 (2005). | 2006 IPCC Guidelines for National Greenhouse Gas Inventories (Volume 3, Chapter 6, Table 6.4) | IPCC
214241 | 2F6 - Other (please specify) | 2.E.2 - TFT Flat Panel Display | Sulphur Hexafluoride | 2006 IPCC default | Process Tool Emission Factor for Fluorinated Compound (FC) Emissions from Thin-Film-Transistor Flat Panel Display (TFT-FPD) Manufacturing (= 1 - Use Rate) (2006 IPCC Guidelines Tier 2a) | See "Comments from data provider". |  |  |  |  | 0.6 | fraction | Equation 6.2 in Volume 3 of the 2006 IPCC Guidelines for National Greenhouse Gas Inventories | Not applicable | Nishida, H., Marsumura, K., Kurokawa, H., Hoshino, A. and Masui, S. (2005), "PFC emission-reduction strategy for the LCD industry", J. Society for Information Display, Vol 13, pp. 841-848 (2005). | 2006 IPCC Guidelines for National Greenhouse Gas Inventories (Volume 3, Chapter 6, Table 6.4) | IPCC
214242 | 2F6 - Other (please specify) | 2.E.2 - TFT Flat Panel Display | CF4 | 2006 IPCC default | By-Product Emission Factor for CF4 Emissions from Use of CHF3 (HFC-23) in Thin-Film-Transistor Flat Panel Display (TFT-FPD) Manufacturing (2006 IPCC Guidelines Tier 2a) | See "Comments from data provider". |  |  |  |  | 0.07 | kg CF4/kg CHF3 | Equation 6.3 in Volume 3 of the 2006 IPCC Guidelines for National Greenhouse Gas Inventories | Not applicable | Nishida, H., Marsumura, K., Kurokawa, H., Hoshino, A. and Masui, S. (2005), "PFC emission-reduction strategy for the LCD industry", J. Society for Information Display, Vol 13, pp. 841-848 (2005). | 2006 IPCC Guidelines for National Greenhouse Gas Inventories (Volume 3, Chapter 6, Table 6.4) | IPCC
214243 | 2F6 - Other (please specify) | 2.E.2 - TFT Flat Panel Display | CF4 | 2006 IPCC default | By-Product Emission Factor for CF4 Emissions from Use of c-C4F8 in Thin-Film-Transistor Flat Panel Display (TFT-FPD) Manufacturing (2006 IPCC Guidelines Tier 2a) | See "Comments from data provider". |  |  |  |  | 0.009 | kg CF4/kg c-C4F8 | Equation 6.3 in Volume 3 of the 2006 IPCC Guidelines for National Greenhouse Gas Inventories | Not applicable | Nishida, H., Marsumura, K., Kurokawa, H., Hoshino, A. and Masui, S. (2005), "PFC emission-reduction strategy for the LCD industry", J. Society for Information Display, Vol 13, pp. 841-848 (2005). | 2006 IPCC Guidelines for National Greenhouse Gas Inventories (Volume 3, Chapter 6, Table 6.4) | IPCC
214244 | 2F6 - Other (please specify) | 2.E.2 - TFT Flat Panel Display | HFC-23 | 2006 IPCC default | By-Product Emission Factor for CHF3 (HFC-23) Emissions from Use of c-C4F8 in Thin-Film-Transistor Flat Panel Display (TFT-FPD) Manufacturing (2006 IPCC Guidelines Tier 2a) | See "Comments from data provider". |  |  |  |  | 0.02 | kg CHF3/kg c-C4F8 | Equation 6.5 in Volume 3 of the 2006 IPCC Guidelines for National Greenhouse Gas Inventories | Not applicable | Nishida, H., Marsumura, K., Kurokawa, H., Hoshino, A. and Masui, S. (2005), "PFC emission-reduction strategy for the LCD industry", J. Society for Information Display, Vol 13, pp. 841-848 (2005). | 2006 IPCC Guidelines for National Greenhouse Gas Inventories (Volume 3, Chapter 6, Table 6.4) | IPCC
214245 | 2F6 - Other (please specify) | 2.E.2 - TFT Flat Panel Display | C2F6 | 2006 IPCC default | By-Product Emission Factor for C2F6 Emissions from Use of CHF3 (HFC-23) in Thin-Film-Transistor Flat Panel Display (TFT-FPD) Manufacturing (2006 IPCC Guidelines Tier 2a) | See "Comments from data provider". |  |  |  |  | 0.05 | kg C2F6/kg CHF3 | Equation 6.4 in Volume 3 of the 2006 IPCC Guidelines for National Greenhouse Gas Inventories | Not applicable | Nishida, H., Marsumura, K., Kurokawa, H., Hoshino, A. and Masui, S. (2005), "PFC emission-reduction strategy for the LCD industry", J. Society for Information Display, Vol 13, pp. 841-848 (2005). | 2006 IPCC Guidelines for National Greenhouse Gas Inventories (Volume 3, Chapter 6, Table 6.4) | IPCC
214246 | 2F6 - Other (please specify) | 2.E.2 - TFT Flat Panel Display | CF4 | 2006 IPCC default | Process Tool Emission Factor for Fluorinated Compound (FC) Emissions from Semiconductor Manufacturing (= 1 - Use Rate) (2006 IPCC Guidelines Tier 2b) | Process type: Etch |  |  |  |  | 0.6 | fraction | Equation 6.7 in Volume 3 of the 2006 IPCC Guidelines for National Greenhouse Gas Inventories | Not applicable | Nishida, H., Marsumura, K., Kurokawa, H., Hoshino, A. and Masui, S. (2005), "PFC emission-reduction strategy for the LCD industry", J. Society for Information Display, Vol 13, pp. 841-848 (2005). | 2006 IPCC Guidelines for National Greenhouse Gas Inventories (Volume 3, Chapter 6, Table 6.4) | IPCC
214247 | 2F6 - Other (please specify) | 2.E.2 - TFT Flat Panel Display | HFC-23 | 2006 IPCC default | Process Tool Emission Factor for Fluorinated Compound (FC) Emissions from Semiconductor Manufacturing (= 1 - Use Rate) (2006 IPCC Guidelines Tier 2b) | Process type: Etch |  |  |  |  | 0.2 | fraction | Equation 6.7 in Volume 3 of the 2006 IPCC Guidelines for National Greenhouse Gas Inventories | Not applicable | Nishida, H., Marsumura, K., Kurokawa, H., Hoshino, A. and Masui, S. (2005), "PFC emission-reduction strategy for the LCD industry", J. Society for Information Display, Vol 13, pp. 841-848 (2005). | 2006 IPCC Guidelines for National Greenhouse Gas Inventories (Volume 3, Chapter 6, Table 6.4) | IPCC
214248 | 2F6 - Other (please specify) | 2.E.2 - TFT Flat Panel Display | c-C4F8 | 2006 IPCC default | Process Tool Emission Factor for Fluorinated Compound (FC) Emissions from Semiconductor Manufacturing (= 1 - Use Rate) (2006 IPCC Guidelines Tier 2b) | Process type: Etch |  |  |  |  | 0.1 | fraction | Equation 6.7 in Volume 3 of the 2006 IPCC Guidelines for National Greenhouse Gas Inventories | Not applicable | Nishida, H., Marsumura, K., Kurokawa, H., Hoshino, A. and Masui, S. (2005), "PFC emission-reduction strategy for the LCD industry", J. Society for Information Display, Vol 13, pp. 841-848 (2005). | 2006 IPCC Guidelines for National Greenhouse Gas Inventories (Volume 3, Chapter 6, Table 6.4) | IPCC
214249 | 2F6 - Other (please specify) | 2.E.2 - TFT Flat Panel Display | Sulphur Hexafluoride | 2006 IPCC default | Process Tool Emission Factor for Fluorinated Compound (FC) Emissions from Semiconductor Manufacturing (= 1 - Use Rate) (2006 IPCC Guidelines Tier 2b) | Process type: Etch |  |  |  |  | 0.3 | fraction | Equation 6.7 in Volume 3 of the 2006 IPCC Guidelines for National Greenhouse Gas Inventories | Not applicable | Nishida, H., Marsumura, K., Kurokawa, H., Hoshino, A. and Masui, S. (2005), "PFC emission-reduction strategy for the LCD industry", J. Society for Information Display, Vol 13, pp. 841-848 (2005). | 2006 IPCC Guidelines for National Greenhouse Gas Inventories (Volume 3, Chapter 6, Table 6.4) | IPCC
214250 | 2F6 - Other (please specify) | 2.E.2 - TFT Flat Panel Display | Nitrogen Trifluoride | 2006 IPCC default | Process Tool Emission Factor for Fluorinated Compound (FC) Emissions from Semiconductor Manufacturing (= 1 - Use Rate) (2006 IPCC Guidelines Tier 2b) | Process type: Chemical Vapour Deposition (CVD); Cleaning method in which the film cleaning-agents formed from NF3 (F-atoms) are produced in a plasma upstream (remote) from the chamber being cleaned. NF3 used in this cleaning process is referred to as "Remote-NF3" in the 2006 IPCC Guidelines. |  |  |  |  | 0.03 | fraction | Equation 6.7 in Volume 3 of the 2006 IPCC Guidelines for National Greenhouse Gas Inventories | Not applicable | Nishida, H., Marsumura, K., Kurokawa, H., Hoshino, A. and Masui, S. (2005), "PFC emission-reduction strategy for the LCD industry", J. Society for Information Display, Vol 13, pp. 841-848 (2005). | 2006 IPCC Guidelines for National Greenhouse Gas Inventories (Volume 3, Chapter 6, Table 6.4) | IPCC
214251 | 2F6 - Other (please specify) | 2.E.2 - TFT Flat Panel Display | Nitrogen Trifluoride | 2006 IPCC default | Process Tool Emission Factor for Fluorinated Compound (FC) Emissions from Semiconductor Manufacturing (= 1 - Use Rate) (2006 IPCC Guidelines Tier 2b) | Process type: Chemical Vapour Deposition (CVD); An in-situ NF3 cleaning process that is analogous to the process for other cleaning gases like C2F6 and C3F8. NF3 used in this cleaning process is referred to as simply "NF3" and distinguished from "Remote-NF3" in the 2006 IPCC Guidelines. |  |  |  |  | 0.3 | fraction | Equation 6.7 in Volume 3 of the 2006 IPCC Guidelines for National Greenhouse Gas Inventories | Not applicable | Nishida, H., Marsumura, K., Kurokawa, H., Hoshino, A. and Masui, S. (2005), "PFC emission-reduction strategy for the LCD industry", J. Society for Information Display, Vol 13, pp. 841-848 (2005). | 2006 IPCC Guidelines for National Greenhouse Gas Inventories (Volume 3, Chapter 6, Table 6.4) | IPCC
214252 | 2F6 - Other (please specify) | 2.E.2 - TFT Flat Panel Display | Sulphur Hexafluoride | 2006 IPCC default | Process Tool Emission Factor for Fluorinated Compound (FC) Emissions from Semiconductor Manufacturing (= 1 - Use Rate) (2006 IPCC Guidelines Tier 2b) | Process type: Chemical Vapour Deposition (CVD) |  |  |  |  | 0.9 | fraction | Equation 6.7 in Volume 3 of the 2006 IPCC Guidelines for National Greenhouse Gas Inventories | Not applicable | Nishida, H., Marsumura, K., Kurokawa, H., Hoshino, A. and Masui, S. (2005), "PFC emission-reduction strategy for the LCD industry", J. Society for Information Display, Vol 13, pp. 841-848 (2005). | 2006 IPCC Guidelines for National Greenhouse Gas Inventories (Volume 3, Chapter 6, Table 6.4) | IPCC
214253 | 2F6 - Other (please specify) | 2.E.2 - TFT Flat Panel Display | CF4 | 2006 IPCC default | By-Product Emission Factor for CF4 Emissions from Use of CHF3 (HFC-23) in Thin-Film-Transistor Flat Panel Display (TFT-FPD) Manufacturing (2006 IPCC Guidelines Tier 2b) | Process type: Etch |  |  |  |  | 0.07 | kg CF4/kg CHF3 | Equation 6.8 in Volume 3 of the 2006 IPCC Guidelines for National Greenhouse Gas Inventories | Not applicable | Nishida, H., Marsumura, K., Kurokawa, H., Hoshino, A. and Masui, S. (2005), "PFC emission-reduction strategy for the LCD industry", J. Society for Information Display, Vol 13, pp. 841-848 (2005). | 2006 IPCC Guidelines for National Greenhouse Gas Inventories (Volume 3, Chapter 6, Table 6.4) | IPCC
214254 | 2F6 - Other (please specify) | 2.E.2 - TFT Flat Panel Display | CF4 | 2006 IPCC default | By-Product Emission Factor for CF4 Emissions from Use of c-C4F8 in Thin-Film-Transistor Flat Panel Display (TFT-FPD) Manufacturing (2006 IPCC Guidelines Tier 2b) | Process type: Etch |  |  |  |  | 0.009 | kg CF4/kg c-C4F8 | Equation 6.8 in Volume 3 of the 2006 IPCC Guidelines for National Greenhouse Gas Inventories | Not applicable | Nishida, H., Marsumura, K., Kurokawa, H., Hoshino, A. and Masui, S. (2005), "PFC emission-reduction strategy for the LCD industry", J. Society for Information Display, Vol 13, pp. 841-848 (2005). | 2006 IPCC Guidelines for National Greenhouse Gas Inventories (Volume 3, Chapter 6, Table 6.4) | IPCC
214255 | 2F6 - Other (please specify) | 2.E.2 - TFT Flat Panel Display | HFC-23 | 2006 IPCC default | By-Product Emission Factor for CHF3 (HFC-23) Emissions from Use of c-C4F8 in Thin-Film-Transistor Flat Panel Display (TFT-FPD) Manufacturing (2006 IPCC Guidelines Tier 2b) | Process type: Etch |  |  |  |  | 0.02 | kg CHF3/kg c-C4F8 | Equation 6.10 in Volume 3 of the 2006 IPCC Guidelines for National Greenhouse Gas Inventories | Not applicable | Nishida, H., Marsumura, K., Kurokawa, H., Hoshino, A. and Masui, S. (2005), "PFC emission-reduction strategy for the LCD industry", J. Society for Information Display, Vol 13, pp. 841-848 (2005). | 2006 IPCC Guidelines for National Greenhouse Gas Inventories (Volume 3, Chapter 6, Table 6.4) | IPCC
214256 | 2F6 - Other (please specify) | 2.E.2 - TFT Flat Panel Display | C2F6 | 2006 IPCC default | By-Product Emission Factor for C2F6 Emissions from Use of CHF3 (HFC-23) in Thin-Film-Transistor Flat Panel Display (TFT-FPD) Manufacturing (2006 IPCC Guidelines Tier 2b) | Process type: Etch |  |  |  |  | 0.05 | kg C2F6/kg CHF3 | Equation 6.9 in Volume 3 of the 2006 IPCC Guidelines for National Greenhouse Gas Inventories | Not applicable | Nishida, H., Marsumura, K., Kurokawa, H., Hoshino, A. and Masui, S. (2005), "PFC emission-reduction strategy for the LCD industry", J. Society for Information Display, Vol 13, pp. 841-848 (2005). | 2006 IPCC Guidelines for National Greenhouse Gas Inventories (Volume 3, Chapter 6, Table 6.4) | IPCC
214257 | 2F6 - Other (please specify) | 2.E.3 - Photovoltaics | CF4 | 2006 IPCC default | Process Tool Emission Factor for Fluorinated Compound (FC) Emissions from Photovoltaic (PV) Manufacturing (= 1 - Use Rate) (2006 IPCC Guidelines Tier 2a) | See "Comments from data provider". |  |  |  |  | 0.7 | fraction | Equation 6.2 in Volume 3 of the 2006 IPCC Guidelines for National Greenhouse Gas Inventories | Not applicable | Burton, C. S. (2006). "Sources and Methods Used to Develop PFC Emission Factors from the Electronics Sector", report prepared for U. S. EPA`s Climate Change Division, February 2006 | 2006 IPCC Guidelines for National Greenhouse Gas Inventories (Volume 3, Chapter 6, Table 6.5) | IPCC
214258 | 2F6 - Other (please specify) | 2.E.3 - Photovoltaics | C2F6 | 2006 IPCC default | Process Tool Emission Factor for Fluorinated Compound (FC) Emissions from Photovoltaic (PV) Manufacturing (= 1 - Use Rate) (2006 IPCC Guidelines Tier 2a) | See "Comments from data provider". |  |  |  |  | 0.6 | fraction | Equation 6.2 in Volume 3 of the 2006 IPCC Guidelines for National Greenhouse Gas Inventories | Not applicable | Burton, C. S. (2006). "Sources and Methods Used to Develop PFC Emission Factors from the Electronics Sector", report prepared for U. S. EPA`s Climate Change Division, February 2006 | 2006 IPCC Guidelines for National Greenhouse Gas Inventories (Volume 3, Chapter 6, Table 6.5) | IPCC
214259 | 2F6 - Other (please specify) | 2.E.3 - Photovoltaics | HFC-23 | 2006 IPCC default | Process Tool Emission Factor for Fluorinated Compound (FC) Emissions from Photovoltaic (PV) Manufacturing (= 1 - Use Rate) (2006 IPCC Guidelines Tier 2a) | See "Comments from data provider". |  |  |  |  | 0.4 | fraction | Equation 6.2 in Volume 3 of the 2006 IPCC Guidelines for National Greenhouse Gas Inventories | Not applicable | Burton, C. S. (2006). "Sources and Methods Used to Develop PFC Emission Factors from the Electronics Sector", report prepared for U. S. EPA`s Climate Change Division, February 2006 | 2006 IPCC Guidelines for National Greenhouse Gas Inventories (Volume 3, Chapter 6, Table 6.5) | IPCC
214260 | 2F6 - Other (please specify) | 2.E.3 - Photovoltaics | C3F8 | 2006 IPCC default | Process Tool Emission Factor for Fluorinated Compound (FC) Emissions from Photovoltaic (PV) Manufacturing (= 1 - Use Rate) (2006 IPCC Guidelines Tier 2a) | See "Comments from data provider". |  |  |  |  | 0.4 | fraction | Equation 6.2 in Volume 3 of the 2006 IPCC Guidelines for National Greenhouse Gas Inventories | Not applicable | Burton, C. S. (2006). "Sources and Methods Used to Develop PFC Emission Factors from the Electronics Sector", report prepared for U. S. EPA`s Climate Change Division, February 2006 | 2006 IPCC Guidelines for National Greenhouse Gas Inventories (Volume 3, Chapter 6, Table 6.5) | IPCC
214261 | 2F6 - Other (please specify) | 2.E.3 - Photovoltaics | c-C4F8 | 2006 IPCC default | Process Tool Emission Factor for Fluorinated Compound (FC) Emissions from Photovoltaic (PV) Manufacturing (= 1 - Use Rate) (2006 IPCC Guidelines Tier 2a) | See "Comments from data provider". |  |  |  |  | 0.2 | fraction | Equation 6.2 in Volume 3 of the 2006 IPCC Guidelines for National Greenhouse Gas Inventories | Not applicable | Burton, C. S. (2006). "Sources and Methods Used to Develop PFC Emission Factors from the Electronics Sector", report prepared for U. S. EPA`s Climate Change Division, February 2006 | 2006 IPCC Guidelines for National Greenhouse Gas Inventories (Volume 3, Chapter 6, Table 6.5) | IPCC
214262 | 2F6 - Other (please specify) | 2.E.3 - Photovoltaics | Nitrogen Trifluoride | 2006 IPCC default | Process Tool Emission Factor for Fluorinated Compound (FC) Emissions from Photovoltaic (PV) Manufacturing (= 1 - Use Rate) (2006 IPCC Guidelines Tier 2a) | An in-situ NF3 cleaning process that is analogous to the process for other cleaning gases like C2F6 and C3F8. NF3 used in this cleaning process is referred to as simply "NF3" and distinguished from "Remote-NF3" in the 2006 IPCC Guidelines. Also, see "Comments from data provider". |  |  |  |  | 0.2 | fraction | Equation 6.2 in Volume 3 of the 2006 IPCC Guidelines for National Greenhouse Gas Inventories | Not applicable | Burton, C. S. (2006). "Sources and Methods Used to Develop PFC Emission Factors from the Electronics Sector", report prepared for U. S. EPA`s Climate Change Division, February 2006 | 2006 IPCC Guidelines for National Greenhouse Gas Inventories (Volume 3, Chapter 6, Table 6.5) | IPCC
214263 | 2F6 - Other (please specify) | 2.E.3 - Photovoltaics | Sulphur Hexafluoride | 2006 IPCC default | Process Tool Emission Factor for Fluorinated Compound (FC) Emissions from Photovoltaic (PV) Manufacturing (= 1 - Use Rate) (2006 IPCC Guidelines Tier 2a) | See "Comments from data provider". |  |  |  |  | 0.4 | fraction | Equation 6.2 in Volume 3 of the 2006 IPCC Guidelines for National Greenhouse Gas Inventories | Not applicable | Burton, C. S. (2006). "Sources and Methods Used to Develop PFC Emission Factors from the Electronics Sector", report prepared for U. S. EPA`s Climate Change Division, February 2006 | 2006 IPCC Guidelines for National Greenhouse Gas Inventories (Volume 3, Chapter 6, Table 6.5) | IPCC
214264 | 2F6 - Other (please specify) | 2.E.3 - Photovoltaics | CF4 | 2006 IPCC default | By-Product Emission Factor for CF4 Emissions from Use of C2F6 in Photovoltaic (PV) Manufacturing (2006 IPCC Guidelines Tier 2b) | See "Comments from data provider". |  |  |  |  | 0.2 | kg CF4/kg C2F6 | Equation 6.3 in Volume 3 of the 2006 IPCC Guidelines for National Greenhouse Gas Inventories | Not applicable | Burton, C. S. (2006). "Sources and Methods Used to Develop PFC Emission Factors from the Electronics Sector", report prepared for U. S. EPA`s Climate Change Division, February 2006 | 2006 IPCC Guidelines for National Greenhouse Gas Inventories (Volume 3, Chapter 6, Table 6.5) | IPCC
214265 | 2F6 - Other (please specify) | 2.E.3 - Photovoltaics | CF4 | 2006 IPCC default | By-Product Emission Factor for CF4 Emissions from Use of C3F8 in Photovoltaic (PV) Manufacturing (2006 IPCC Guidelines Tier 2b) | See "Comments from data provider". |  |  |  |  | 0.2 | kg CF4/kg C3F8 | Equation 6.3 in Volume 3 of the 2006 IPCC Guidelines for National Greenhouse Gas Inventories | Not applicable | Burton, C. S. (2006). "Sources and Methods Used to Develop PFC Emission Factors from the Electronics Sector", report prepared for U. S. EPA`s Climate Change Division, February 2006 | 2006 IPCC Guidelines for National Greenhouse Gas Inventories (Volume 3, Chapter 6, Table 6.5) | IPCC
214266 | 2F6 - Other (please specify) | 2.E.3 - Photovoltaics | CF4 | 2006 IPCC default | By-Product Emission Factor for CF4 Emissions from Use of c-C4F8 in Photovoltaic (PV) Manufacturing (2006 IPCC Guidelines Tier 2b) | See "Comments from data provider". |  |  |  |  | 0.1 | kg CF4/kg c-C4F8 | Equation 6.3 in Volume 3 of the 2006 IPCC Guidelines for National Greenhouse Gas Inventories | Not applicable | Burton, C. S. (2006). "Sources and Methods Used to Develop PFC Emission Factors from the Electronics Sector", report prepared for U. S. EPA`s Climate Change Division, February 2006 | 2006 IPCC Guidelines for National Greenhouse Gas Inventories (Volume 3, Chapter 6, Table 6.5) | IPCC
214267 | 2F6 - Other (please specify) | 2.E.3 - Photovoltaics | CF4 | 2006 IPCC default | By-Product Emission Factor for CF4 Emissions from Use of NF3 in Photovoltaic (PV) Manufacturing (2006 IPCC Guidelines Tier 2b) | An in-situ NF3 cleaning process that is analogous to the process for other cleaning gases like C2F6 and C3F8. NF3 used in this cleaning process is referred to as simply "NF3" and distinguished from "Remote-NF3" in the 2006 IPCC Guidelines. Also, see "Comments from data provider". |  |  |  |  | 0.05 | kg CF4/kg NF3 | Equation 6.3 in Volume 3 of the 2006 IPCC Guidelines for National Greenhouse Gas Inventories | Not applicable | Burton, C. S. (2006). "Sources and Methods Used to Develop PFC Emission Factors from the Electronics Sector", report prepared for U. S. EPA`s Climate Change Division, February 2006 | 2006 IPCC Guidelines for National Greenhouse Gas Inventories (Volume 3, Chapter 6, Table 6.5) | IPCC
214268 | 2F6 - Other (please specify) | 2.E.3 - Photovoltaics | C2F6 | 2006 IPCC default | By-Product Emission Factor for C2F6 Emissions from Use of c-C4F8 in Photovoltaic (PV) Manufacturing (2006 IPCC Guidelines Tier 2b) | See "Comments from data provider". |  |  |  |  | 0.1 | kg C2F6/kg c-C4F8 | Equation 6.4 in Volume 3 of the 2006 IPCC Guidelines for National Greenhouse Gas Inventories | Not applicable | Burton, C. S. (2006). "Sources and Methods Used to Develop PFC Emission Factors from the Electronics Sector", report prepared for U. S. EPA`s Climate Change Division, February 2006 | 2006 IPCC Guidelines for National Greenhouse Gas Inventories (Volume 3, Chapter 6, Table 6.5) | IPCC
214269 | 2F6 - Other (please specify) | 2.E.3 - Photovoltaics | CF4 | 2006 IPCC default | Process Tool Emission Factor for Fluorinated Compound (FC) Emissions from Photovoltaic (PV) Manufacturing (= 1 - Use Rate) (2006 IPCC Guidelines Tier 2b) | Process type: Etch |  |  |  |  | 0.7 | fraction | Equation 6.7 in Volume 3 of the 2006 IPCC Guidelines for National Greenhouse Gas Inventories | Not applicable | Burton, C. S. (2006). "Sources and Methods Used to Develop PFC Emission Factors from the Electronics Sector", report prepared for U. S. EPA`s Climate Change Division, February 2006 | 2006 IPCC Guidelines for National Greenhouse Gas Inventories (Volume 3, Chapter 6, Table 6.5) | IPCC
214270 | 2F6 - Other (please specify) | 2.E.3 - Photovoltaics | C2F6 | 2006 IPCC default | Process Tool Emission Factor for Fluorinated Compound (FC) Emissions from Photovoltaic (PV) Manufacturing (= 1 - Use Rate) (2006 IPCC Guidelines Tier 2b) | Process type: Etch |  |  |  |  | 0.4 | fraction | Equation 6.7 in Volume 3 of the 2006 IPCC Guidelines for National Greenhouse Gas Inventories | Not applicable | Burton, C. S. (2006). "Sources and Methods Used to Develop PFC Emission Factors from the Electronics Sector", report prepared for U. S. EPA`s Climate Change Division, February 2006 | 2006 IPCC Guidelines for National Greenhouse Gas Inventories (Volume 3, Chapter 6, Table 6.5) | IPCC
214271 | 2F6 - Other (please specify) | 2.E.3 - Photovoltaics | HFC-23 | 2006 IPCC default | Process Tool Emission Factor for Fluorinated Compound (FC) Emissions from Photovoltaic (PV) Manufacturing (= 1 - Use Rate) (2006 IPCC Guidelines Tier 2b) | Process type: Etch |  |  |  |  | 0.4 | fraction | Equation 6.7 in Volume 3 of the 2006 IPCC Guidelines for National Greenhouse Gas Inventories | Not applicable | Burton, C. S. (2006). "Sources and Methods Used to Develop PFC Emission Factors from the Electronics Sector", report prepared for U. S. EPA`s Climate Change Division, February 2006 | 2006 IPCC Guidelines for National Greenhouse Gas Inventories (Volume 3, Chapter 6, Table 6.5) | IPCC
214272 | 2F6 - Other (please specify) | 2.E.3 - Photovoltaics | c-C4F8 | 2006 IPCC default | Process Tool Emission Factor for Fluorinated Compound (FC) Emissions from Photovoltaic (PV) Manufacturing (= 1 - Use Rate) (2006 IPCC Guidelines Tier 2b) | Process type: Etch |  |  |  |  | 0.2 | fraction | Equation 6.7 in Volume 3 of the 2006 IPCC Guidelines for National Greenhouse Gas Inventories | Not applicable | Burton, C. S. (2006). "Sources and Methods Used to Develop PFC Emission Factors from the Electronics Sector", report prepared for U. S. EPA`s Climate Change Division, February 2006 | 2006 IPCC Guidelines for National Greenhouse Gas Inventories (Volume 3, Chapter 6, Table 6.5) | IPCC
214273 | 2F6 - Other (please specify) | 2.E.3 - Photovoltaics | Sulphur Hexafluoride | 2006 IPCC default | Process Tool Emission Factor for Fluorinated Compound (FC) Emissions from Photovoltaic (PV) Manufacturing (= 1 - Use Rate) (2006 IPCC Guidelines Tier 2b) | Process type: Etch |  |  |  |  | 0.4 | fraction | Equation 6.7 in Volume 3 of the 2006 IPCC Guidelines for National Greenhouse Gas Inventories | Not applicable | Burton, C. S. (2006). "Sources and Methods Used to Develop PFC Emission Factors from the Electronics Sector", report prepared for U. S. EPA`s Climate Change Division, February 2006 | 2006 IPCC Guidelines for National Greenhouse Gas Inventories (Volume 3, Chapter 6, Table 6.5) | IPCC
214274 | 2F6 - Other (please specify) | 2.E.3 - Photovoltaics | C2F6 | 2006 IPCC default | Process Tool Emission Factor for Fluorinated Compound (FC) Emissions from Photovoltaic (PV) Manufacturing (= 1 - Use Rate) (2006 IPCC Guidelines Tier 2b) | Process type: Chemical Vapour Deposition (CVD) |  |  |  |  | 0.6 | fraction | Equation 6.7 in Volume 3 of the 2006 IPCC Guidelines for National Greenhouse Gas Inventories | Not applicable | Burton, C. S. (2006). "Sources and Methods Used to Develop PFC Emission Factors from the Electronics Sector", report prepared for U. S. EPA`s Climate Change Division, February 2006 | 2006 IPCC Guidelines for National Greenhouse Gas Inventories (Volume 3, Chapter 6, Table 6.5) | IPCC
214275 | 2F6 - Other (please specify) | 2.E.3 - Photovoltaics | C3F8 | 2006 IPCC default | Process Tool Emission Factor for Fluorinated Compound (FC) Emissions from Photovoltaic (PV) Manufacturing (= 1 - Use Rate) (2006 IPCC Guidelines Tier 2b) | Process type: Chemical Vapour Deposition (CVD) |  |  |  |  | 0.1 | fraction | Equation 6.7 in Volume 3 of the 2006 IPCC Guidelines for National Greenhouse Gas Inventories | Not applicable | Burton, C. S. (2006). "Sources and Methods Used to Develop PFC Emission Factors from the Electronics Sector", report prepared for U. S. EPA`s Climate Change Division, February 2006 | 2006 IPCC Guidelines for National Greenhouse Gas Inventories (Volume 3, Chapter 6, Table 6.5) | IPCC
214276 | 2F6 - Other (please specify) | 2.E.3 - Photovoltaics | c-C4F8 | 2006 IPCC default | Process Tool Emission Factor for Fluorinated Compound (FC) Emissions from Photovoltaic (PV) Manufacturing (= 1 - Use Rate) (2006 IPCC Guidelines Tier 2b) | Process type: Chemical Vapour Deposition (CVD) |  |  |  |  | 0.1 | fraction | Equation 6.7 in Volume 3 of the 2006 IPCC Guidelines for National Greenhouse Gas Inventories | Not applicable | Burton, C. S. (2006). "Sources and Methods Used to Develop PFC Emission Factors from the Electronics Sector", report prepared for U. S. EPA`s Climate Change Division, February 2006 | 2006 IPCC Guidelines for National Greenhouse Gas Inventories (Volume 3, Chapter 6, Table 6.5) | IPCC
214277 | 2F6 - Other (please specify) | 2.E.3 - Photovoltaics | Nitrogen Trifluoride | 2006 IPCC default | Process Tool Emission Factor for Fluorinated Compound (FC) Emissions from Photovoltaic (PV) Manufacturing (= 1 - Use Rate) (2006 IPCC Guidelines Tier 2b) | Process type: Chemical Vapour Deposition (CVD); An in-situ NF3 cleaning process that is analogous to the process for other cleaning gases like C2F6 and C3F8. NF3 used in this cleaning process is referred to as simply "NF3" and distinguished from "Remote-NF3" in the 2006 IPCC Guidelines. |  |  |  |  | 0.3 | fraction | Equation 6.7 in Volume 3 of the 2006 IPCC Guidelines for National Greenhouse Gas Inventories | Not applicable | Burton, C. S. (2006). "Sources and Methods Used to Develop PFC Emission Factors from the Electronics Sector", report prepared for U. S. EPA`s Climate Change Division, February 2006 | 2006 IPCC Guidelines for National Greenhouse Gas Inventories (Volume 3, Chapter 6, Table 6.5) | IPCC
214278 | 2F6 - Other (please specify) | 2.E.3 - Photovoltaics | Sulphur Hexafluoride | 2006 IPCC default | Process Tool Emission Factor for Fluorinated Compound (FC) Emissions from Photovoltaic (PV) Manufacturing (= 1 - Use Rate) (2006 IPCC Guidelines Tier 2b) | Process type: Chemical Vapour Deposition (CVD) |  |  |  |  | 0.4 | fraction | Equation 6.7 in Volume 3 of the 2006 IPCC Guidelines for National Greenhouse Gas Inventories | Not applicable | Burton, C. S. (2006). "Sources and Methods Used to Develop PFC Emission Factors from the Electronics Sector", report prepared for U. S. EPA`s Climate Change Division, February 2006 | 2006 IPCC Guidelines for National Greenhouse Gas Inventories (Volume 3, Chapter 6, Table 6.5) | IPCC
214279 | 2F6 - Other (please specify) | 2.E.3 - Photovoltaics | CF4 | 2006 IPCC default | By-Product Emission Factor for CF4 Emissions from Use of C2F6 in Photovoltaic (PV) Manufacturing (2006 IPCC Guidelines Tier 2b) | Process type: Etch |  |  |  |  | 0.2 | kg CF4/kg C2F6 | Equation 6.8 in Volume 3 of the 2006 IPCC Guidelines for National Greenhouse Gas Inventories | Not applicable | Burton, C. S. (2006). "Sources and Methods Used to Develop PFC Emission Factors from the Electronics Sector", report prepared for U. S. EPA`s Climate Change Division, February 2006 | 2006 IPCC Guidelines for National Greenhouse Gas Inventories (Volume 3, Chapter 6, Table 6.5) | IPCC
214280 | 2F6 - Other (please specify) | 2.E.3 - Photovoltaics | CF4 | 2006 IPCC default | By-Product Emission Factor for CF4 Emissions from Use of c-C4F8 in Photovoltaic (PV) Manufacturing (2006 IPCC Guidelines Tier 2b) | Process type: Etch |  |  |  |  | 0.1 | kg CF4/kg c-C4F8 | Equation 6.8 in Volume 3 of the 2006 IPCC Guidelines for National Greenhouse Gas Inventories | Not applicable | Burton, C. S. (2006). "Sources and Methods Used to Develop PFC Emission Factors from the Electronics Sector", report prepared for U. S. EPA`s Climate Change Division, February 2006 | 2006 IPCC Guidelines for National Greenhouse Gas Inventories (Volume 3, Chapter 6, Table 6.5) | IPCC
214281 | 2F6 - Other (please specify) | 2.E.3 - Photovoltaics | C2F6 | 2006 IPCC default | By-Product Emission Factor for C2F6 Emissions from Use of c-C4F8 in Photovoltaic (PV) Manufacturing (2006 IPCC Guidelines Tier 2b) | Process type: Etch |  |  |  |  | 0.1 | kg C2F6/kg c-C4F8 | Equation 6.9 in Volume 3 of the 2006 IPCC Guidelines for National Greenhouse Gas Inventories | Not applicable | Burton, C. S. (2006). "Sources and Methods Used to Develop PFC Emission Factors from the Electronics Sector", report prepared for U. S. EPA`s Climate Change Division, February 2006 | 2006 IPCC Guidelines for National Greenhouse Gas Inventories (Volume 3, Chapter 6, Table 6.5) | IPCC
214282 | 2F6 - Other (please specify) | 2.E.3 - Photovoltaics | CF4 | 2006 IPCC default | By-Product Emission Factor for CF4 Emissions from Use of C2F6 in Photovoltaic (PV) Manufacturing (2006 IPCC Guidelines Tier 2b) | Process type: Chemical Vapour Deposition (CVD) |  |  |  |  | 0.2 | kg CF4/kg C2F6 | Equation 6.8 in Volume 3 of the 2006 IPCC Guidelines for National Greenhouse Gas Inventories | Not applicable | Burton, C. S. (2006). "Sources and Methods Used to Develop PFC Emission Factors from the Electronics Sector", report prepared for U. S. EPA`s Climate Change Division, February 2006 | 2006 IPCC Guidelines for National Greenhouse Gas Inventories (Volume 3, Chapter 6, Table 6.5) | IPCC
214283 | 2F6 - Other (please specify) | 2.E.3 - Photovoltaics | CF4 | 2006 IPCC default | By-Product Emission Factor for CF4 Emissions from Use of C3F8 in Photovoltaic (PV) Manufacturing (2006 IPCC Guidelines Tier 2b) | Process type: Chemical Vapour Deposition (CVD) |  |  |  |  | 0.2 | kg CF4/kg C3F8 | Equation 6.8 in Volume 3 of the 2006 IPCC Guidelines for National Greenhouse Gas Inventories | Not applicable | Burton, C. S. (2006). "Sources and Methods Used to Develop PFC Emission Factors from the Electronics Sector", report prepared for U. S. EPA`s Climate Change Division, February 2006 | 2006 IPCC Guidelines for National Greenhouse Gas Inventories (Volume 3, Chapter 6, Table 6.5) | IPCC
214284 | 2F6 - Other (please specify) | 2.E.3 - Photovoltaics | CF4 | 2006 IPCC default | By-Product Emission Factor for CF4 Emissions from Use of c-C4F8 in Photovoltaic (PV) Manufacturing (2006 IPCC Guidelines Tier 2b) | Process type: Chemical Vapour Deposition (CVD) |  |  |  |  | 0.1 | kg CF4/kg c-C4F8 | Equation 6.8 in Volume 3 of the 2006 IPCC Guidelines for National Greenhouse Gas Inventories | Not applicable | Burton, C. S. (2006). "Sources and Methods Used to Develop PFC Emission Factors from the Electronics Sector", report prepared for U. S. EPA`s Climate Change Division, February 2006 | 2006 IPCC Guidelines for National Greenhouse Gas Inventories (Volume 3, Chapter 6, Table 6.5) | IPCC
214285 | 2F6 - Other (please specify) | 2.E.1 - Integrated Circuit or Semiconductor 2.E.2 - TFT Flat Panel Display 2.E.3 - Photovoltaics | CF4 | 2006 IPCC default | Destruction Efficiency for Electronics Industry Fluorinated Compound (FC) Emission Reduction Technology (2006 IPCC Guidelines Tiers 2a and 2b) |  |  |  | Average values for fuelled combustion, plasma, and catalytic abatement technologies. |  | 0.9 | fraction | Equations 6.2, 6.3, 6.7, 6.8 in Volume 3 of the 2006 IPCC Guidelines for National Greenhouse Gas Inventories | Not applicable | Burton, C. S. (2006). "Sources and Methods Used to Develop PFC Emission Factors from the Electronics Sector", report prepared for U. S. EPA`s Climate Change Division, February 2006 | 2006 IPCC Guidelines for National Greenhouse Gas Inventories (Volume 3, Chapter 6, Table 6.6) | IPCC
214286 | 2F6 - Other (please specify) | 2.E.1 - Integrated Circuit or Semiconductor 2.E.2 - TFT Flat Panel Display 2.E.3 - Photovoltaics | C2F6 | 2006 IPCC default | Destruction Efficiency for Electronics Industry Fluorinated Compound (FC) Emission Reduction Technology (2006 IPCC Guidelines Tiers 2a and 2b) |  |  |  | Average values for fuelled combustion, plasma, and catalytic abatement technologies. |  | 0.9 | fraction | Equations 6.2, 6.4, 6.7, 6.9 in Volume 3 of the 2006 IPCC Guidelines for National Greenhouse Gas Inventories | Not applicable | Burton, C. S. (2006). "Sources and Methods Used to Develop PFC Emission Factors from the Electronics Sector", report prepared for U. S. EPA`s Climate Change Division, February 2006 | 2006 IPCC Guidelines for National Greenhouse Gas Inventories (Volume 3, Chapter 6, Table 6.6) | IPCC
214287 | 2F6 - Other (please specify) | 2.E.1 - Integrated Circuit or Semiconductor 2.E.2 - TFT Flat Panel Display 2.E.3 - Photovoltaics | HFC-23 | 2006 IPCC default | Destruction Efficiency for Electronics Industry Fluorinated Compound (FC) Emission Reduction Technology (2006 IPCC Guidelines Tiers 2a and 2b) |  |  |  | Average values for fuelled combustion, plasma, and catalytic abatement technologies. |  | 0.9 | fraction | Equations 6.2, 6.5, 6.7, 6.10 in Volume 3 of the 2006 IPCC Guidelines for National Greenhouse Gas Inventories | Not applicable | Burton, C. S. (2006). "Sources and Methods Used to Develop PFC Emission Factors from the Electronics Sector", report prepared for U. S. EPA`s Climate Change Division, February 2006 | 2006 IPCC Guidelines for National Greenhouse Gas Inventories (Volume 3, Chapter 6, Table 6.6) | IPCC
214288 | 2F6 - Other (please specify) | 2.E.1 - Integrated Circuit or Semiconductor 2.E.2 - TFT Flat Panel Display 2.E.3 - Photovoltaics | C3F8 | 2006 IPCC default | Destruction Efficiency for Electronics Industry Fluorinated Compound (FC) Emission Reduction Technology (2006 IPCC Guidelines Tiers 2a and 2b) |  |  |  | Average values for fuelled combustion, plasma, and catalytic abatement technologies. |  | 0.9 | fraction | Equations 6.2, 6.6, 6.7, 6.11 in Volume 3 of the 2006 IPCC Guidelines for National Greenhouse Gas Inventories | Not applicable | Burton, C. S. (2006). "Sources and Methods Used to Develop PFC Emission Factors from the Electronics Sector", report prepared for U. S. EPA`s Climate Change Division, February 2006 | 2006 IPCC Guidelines for National Greenhouse Gas Inventories (Volume 3, Chapter 6, Table 6.6) | IPCC
214311 | 2F6 - Other (please specify) | 2.E.1 - Integrated Circuit or Semiconductor 2.E.2 - TFT Flat Panel Display 2.E.3 - Photovoltaics | c-C4F8 | 2006 IPCC default | Destruction Efficiency for Electronics Industry Fluorinated Compound (FC) Emission Reduction Technology (2006 IPCC Guidelines Tiers 2a and 2b) |  |  |  | Average values for fuelled combustion, plasma, and catalytic abatement technologies. |  | 0.9 | fraction | Equations 6.2, 6.7 in Volume 3 of the 2006 IPCC Guidelines for National Greenhouse Gas Inventories | Not applicable | Burton, C. S. (2006). "Sources and Methods Used to Develop PFC Emission Factors from the Electronics Sector", report prepared for U. S. EPA`s Climate Change Division, February 2006 | 2006 IPCC Guidelines for National Greenhouse Gas Inventories (Volume 3, Chapter 6, Table 6.6) | IPCC
214312 | 2F6 - Other (please specify) | 2.E.1 - Integrated Circuit or Semiconductor 2.E.2 - TFT Flat Panel Display 2.E.3 - Photovoltaics | Nitrogen Trifluoride | 2006 IPCC default | Destruction Efficiency for Electronics Industry Fluorinated Compound (FC) Emission Reduction Technology (2006 IPCC Guidelines Tiers 2a and 2b) |  |  |  | Average values for fuelled combustion, plasma, and catalytic abatement technologies. |  | 0.95 | fraction | Equations 6.2, 6.7 in Volume 3 of the 2006 IPCC Guidelines for National Greenhouse Gas Inventories | Not applicable | Burton, C. S. (2006). "Sources and Methods Used to Develop PFC Emission Factors from the Electronics Sector", report prepared for U. S. EPA`s Climate Change Division, February 2006 | 2006 IPCC Guidelines for National Greenhouse Gas Inventories (Volume 3, Chapter 6, Table 6.6) | IPCC
214313 | 2F6 - Other (please specify) | 2.E.1 - Integrated Circuit or Semiconductor 2.E.2 - TFT Flat Panel Display 2.E.3 - Photovoltaics | Sulphur Hexafluoride | 2006 IPCC default | Destruction Efficiency for Electronics Industry Fluorinated Compound (FC) Emission Reduction Technology (2006 IPCC Guidelines Tiers 2a and 2b) |  |  |  | Average values for fuelled combustion, plasma, and catalytic abatement technologies. |  | 0.9 | fraction | Equations 6.2, 6.7 in Volume 3 of the 2006 IPCC Guidelines for National Greenhouse Gas Inventories | Not applicable | Burton, C. S. (2006). "Sources and Methods Used to Develop PFC Emission Factors from the Electronics Sector", report prepared for U. S. EPA`s Climate Change Division, February 2006 | 2006 IPCC Guidelines for National Greenhouse Gas Inventories (Volume 3, Chapter 6, Table 6.6) | IPCC
214314 | 2F6 - Other (please specify) | 2.E.1 - Integrated Circuit or Semiconductor 2.E.2 - TFT Flat Panel Display 2.E.3 - Photovoltaics | CF4 | 2006 IPCC default | Capture/Recovery Efficiency for Electronics Industry Fluorinated Compound (FC) Emission Reduction Technology (2006 IPCC Guidelines Tiers 2a and 2b) |  |  |  | Average values for cryogenic and membrane capture and recovery technologies. |  | 0.75 | fraction | Equations 6.2, 6.3, 6.7, 6.8 in Volume 3 of the 2006 IPCC Guidelines for National Greenhouse Gas Inventories | Not applicable | Burton, C. S. (2006). "Sources and Methods Used to Develop PFC Emission Factors from the Electronics Sector", report prepared for U. S. EPA`s Climate Change Division, February 2006 | 2006 IPCC Guidelines for National Greenhouse Gas Inventories (Volume 3, Chapter 6, Table 6.6) | IPCC
214315 | 2F6 - Other (please specify) | 2.E.1 - Integrated Circuit or Semiconductor 2.E.2 - TFT Flat Panel Display 2.E.3 - Photovoltaics | C2F6 | 2006 IPCC default | Capture/Recovery Efficiency for Electronics Industry Fluorinated Compound (FC) Emission Reduction Technology (2006 IPCC Guidelines Tiers 2a and 2b) |  |  |  | Average values for cryogenic and membrane capture and recovery technologies. |  | 0.9 | fraction | Equations 6.2, 6.4, 6.7, 6.9 in Volume 3 of the 2006 IPCC Guidelines for National Greenhouse Gas Inventories | Not applicable | Burton, C. S. (2006). "Sources and Methods Used to Develop PFC Emission Factors from the Electronics Sector", report prepared for U. S. EPA`s Climate Change Division, February 2006 | 2006 IPCC Guidelines for National Greenhouse Gas Inventories (Volume 3, Chapter 6, Table 6.6) | IPCC
214316 | 2F6 - Other (please specify) | 2.E.1 - Integrated Circuit or Semiconductor 2.E.2 - TFT Flat Panel Display 2.E.3 - Photovoltaics | HFC-23 | 2006 IPCC default | Capture/Recovery Efficiency for Electronics Industry Fluorinated Compound (FC) Emission Reduction Technology (2006 IPCC Guidelines Tiers 2a and 2b) |  |  |  | Average values for cryogenic and membrane capture and recovery technologies. |  | 0.9 | fraction | Equations 6.2, 6.5, 6.7, 6.10 in Volume 3 of the 2006 IPCC Guidelines for National Greenhouse Gas Inventories | Not applicable | Burton, C. S. (2006). "Sources and Methods Used to Develop PFC Emission Factors from the Electronics Sector", report prepared for U. S. EPA`s Climate Change Division, February 2006 | 2006 IPCC Guidelines for National Greenhouse Gas Inventories (Volume 3, Chapter 6, Table 6.6) | IPCC
214317 | 2F6 - Other (please specify) | 2.E.1 - Integrated Circuit or Semiconductor 2.E.2 - TFT Flat Panel Display 2.E.3 - Photovoltaics | Sulphur Hexafluoride | 2006 IPCC default | Capture/Recovery Efficiency for Electronics Industry Fluorinated Compound (FC) Emission Reduction Technology (2006 IPCC Guidelines Tiers 2a and 2b) |  |  |  | Average values for cryogenic and membrane capture and recovery technologies. |  | 0.9 | fraction | Equations 6.2, 6.7 in Volume 3 of the 2006 IPCC Guidelines for National Greenhouse Gas Inventories | Not applicable | Burton, C. S. (2006). "Sources and Methods Used to Develop PFC Emission Factors from the Electronics Sector", report prepared for U. S. EPA`s Climate Change Division, February 2006 | 2006 IPCC Guidelines for National Greenhouse Gas Inventories (Volume 3, Chapter 6, Table 6.6) | IPCC
214318 | 2F6 - Other (please specify) | 2.E.1 - Integrated Circuit or Semiconductor 2.E.2 - TFT Flat Panel Display 2.E.3 - Photovoltaics | Nitrogen Trifluoride HFC-23 HFC-32 CF4 C2F6 C3F8 c-C4F8 Sulphur Hexafluoride | 2006 IPCC default | Fraction of Gas Remaining in Shipping Container (= Heel) After Use | [5 empty] | 0.10 | fraction | Equations 6.2 to 6.11 in Volume 3 of the 2006 IPCC Guidelines for National Greenhouse Gas Inventories | Not applicable | Expert judgement by the authors of Chapter 6, Volume 3 of the 2006 IPCC Guidelines | 2006 IPCC Guidelines for National Greenhouse Gas Inventories (Volume 3, Chapter 6, Page 6.16) | IPCC
214342 | 2F6 - Other (please specify) | 2.F.5 - Solvents | HFE-365mcf3 HFC-43-10mee C6F14 | 1996 & 2006 IPCC default | Emission Factor for Uses of Substitutes for Ozone Depleting Substances (ODSs) for Solvent Cleaning (Fraction of Chemical Emitted from Solvents in the Year of Initial Use) | [5 empty] | 0.5 | fraction | Equation 7.5 in Volume 3 of the 2006 IPCC Guidelines for National Greenhouse Gas Inventories | 2F5, Sheet 1 of 1, in Annex 1 (page A1.28) of Volume 3, 2006 IPCC Guidelines for National Greenhouse Gas Inventories | Expert judgement by the authors of Chapter 7, Volume 3 of the 2006 IPCC Guidelines; Expert judgement by the authors of Section 3.7 of the IPCC Good Practice Guidance and Uncertainty Management in National Greenhouse Gas Inventories | 2006 IPCC Guidelines for National Greenhouse Gas Inventories (Volume 3, Chapter 7, Section 7.2.2.2, Page 7.24); IPCC Good Practice Guidance and Uncertainty Management in National Greenhouse Gas Inventories (Chapter 3, Section 3.7.2.1, Page 3.89) | IPCC
214345 | 2F6 - Other (please specify) | 2.F.4 - Aerosols | HFE-245fa1 HFE-365mcf3 HFC-43-10mee HFC-134a HFC-152a HFC-227ea | 1996 & 2006 IPCC default | Emission Factor for Uses of Substitutes for Ozone Depleting Substances (ODSs) for Aerosols [Propellants and Solvents] (Fraction of Chemical Emitted from Solvents in the First Year) | [5 empty] | 0.5 | fraction | Equation 7.6 in Volume 3 of the 2006 IPCC Guidelines for National Greenhouse Gas Inventories | 2F4, Sheet 1 of 1, in Annex 1 (page A1.27) of Volume 3, 2006 IPCC Guidelines for National Greenhouse Gas Inventories | Expert judgement by the authors of Chapter 7, Volume 3 of the 2006 IPCC Guidelines; Expert judgement by the authors of Section 3.7 of the IPCC Good Practice Guidance and Uncertainty Management in National Greenhouse Gas Inventories | 2006 IPCC Guidelines for National Greenhouse Gas Inventories (Volume 3, Chapter 7, Section 7.3.2.2, Page 7.29); IPCC Good Practice Guidance and Uncertainty Management in National Greenhouse Gas Inventories (Chapter 3, Section 3.7.1.1, Page 3.87) | IPCC
214351 | 2F6 - Other (please specify) | 2.F.2 - Foam Blowing Agents | HFE-245fa1 HFE-365mcf3 HFC-134a HFC-152a HFC-227ea | 1996 & 2006 IPCC default | Product Lifetime (n), First Year Losses (FYL) and Annual Losses (AL) for HFC emissions from Closed-Cell Foam |  | Foam Type: Closed-cell foam |  |  |  | n = 20 years; FYL = 10; AL = 4.5 | % of the original HFC charge/year | See Section 7.4.2.1, Chapter 7, Volume 3 of the 2006 IPCC Guidelines for National Greenhouse Gas Inventories; See Section 3.7.3.1, Chapter 3 of the IPCC Good Practice Guidance and Uncertainty Management in National Greenhouse Gas Inventories | Not applicable | Gamlen P.H., Lane B.C., Midgley P.M. and Steed J.M (1986). The production and release to the atmosphere of CFCl3 and CF2 Cl2 (chlorofluorocarbons CFC-11 and CFC-12). Atmos. Environ. 20: 1077-1085. | 2006 IPCC Guidelines for National Greenhouse Gas Inventories (Volume 3, Chapter 7, Table 7.5); IPCC Good Practice Guidance and Uncertainty Management in National Greenhouse Gas Inventories (Chapter 3, Table 3.17, Page 3.96) | IPCC
214356 | 2F6 - Other (please specify) | 2.F.2 - Foam Blowing Agents | HFC-134a HFC-152a | 2006 IPCC default | Product Lifetime (n), First Year Loss (FYL), Annual Loss (AL) and Maximum Potential End-of-Life Loss (EOLL) for HFC emissions from Foam Blowing |  | Sub-application type: Polyurethane - Integral Skin |  |  |  | n = 12 years; FYL = 95; AL = 2.5; EOLL = 0 | % | Equation 7.7 in Volume 3 of the 2006 IPCC Guidelines for National Greenhouse Gas Inventories | Not applicable | IPCC/TEAP (2005). IPCC/TEAP Special Report on Safeguarding the Ozone Layer and the Global Climate System: Issues Related to Hydrofluorocarbons and Perfluorocarbons. Prepared by Working I and III of the Intergovernmental Panel on Climate Change, and the Technology and Economic Assessment Panel [Metz, B., L. Kuijpers, S. Solomon, S. O. Andersen, O. Davidson, J. Pons, D. de Jager, T. Kestin, M. Manning, and L. A. Meyer (eds.)]. Cambridge University Press, Cambridge, United Kingdom and New York, NY, USA, 488 pp. | 2006 IPCC Guidelines for National Greenhouse Gas Inventories (Volume 3, Chapter 7, Table 7.6) | IPCC
214357 | 2F6 - Other (please specify) | 2.F.2 - Foam Blowing Agents | HFC-134a HFC-152a | 2006 IPCC default | Product Lifetime (n), First Year Loss (FYL), Annual Loss (AL) and Maximum Potential End-of-Life Loss (EOLL) for HFC emissions from Foam Blowing |  | Sub-application type: Polyurethane - Continuous Panel |  |  |  | n = 50 years; FYL = 10; AL = 0.5; EOLL = 65 | % | Equation 7.7 in Volume 3 of the 2006 IPCC Guidelines for National Greenhouse Gas Inventories | Not applicable | IPCC/TEAP (2005). IPCC/TEAP Special Report on Safeguarding the Ozone Layer and the Global Climate System: Issues Related to Hydrofluorocarbons and Perfluorocarbons. Prepared by Working I and III of the Intergovernmental Panel on Climate Change, and the Technology and Economic Assessment Panel [Metz, B., L. Kuijpers, S. Solomon, S. O. Andersen, O. Davidson, J. Pons, D. de Jager, T. Kestin, M. Manning, and L. A. Meyer (eds.)]. Cambridge University Press, Cambridge, United Kingdom and New York, NY, USA, 488 pp. | 2006 IPCC Guidelines for National Greenhouse Gas Inventories (Volume 3, Chapter 7, Table 7.6) | IPCC
214358 | 2F6 - Other (please specify) | 2.F.2 - Foam Blowing Agents | HFC-134a HFC-152a | 2006 IPCC default | Product Lifetime (n), First Year Loss (FYL), Annual Loss (AL) and Maximum Potential End-of-Life Loss (EOLL) for HFC emissions from Foam Blowing |  | Sub-application type: Polyurethane - Discontinuous Panel |  |  |  | n = 50 years; FYL = 12.5; AL = 0.5; EOLL = 62.5 | % | Equation 7.7 in Volume 3 of the 2006 IPCC Guidelines for National Greenhouse Gas Inventories | Not applicable | IPCC/TEAP (2005). IPCC/TEAP Special Report on Safeguarding the Ozone Layer and the Global Climate System: Issues Related to Hydrofluorocarbons and Perfluorocarbons. Prepared by Working I and III of the Intergovernmental Panel on Climate Change, and the Technology and Economic Assessment Panel [Metz, B., L. Kuijpers, S. Solomon, S. O. Andersen, O. Davidson, J. Pons, D. de Jager, T. Kestin, M. Manning, and L. A. Meyer (eds.)]. Cambridge University Press, Cambridge, United Kingdom and New York, NY, USA, 488 pp. | 2006 IPCC Guidelines for National Greenhouse Gas Inventories (Volume 3, Chapter 7, Table 7.6) | IPCC
214359 | 2F6 - Other (please specify) | 2.F.2 - Foam Blowing Agents | HFC-134a HFC-152a | 2006 IPCC default | Product Lifetime (n), First Year Loss (FYL), Annual Loss (AL) and Maximum Potential End-of-Life Loss (EOLL) for HFC emissions from Foam Blowing |  | Sub-application type: Polyurethane - Appliance |  |  |  | n = 15 years; FYL = 7; AL = 0.5; EOLL = 85.5 | % | Equation 7.7 in Volume 3 of the 2006 IPCC Guidelines for National Greenhouse Gas Inventories | Not applicable | IPCC/TEAP (2005). IPCC/TEAP Special Report on Safeguarding the Ozone Layer and the Global Climate System: Issues Related to Hydrofluorocarbons and Perfluorocarbons. Prepared by Working I and III of the Intergovernmental Panel on Climate Change, and the Technology and Economic Assessment Panel [Metz, B., L. Kuijpers, S. Solomon, S. O. Andersen, O. Davidson, J. Pons, D. de Jager, T. Kestin, M. Manning, and L. A. Meyer (eds.)]. Cambridge University Press, Cambridge, United Kingdom and New York, NY, USA, 488 pp. | 2006 IPCC Guidelines for National Greenhouse Gas Inventories (Volume 3, Chapter 7, Table 7.6) | IPCC
214360 | 2F6 - Other (please specify) | 2.F.2 - Foam Blowing Agents | HFC-134a HFC-152a | 2006 IPCC default | Product Lifetime (n), First Year Loss (FYL), Annual Loss (AL) and Maximum Potential End-of-Life Loss (EOLL) for HFC emissions from Foam Blowing |  | Sub-application type: Polyurethane - Injected |  |  |  | n = 15 years; FYL = 12.5; AL = 0.5; EOLL = 80 | % | Equation 7.7 in Volume 3 of the 2006 IPCC Guidelines for National Greenhouse Gas Inventories | Not applicable | IPCC/TEAP (2005). IPCC/TEAP Special Report on Safeguarding the Ozone Layer and the Global Climate System: Issues Related to Hydrofluorocarbons and Perfluorocarbons. Prepared by Working I and III of the Intergovernmental Panel on Climate Change, and the Technology and Economic Assessment Panel [Metz, B., L. Kuijpers, S. Solomon, S. O. Andersen, O. Davidson, J. Pons, D. de Jager, T. Kestin, M. Manning, and L. A. Meyer (eds.)]. Cambridge University Press, Cambridge, United Kingdom and New York, NY, USA, 488 pp. | 2006 IPCC Guidelines for National Greenhouse Gas Inventories (Volume 3, Chapter 7, Table 7.6) | IPCC
214361 | 2F6 - Other (please specify) | 2.F.2 - Foam Blowing Agents | HFC-134a HFC-152a | 2006 IPCC default | Product Lifetime (n), First Year Loss (FYL), Annual Loss (AL) and Maximum Potential End-of-Life Loss (EOLL) for HFC emissions from Foam Blowing |  | Sub-application type: One Component Foam (OCF) |  |  |  | n = 50 years; FYL = 95; AL = 2.5; EOLL = 0 | % | Equation 7.7 in Volume 3 of the 2006 IPCC Guidelines for National Greenhouse Gas Inventories | Not applicable | Ashford, P. and Jeffs, M. (2004). Development of Emissions Functions for Foams and their use in Emissions Forecasting, ETF Proceedings, April 2004 | 2006 IPCC Guidelines for National Greenhouse Gas Inventories (Volume 3, Chapter 7, Table 7.6) | IPCC
214362 | 2F6 - Other (please specify) | 2.F.2 - Foam Blowing Agents | HFC-134a | 2006 IPCC default | Product Lifetime (n), First Year Loss (FYL), Annual Loss (AL) and Maximum Potential End-of-Life Loss (EOLL) for HFC emissions from Foam Blowing |  | Sub-application type: Extruded Polystyrene (XPS) |  |  |  | n = 50 years; FYL = 25; AL = 0.75; EOLL = 37.5 | % | Equation 7.7 in Volume 3 of the 2006 IPCC Guidelines for National Greenhouse Gas Inventories | Not applicable | Vo and Paquet (2004). An Evaluation of Thermal Conductivity over time for Extruded Polystyrene Foams blown with HFC-134a and HCFC-142b, ETF Proceedings, April 2004 | 2006 IPCC Guidelines for National Greenhouse Gas Inventories (Volume 3, Chapter 7, Table 7.6) | IPCC
214363 | 2F6 - Other (please specify) | 2.F.2 - Foam Blowing Agents | HFC-134a HFC-152a | 2006 IPCC default | Product Lifetime (n), First Year Loss (FYL), Annual Loss (AL) and Maximum Potential End-of-Life Loss (EOLL) for HFC emissions from Foam Blowing |  | Sub-application type: Extruded Polyethylene (PE) |  |  |  | n = 50 years; FYL = 40; AL = 3; EOLL = 0 | % | Equation 7.7 in Volume 3 of the 2006 IPCC Guidelines for National Greenhouse Gas Inventories | Not applicable | Ashford, P. and Jeffs, M. (2004). Development of Emissions Functions for Foams and their use in Emissions Forecasting, ETF Proceedings, April 2004 | 2006 IPCC Guidelines for National Greenhouse Gas Inventories (Volume 3, Chapter 7, Table 7.6) | IPCC
214370 | 2F6 - Other (please specify) | 2.F.2 - Foam Blowing Agents | HFC-152a | 2006 IPCC default | Product Lifetime (n), First Year Loss (FYL), Annual Loss (AL) and Maximum Potential End-of-Life Loss (EOLL) for HFC emissions from Foam Blowing |  | Sub-application type: Extruded Polystyrene (XPS) |  |  |  | n = 50 years; FYL = 50; AL = 25; EOLL = 0 | % | Equation 7.7 in Volume 3 of the 2006 IPCC Guidelines for National Greenhouse Gas Inventories | Not applicable | IPCC/TEAP (2005). IPCC/TEAP Special Report on Safeguarding the Ozone Layer and the Global Climate System: Issues Related to Hydrofluorocarbons and Perfluorocarbons. Prepared by Working I and III of the Intergovernmental Panel on Climate Change, and the Technology and Economic Assessment Panel [Metz, B., L. Kuijpers, S. Solomon, S. O. Andersen, O. Davidson, J. Pons, D. de Jager, T. Kestin, M. Manning, and L. A. Meyer (eds.)]. Cambridge University Press, Cambridge, United Kingdom and New York, NY, USA, 488 pp. | 2006 IPCC Guidelines for National Greenhouse Gas Inventories (Volume 3, Chapter 7, Table 7.6) | IPCC
214372 | 2F6 - Other (please specify) | 2.F.2 - Foam Blowing Agents | HFC-134a HFC-152a | 1996 IPCC default | Product Lifetime (n), First Year Loss (FYL) and Annual Loss (AL) for HFC emissions from Foam Blowing |  | Sub-application type: Polyurethane - Integral Skin |  |  |  | n = 12-15 years; FYL = 95; AL = 2.5 | % | Equation 3.38 on Page 3.93 of the IPCC Good Practice Guidance and Uncertainty Management in National Greenhouse Gas Inventories | Not applicable | Ashford P. (1999). "Emissions from Foams - Predicting, monitoring, reporting and reducing". Proceedings of the Joint IPCC/TEAP Expert Meeting on Options for the Limitation of Emissions of HFCs and PFCs, ECN Petten, Netherlands, 26-28 May 1999. | IPCC Good Practice Guidance and Uncertainty Management in National Greenhouse Gas Inventories (Table 3.18 on Page 3.96) | IPCC
214373 | 2F6 - Other (please specify) | 2.F.2 - Foam Blowing Agents | HFC-134a | 1996 IPCC default | Product Lifetime (n), First Year Loss (FYL) and Annual Loss (AL) for HFC emissions from Foam Blowing |  | Sub-application type: Polyurethane - Continuous Panel |  |  |  | n = 50 years; FYL = 10; AL = 0.5 | % | Equation 3.38 on Page 3.93 of the IPCC Good Practice Guidance and Uncertainty Management in National Greenhouse Gas Inventories | Not applicable | Ashford P. (1999). "Emissions from Foams - Predicting, monitoring, reporting and reducing". Proceedings of the Joint IPCC/TEAP Expert Meeting on Options for the Limitation of Emissions of HFCs and PFCs, ECN Petten, Netherlands, 26-28 May 1999. | IPCC Good Practice Guidance and Uncertainty Management in National Greenhouse Gas Inventories (Table 3.18 on Page 3.96) | IPCC
214374 | 2F6 - Other (please specify) | 2.F.2 - Foam Blowing Agents | HFC-134a | 1996 IPCC default | Product Lifetime (n), First Year Loss (FYL) and Annual Loss (AL) for HFC emissions from Foam Blowing |  | Sub-application type: Polyurethane - Discontinuous Panel |  |  |  | n = 50 years; FYL = 12.5; AL = 0.5 | % | Equation 3.38 on Page 3.93 of the IPCC Good Practice Guidance and Uncertainty Management in National Greenhouse Gas Inventories | Not applicable | Ashford P. (1999). "Emissions from Foams - Predicting, monitoring, reporting and reducing". Proceedings of the Joint IPCC/TEAP Expert Meeting on Options for the Limitation of Emissions of HFCs and PFCs, ECN Petten, Netherlands, 26-28 May 1999. | IPCC Good Practice Guidance and Uncertainty Management in National Greenhouse Gas Inventories (Table 3.18 on Page 3.96) | IPCC
214375 | 2F6 - Other (please specify) | 2.F.2 - Foam Blowing Agents | HFC-134a | 1996 IPCC default | Product Lifetime (n), First Year Loss (FYL) and Annual Loss (AL) for HFC emissions from Foam Blowing |  | Sub-application type: Polyurethane - Appliance |  |  |  | n = 15-20 years; FYL = 7.5; AL = 0.5 | % | Equation 3.38 on Page 3.93 of the IPCC Good Practice Guidance and Uncertainty Management in National Greenhouse Gas Inventories | Not applicable | Ashford P. (1999). "Emissions from Foams - Predicting, monitoring, reporting and reducing". Proceedings of the Joint IPCC/TEAP Expert Meeting on Options for the Limitation of Emissions of HFCs and PFCs, ECN Petten, Netherlands, 26-28 May 1999. | IPCC Good Practice Guidance and Uncertainty Management in National Greenhouse Gas Inventories (Table 3.18 on Page 3.96) | IPCC
214376 | 2F6 - Other (please specify) | 2.F.2 - Foam Blowing Agents | HFC-134a | 1996 IPCC default | Product Lifetime (n), First Year Loss (FYL) and Annual Loss (AL) for HFC emissions from Foam Blowing |  | Sub-application type: Polyurethane - Injected |  |  |  | n = 15 years; FYL = 12.5; AL = 0.5 | % | Equation 3.38 on Page 3.93 of the IPCC Good Practice Guidance and Uncertainty Management in National Greenhouse Gas Inventories | Not applicable | Ashford P. (1999). "Emissions from Foams - Predicting, monitoring, reporting and reducing". Proceedings of the Joint IPCC/TEAP Expert Meeting on Options for the Limitation of Emissions of HFCs and PFCs, ECN Petten, Netherlands, 26-28 May 1999. | IPCC Good Practice Guidance and Uncertainty Management in National Greenhouse Gas Inventories (Table 3.18 on Page 3.96) | IPCC
214377 | 2F6 - Other (please specify) | 2.F.2 - Foam Blowing Agents | HFC-134a HFC-152a | 1996 IPCC default | Product Lifetime (n), First Year Loss (FYL) and Annual Loss (AL) for HFC emissions from Foam Blowing |  | Sub-application type: One Component Foam (OCF) |  |  |  | n = 50 years; FYL = 95; AL = 2.5 | % | Equation 3.38 on Page 3.93 of the IPCC Good Practice Guidance and Uncertainty Management in National Greenhouse Gas Inventories | Not applicable | Ashford P. (1999). "Emissions from Foams - Predicting, monitoring, reporting and reducing". Proceedings of the Joint IPCC/TEAP Expert Meeting on Options for the Limitation of Emissions of HFCs and PFCs, ECN Petten, Netherlands, 26-28 May 1999. | IPCC Good Practice Guidance and Uncertainty Management in National Greenhouse Gas Inventories (Table 3.18 on Page 3.96) | IPCC
214378 | 2F6 - Other (please specify) | 2.F.2 - Foam Blowing Agents | HFC-134a HFC-152a | 1996 IPCC default | Product Lifetime (n), First Year Loss (FYL) and Annual Loss (AL) for HFC emissions from Foam Blowing |  | Sub-application type: Extruded Polystyrene/Extruded Polyethylene (XPS/PE) |  |  |  | n = 50 years; FYL = 40; AL = 3 | % | Equation 3.38 on Page 3.93 of the IPCC Good Practice Guidance and Uncertainty Management in National Greenhouse Gas Inventories | Not applicable | Ashford P. (1999). "Emissions from Foams - Predicting, monitoring, reporting and reducing". Proceedings of the Joint IPCC/TEAP Expert Meeting on Options for the Limitation of Emissions of HFCs and PFCs, ECN Petten, Netherlands, 26-28 May 1999. | IPCC Good Practice Guidance and Uncertainty Management in National Greenhouse Gas Inventories (Table 3.18 on Page 3.96) | IPCC
214382 | 2F6 - Other (please specify) | 2.F.1.a - Refrigeration and Stationary Air Conditioning | HFC-23 HFC-32 HFC-125 HFC-134a HFC-152a HFC-143a HFC-227ea HFC-236fa | 2006 IPCC default | Emission Factors and Parameters for Estimation of HFC Emissions from Refrigeration and Stationary Air Conditioning - Charge [M], Lifetime [d], Initial Emission Factor (losses of HFC charged into new equipment) [k], Operation Emission Factor (annual emission rate accounting for average annual leakage and average annual emissions during servicing) [x], Recovery Efficiency at Disposal [n], and Initial Charge Remaining (residual charge of HFC in equipment being disposed of) [p] |  | Sub-application type: Domestic Refrigeration |  |  |  | M = 0.05-0.5 kg; d = 12-20 years; k = 0.2-1; x = 0.1-0.5; n = 0-70; p = 0-80 | % | Equations 7.12-7.14 in Volume 3 of the 2006 IPCC Guidelines for National Greenhouse Gas Inventories | Not applicable | UNEP-RTOC (1999). 1998 Report of the Refrigeration, Air Conditioning and Heat Pumps Technical Options Committee, 1998 Assessment, UNEP, Ozone Secretariat, Nairobi, Kenya, ISBN 92-807-1731-6; UNEP-RTOC (2003). 2002 Report of the Refrigeration, air Conditioning and Heat Pumps Technical Options Committee, 2002 Assessment, UNEP, Ozone Secretariat, Nairobi, Kenya, ISBN 92-807-2288-3 | 2006 IPCC Guidelines for National Greenhouse Gas Inventories (Volume 3, Chapter 7, Table 7.9) | IPCC
214383 | 2F6 - Other (please specify) | 2.F.1.a - Refrigeration and Stationary Air Conditioning | HFC-23 HFC-32 HFC-125 HFC-134a HFC-152a HFC-143a HFC-227ea HFC-236fa | 2006 IPCC default | Emission Factors and Parameters for Estimation of HFC Emissions from Refrigeration and Stationary Air Conditioning - Charge [M], Lifetime [d], Initial Emission Factor (losses of HFC charged into new equipment) [k], Operation Emission Factor (annual emission rate accounting for average annual leakage and average annual emissions during servicing) [x], Recovery Efficiency at Disposal [n], and Initial Charge Remaining (residual charge of HFC in equipment being disposed of) [p] |  | Sub-application type: Stand-alone Commercial Applications |  |  |  | M = 0.2-6 kg; d = 10-15 years; k = 0.5-3; x = 1-15; n = 0-70; p = 0-80 | % | Equations 7.12-7.14 in Volume 3 of the 2006 IPCC Guidelines for National Greenhouse Gas Inventories | Not applicable | UNEP-RTOC (1999). 1998 Report of the Refrigeration, Air Conditioning and Heat Pumps Technical Options Committee, 1998 Assessment, UNEP, Ozone Secretariat, Nairobi, Kenya, ISBN 92-807-1731-6; UNEP-RTOC (2003). 2002 Report of the Refrigeration, air Conditioning and Heat Pumps Technical Options Committee, 2002 Assessment, UNEP, Ozone Secretariat, Nairobi, Kenya, ISBN 92-807-2288-3 | 2006 IPCC Guidelines for National Greenhouse Gas Inventories (Volume 3, Chapter 7, Table 7.9) | IPCC
214384 | 2F6 - Other (please specify) | 2.F.1.a - Refrigeration and Stationary Air Conditioning | HFC-23 HFC-32 HFC-125 HFC-134a HFC-152a HFC-143a HFC-227ea HFC-236fa | 2006 IPCC default | Emission Factors and Parameters for Estimation of HFC Emissions from Refrigeration and Stationary Air Conditioning - Charge [M], Lifetime [d], Initial Emission Factor (losses of HFC charged into new equipment) [k], Operation Emission Factor (annual emission rate accounting for average annual leakage and average annual emissions during servicing) [x], Recovery Efficiency at Disposal [n], and Initial Charge Remaining (residual charge of HFC in equipment being disposed of) [p] |  | Sub-application type: Medium & Large Commercial Refrigeration |  |  |  | M = 50-2000 kg; d = 7-15 years; k = 0.5-3; x = 10-35; n = 0-70; p = 50-100 | % | Equations 7.12-7.14 in Volume 3 of the 2006 IPCC Guidelines for National Greenhouse Gas Inventories | Not applicable | UNEP-RTOC (1999). 1998 Report of the Refrigeration, Air Conditioning and Heat Pumps Technical Options Committee, 1998 Assessment, UNEP, Ozone Secretariat, Nairobi, Kenya, ISBN 92-807-1731-6; UNEP-RTOC (2003). 2002 Report of the Refrigeration, air Conditioning and Heat Pumps Technical Options Committee, 2002 Assessment, UNEP, Ozone Secretariat, Nairobi, Kenya, ISBN 92-807-2288-3 | 2006 IPCC Guidelines for National Greenhouse Gas Inventories (Volume 3, Chapter 7, Table 7.9) | IPCC
214385 | 2F6 - Other (please specify) | 2.F.1.a - Refrigeration and Stationary Air Conditioning | HFC-23 HFC-32 HFC-125 HFC-134a HFC-152a HFC-143a HFC-227ea HFC-236fa | 2006 IPCC default | Emission Factors and Parameters for Estimation of HFC Emissions from Refrigeration and Stationary Air Conditioning - Charge [M], Lifetime [d], Initial Emission Factor (losses of HFC charged into new equipment) [k], Operation Emission Factor (annual emission rate accounting for average annual leakage and average annual emissions during servicing) [x], Recovery Efficiency at Disposal [n], and Initial Charge Remaining (residual charge of HFC in equipment being disposed of) [p] |  | Sub-application type: Transport Refrigeration |  |  |  | M = 3-8 kg; d = 6-9 years; k = 0.2-1; x = 15-50; n = 0-70; p = 0-50 | % | Equations 7.12-7.14 in Volume 3 of the 2006 IPCC Guidelines for National Greenhouse Gas Inventories | Not applicable | UNEP-RTOC (1999). 1998 Report of the Refrigeration, Air Conditioning and Heat Pumps Technical Options Committee, 1998 Assessment, UNEP, Ozone Secretariat, Nairobi, Kenya, ISBN 92-807-1731-6; UNEP-RTOC (2003). 2002 Report of the Refrigeration, air Conditioning and Heat Pumps Technical Options Committee, 2002 Assessment, UNEP, Ozone Secretariat, Nairobi, Kenya, ISBN 92-807-2288-3 | 2006 IPCC Guidelines for National Greenhouse Gas Inventories (Volume 3, Chapter 7, Table 7.9) | IPCC
214386 | 2F6 - Other (please specify) | 2.F.1.a - Refrigeration and Stationary Air Conditioning | HFC-23 HFC-32 HFC-125 HFC-134a HFC-152a HFC-143a HFC-227ea HFC-236fa | 2006 IPCC default | Emission Factors and Parameters for Estimation of HFC Emissions from Refrigeration and Stationary Air Conditioning - Charge [M], Lifetime [d], Initial Emission Factor (losses of HFC charged into new equipment) [k], Operation Emission Factor (annual emission rate accounting for average annual leakage and average annual emissions during servicing) [x], Recovery Efficiency at Disposal [n], and Initial Charge Remaining (residual charge of HFC in equipment being disposed of) [p] |  | Sub-application type: Industrial Refrigeration including Food Processing and Cold Storage |  |  |  | M = 10-10000 kg; d = 15-30 years; k = 0.5-3; x = 7-25; n = 0-90; p = 50-100 | % | Equations 7.12-7.14 in Volume 3 of the 2006 IPCC Guidelines for National Greenhouse Gas Inventories | Not applicable | UNEP-RTOC (1999). 1998 Report of the Refrigeration, Air Conditioning and Heat Pumps Technical Options Committee, 1998 Assessment, UNEP, Ozone Secretariat, Nairobi, Kenya, ISBN 92-807-1731-6; UNEP-RTOC (2003). 2002 Report of the Refrigeration, air Conditioning and Heat Pumps Technical Options Committee, 2002 Assessment, UNEP, Ozone Secretariat, Nairobi, Kenya, ISBN 92-807-2288-3 | 2006 IPCC Guidelines for National Greenhouse Gas Inventories (Volume 3, Chapter 7, Table 7.9) | IPCC
214387 | 2F6 - Other (please specify) | 2.F.1.a - Refrigeration and Stationary Air Conditioning | HFC-23 HFC-32 HFC-125 HFC-134a HFC-152a HFC-143a HFC-227ea HFC-236fa | 2006 IPCC default | Emission Factors and Parameters for Estimation of HFC Emissions from Refrigeration and Stationary Air Conditioning - Charge [M], Lifetime [d], Initial Emission Factor (losses of HFC charged into new equipment) [k], Operation Emission Factor (annual emission rate accounting for average annual leakage and average annual emissions during servicing) [x], Recovery Efficiency at Disposal [n], and Initial Charge Remaining (residual charge of HFC in equipment being disposed of) [p] |  | Sub-application type: Chillers |  |  |  | M = 10-2000 kg; d = 15-30 years; k = 0.2-1; x = 2-15; n = 0-95; p = 80-100 | % | Equations 7.12-7.14 in Volume 3 of the 2006 IPCC Guidelines for National Greenhouse Gas Inventories | Not applicable | UNEP-RTOC (1999). 1998 Report of the Refrigeration, Air Conditioning and Heat Pumps Technical Options Committee, 1998 Assessment, UNEP, Ozone Secretariat, Nairobi, Kenya, ISBN 92-807-1731-6; UNEP-RTOC (2003). 2002 Report of the Refrigeration, air Conditioning and Heat Pumps Technical Options Committee, 2002 Assessment, UNEP, Ozone Secretariat, Nairobi, Kenya, ISBN 92-807-2288-3 | 2006 IPCC Guidelines for National Greenhouse Gas Inventories (Volume 3, Chapter 7, Table 7.9) | IPCC
214388 | 2F6 - Other (please specify) | 2.F.1.a - Refrigeration and Stationary Air Conditioning | HFC-23 HFC-32 HFC-125 HFC-134a HFC-152a HFC-143a HFC-227ea HFC-236fa | 2006 IPCC default | Emission Factors and Parameters for Estimation of HFC Emissions from Refrigeration and Stationary Air Conditioning - Charge [M], Lifetime [d], Initial Emission Factor (losses of HFC charged into new equipment) [k], Operation Emission Factor (annual emission rate accounting for average annual leakage and average annual emissions during servicing) [x], Recovery Efficiency at Disposal [n], and Initial Charge Remaining (residual charge of HFC in equipment being disposed of) [p] |  | Sub-application type: Residential and Commercial Air Conditioning (A/C), including Heat Pumps |  |  |  | M = 0.5-100 kg; d = 10-20 years; k = 0.2-1; x = 1-10; n = 0-80; p = 0-80 | % | Equations 7.12-7.14 in Volume 3 of the 2006 IPCC Guidelines for National Greenhouse Gas Inventories | Not applicable | UNEP-RTOC (1999). 1998 Report of the Refrigeration, Air Conditioning and Heat Pumps Technical Options Committee, 1998 Assessment, UNEP, Ozone Secretariat, Nairobi, Kenya, ISBN 92-807-1731-6; UNEP-RTOC (2003). 2002 Report of the Refrigeration, air Conditioning and Heat Pumps Technical Options Committee, 2002 Assessment, UNEP, Ozone Secretariat, Nairobi, Kenya, ISBN 92-807-2288-3 | 2006 IPCC Guidelines for National Greenhouse Gas Inventories (Volume 3, Chapter 7, Table 7.9) | IPCC
214389 | 2F6 - Other (please specify) | 2.F.1.b - Mobile Air Conditioning | HFC-23 HFC-32 HFC-125 HFC-134a HFC-152a HFC-143a HFC-227ea HFC-236fa | 2006 IPCC default | Emission Factors and Parameters for Estimation of HFC Emissions from Refrigeration and Stationary Air Conditioning - Charge [M], Lifetime [d], Initial Emission Factor (losses of HFC charged into new equipment) [k], Operation Emission Factor (annual emission rate accounting for average annual leakage and average annual emissions during servicing) [x], Recovery Efficiency at Disposal [n], and Initial Charge Remaining (residual charge of HFC in equipment being disposed of) [p] |  | Sub-application type: Mobile Air Conditioning (A/C) |  |  |  | M = 0.5-1.5 kg; d = 9-16 years; k = 0.2-0.5; x = 10-20; n = 0-50; p = 0-50 | % | Equations 7.12-7.14 in Volume 3 of the 2006 IPCC Guidelines for National Greenhouse Gas Inventories | Not applicable | UNEP-RTOC (1999). 1998 Report of the Refrigeration, Air Conditioning and Heat Pumps Technical Options Committee, 1998 Assessment, UNEP, Ozone Secretariat, Nairobi, Kenya, ISBN 92-807-1731-6; UNEP-RTOC (2003). 2002 Report of the Refrigeration, air Conditioning and Heat Pumps Technical Options Committee, 2002 Assessment, UNEP, Ozone Secretariat, Nairobi, Kenya, ISBN 92-807-2288-3 | 2006 IPCC Guidelines for National Greenhouse Gas Inventories (Volume 3, Chapter 7, Table 7.9) | IPCC
214446 | 2F6 - Other (please specify) | 2.G.1.a - Manufacture of Electrical Equipment | Sulphur Hexafluoride | 2006 IPCC default | Manufacturing Emission Factor for Emissions from Electrical Equipment (Emission Factor for Manufacturing Phase) | Sealed Pressure Electrical Equipment (MV Switchgear) [MV Switchgear = Medium Voltage Switchgear for rated operating voltages above 1000 Volts and up to 52000 Volts; Based on technologies and practices in place in 1995 |  | Europe | No mitigation measures implemented |  | 0.07 | fraction [amount of gas emitted per amount of gas consumed] | Equation 8.1 in Volume 3 of the 2006 IPCC Guidelines for National Greenhouse Gas Inventories | 2G1, Sheet 1 of 5, in Annex 1 (page A1.29) of Volume 3, 2006 IPCC Guidelines for National Greenhouse Gas Inventories | Ecofys (2005). Reductions of SF6 Emissions from High and Medium Voltage Electrical Equipment in Europe, Final Report to CAPIEL, S, Wartmann and J. Harnisch, June 28, 2005 | 2006 IPCC Guidelines for National Greenhouse Gas Inventories (Volume 3, Chapter 8, Table 8.2) | IPCC
214447 | 2F6 - Other (please specify) | 2.G.1.b - Use of Electrical Equipment | Sulphur Hexafluoride | 2006 IPCC default | Equipment Use Emission Factor for Emissions from Electrical Equipment (Emission Factor for Use Phase) | Sealed Pressure Electrical Equipment (MV Switchgear) [MV Switchgear = Medium Voltage Switchgear for rated operating voltages above 1000 Volts and up to 52000 Volts; Based on technologies and practices in place in 1995 |  | Europe | No mitigation measures implemented |  | 0.002 | fraction [amount of gas emitted per year per nameplate capacity of all equipment | Equation 8.1 in Volume 3 of the 2006 IPCC Guidelines for National Greenhouse Gas Inventories | 2G1, Sheet 3 of 5, in Annex 1 (page A1.30) of Volume 3, 2006 IPCC Guidelines for National Greenhouse Gas Inventories | Ecofys (2005). Reductions of SF6 Emissions from High and Medium Voltage Electrical Equipment in Europe, Final Report to CAPIEL, S, Wartmann and J. Harnisch, June 28, 2005 | 2006 IPCC Guidelines for National Greenhouse Gas Inventories (Volume 3, Chapter 8, Table 8.2) | IPCC
214448 | 2F6 - Other (please specify) | 2.G.1.c - Disposal of Electrical Equipment | Sulphur Hexafluoride | 2006 IPCC default | Fraction of Charge Remaining at Retirement (Emission Factor for Disposal Phase), and Lifetime of Equipment | Sealed Pressure Electrical Equipment (MV Switchgear) [MV Switchgear = Medium Voltage Switchgear for rated operating voltages above 1000 Volts and up to 52000 Volts; Based on technologies and practices in place in 1995 |  | Europe | No mitigation measures implemented |  | 0.93 [Lifetime: &gt;35 years] | fraction [amount of gas emitted per nameplate capacity of all equipment installe | Equation 8.1 in Volume 3 of the 2006 IPCC Guidelines for National Greenhouse Gas Inventories | 2G1, Sheet 4 of 5, in Annex 1 (page A1.30) of Volume 3, 2006 IPCC Guidelines for National Greenhouse Gas Inventories | Ecofys (2005). Reductions of SF6 Emissions from High and Medium Voltage Electrical Equipment in Europe, Final Report to CAPIEL, S, Wartmann and J. Harnisch, June 28, 2005 | 2006 IPCC Guidelines for National Greenhouse Gas Inventories (Volume 3, Chapter 8, Table 8.2) | IPCC
214449 | 2F6 - Other (please specify) | 2.G.1.a - Manufacture of Electrical Equipment | Sulphur Hexafluoride | 2006 IPCC default | Manufacturing Emission Factor for Emissions from Electrical Equipment (Emission Factor for Manufacturing Phase) | Sealed Pressure Electrical Equipment (MV Switchgear) [MV Switchgear = Medium Voltage Switchgear for rated operating voltages above 1000 Volts and up to 52000 Volts; Based on technologies and practices in place in 1995 |  | Japan | No mitigation measures implemented |  | 0.29 | fraction [amount of gas emitted per amount of gas consumed] | Equation 8.1 in Volume 3 of the 2006 IPCC Guidelines for National Greenhouse Gas Inventories | 2G1, Sheet 1 of 5, in Annex 1 (page A1.29) of Volume 3, 2006 IPCC Guidelines for National Greenhouse Gas Inventories | Based on data reported by the Federation of Electric Power Companies (FEPC) and the Japan Electrical Manufacturers` Association (JEMA); FEPC and JEMA (2004). Federation of Electric Power Companies (FEPC) and the Japan Electrical Manufacturers` Association (JEMA), "Japanese Emission Factors." (Personal communication from Mr. Kiyoshi Saitoh of Japan Electrical Manufacturers Association (JEMA) to Mr. Kiyoto Tanabe, IPCC Technical Support Unit, November, 2004.) | 2006 IPCC Guidelines for National Greenhouse Gas Inventories (Volume 3, Chapter 8, Table 8.2) | IPCC
214450 | 2F6 - Other (please specify) | 2.G.1.b - Use of Electrical Equipment | Sulphur Hexafluoride | 2006 IPCC default | Equipment Use Emission Factor for Emissions from Electrical Equipment (Emission Factor for Use Phase) | Sealed Pressure Electrical Equipment (MV Switchgear) [MV Switchgear = Medium Voltage Switchgear for rated operating voltages above 1000 Volts and up to 52000 Volts; Based on technologies and practices in place in 1995 |  | Japan | No mitigation measures implemented |  | 0.007 | fraction [amount of gas emitted per year per nameplate capacity of all equipment | Equation 8.1 in Volume 3 of the 2006 IPCC Guidelines for National Greenhouse Gas Inventories | 2G1, Sheet 3 of 5, in Annex 1 (page A1.30) of Volume 3, 2006 IPCC Guidelines for National Greenhouse Gas Inventories | Based on data reported by the Federation of Electric Power Companies (FEPC) and the Japan Electrical Manufacturers` Association (JEMA); FEPC and JEMA (2004). Federation of Electric Power Companies (FEPC) and the Japan Electrical Manufacturers` Association (JEMA), "Japanese Emission Factors." (Personal communication from Mr. Kiyoshi Saitoh of Japan Electrical Manufacturers Association (JEMA) to Mr. Kiyoto Tanabe, IPCC Technical Support Unit, November, 2004.) | 2006 IPCC Guidelines for National Greenhouse Gas Inventories (Volume 3, Chapter 8, Table 8.2) | IPCC
214451 | 2F6 - Other (please specify) | 2.G.1.c - Disposal of Electrical Equipment | Sulphur Hexafluoride | 2006 IPCC default | Fraction of Charge Remaining at Retirement (Emission Factor for Disposal Phase), and Lifetime of Equipment | Sealed Pressure Electrical Equipment (MV Switchgear) [MV Switchgear = Medium Voltage Switchgear for rated operating voltages above 1000 Volts and up to 52000 Volts; Based on technologies and practices in place in 1995 |  | Japan | No mitigation measures implemented |  | 0.95 [Lifetime: Unknown (Not Reported)] | fraction [amount of gas emitted per nameplate capacity of all equipment installe | Equation 8.1 in Volume 3 of the 2006 IPCC Guidelines for National Greenhouse Gas Inventories | 2G1, Sheet 4 of 5, in Annex 1 (page A1.30) of Volume 3, 2006 IPCC Guidelines for National Greenhouse Gas Inventories | Based on data reported by the Federation of Electric Power Companies (FEPC) and the Japan Electrical Manufacturers` Association (JEMA); FEPC and JEMA (2004). Federation of Electric Power Companies (FEPC) and the Japan Electrical Manufacturers` Association (JEMA), "Japanese Emission Factors." (Personal communication from Mr. Kiyoshi Saitoh of Japan Electrical Manufacturers Association (JEMA) to Mr. Kiyoto Tanabe, IPCC Technical Support Unit, November, 2004.) | 2006 IPCC Guidelines for National Greenhouse Gas Inventories (Volume 3, Chapter 8, Table 8.2) | IPCC
214452 | 2F6 - Other (please specify) | 2.G.1.a - Manufacture of Electrical Equipment | Sulphur Hexafluoride | 2006 IPCC default | Manufacturing Emission Factor for Emissions from Electrical Equipment (Emission Factor for Manufacturing Phase) | Closed Pressure Electrical Equipment (HV Switchgear) [HV Switchgear = High Voltage Switchgear for rated operating voltages above 52000 Volts; Based on technologies and practices in place in 1995 |  | Europe | No mitigation measures implemented |  | 0.085 | fraction [amount of gas emitted per amount of gas consumed] | Equation 8.1 in Volume 3 of the 2006 IPCC Guidelines for National Greenhouse Gas Inventories | 2G1, Sheet 1 of 5, in Annex 1 (page A1.29) of Volume 3, 2006 IPCC Guidelines for National Greenhouse Gas Inventories | Ecofys (2005). Reductions of SF6 Emissions from High and Medium Voltage Electrical Equipment in Europe, Final Report to CAPIEL, S, Wartmann and J. Harnisch, June 28, 2005 | 2006 IPCC Guidelines for National Greenhouse Gas Inventories (Volume 3, Chapter 8, Table 8.3) | IPCC
214453 | 2F6 - Other (please specify) | 2.G.1.b - Use of Electrical Equipment | Sulphur Hexafluoride | 2006 IPCC default | Equipment Use Emission Factor for Emissions from Electrical Equipment (Emission Factor for Use Phase) | Closed Pressure Electrical Equipment (HV Switchgear) [HV Switchgear = High Voltage Switchgear for rated operating voltages above 52000 Volts; Based on technologies and practices in place in 1995 |  | Europe | No mitigation measures implemented |  | 0.026 | fraction [amount of gas emitted per year per nameplate capacity of all equipment | Equation 8.1 in Volume 3 of the 2006 IPCC Guidelines for National Greenhouse Gas Inventories | 2G1, Sheet 3 of 5, in Annex 1 (page A1.30) of Volume 3, 2006 IPCC Guidelines for National Greenhouse Gas Inventories | Ecofys (2005). Reductions of SF6 Emissions from High and Medium Voltage Electrical Equipment in Europe, Final Report to CAPIEL, S, Wartmann and J. Harnisch, June 28, 2005 | 2006 IPCC Guidelines for National Greenhouse Gas Inventories (Volume 3, Chapter 8, Table 8.3) | IPCC
214454 | 2F6 - Other (please specify) | 2.G.1.c - Disposal of Electrical Equipment | Sulphur Hexafluoride | 2006 IPCC default | Fraction of Charge Remaining at Retirement (Emission Factor for Disposal Phase), and Lifetime of Equipment | Closed Pressure Electrical Equipment (HV Switchgear) [HV Switchgear = High Voltage Switchgear for rated operating voltages above 52000 Volts; Based on technologies and practices in place in 1995 |  | Europe | No mitigation measures implemented |  | 0.95 [Lifetime: &gt;35 years] | fraction [amount of gas emitted per nameplate capacity of all equipment installe | Equation 8.1 in Volume 3 of the 2006 IPCC Guidelines for National Greenhouse Gas Inventories | 2G1, Sheet 4 of 5, in Annex 1 (page A1.30) of Volume 3, 2006 IPCC Guidelines for National Greenhouse Gas Inventories | Ecofys (2005). Reductions of SF6 Emissions from High and Medium Voltage Electrical Equipment in Europe, Final Report to CAPIEL, S, Wartmann and J. Harnisch, June 28, 2005 | 2006 IPCC Guidelines for National Greenhouse Gas Inventories (Volume 3, Chapter 8, Table 8.3) | IPCC
214455 | 2F6 - Other (please specify) | 2.G.1.a - Manufacture of Electrical Equipment | Sulphur Hexafluoride | 2006 IPCC default | Manufacturing Emission Factor for Emissions from Electrical Equipment (Emission Factor for Manufacturing Phase) | Closed Pressure Electrical Equipment (HV Switchgear) [HV Switchgear = High Voltage Switchgear for rated operating voltages above 52000 Volts; Based on technologies and practices in place in 1995 |  | Japan | No mitigation measures implemented |  | 0.29 | fraction [amount of gas emitted per amount of gas consumed] | Equation 8.1 in Volume 3 of the 2006 IPCC Guidelines for National Greenhouse Gas Inventories | 2G1, Sheet 1 of 5, in Annex 1 (page A1.29) of Volume 3, 2006 IPCC Guidelines for National Greenhouse Gas Inventories | Based on data reported by the Federation of Electric Power Companies (FEPC) and the Japan Electrical Manufacturers` Association (JEMA); FEPC and JEMA (2004). Federation of Electric Power Companies (FEPC) and the Japan Electrical Manufacturers` Association (JEMA), "Japanese Emission Factors." (Personal communication from Mr. Kiyoshi Saitoh of Japan Electrical Manufacturers Association (JEMA) to Mr. Kiyoto Tanabe, IPCC Technical Support Unit, November, 2004.) | 2006 IPCC Guidelines for National Greenhouse Gas Inventories (Volume 3, Chapter 8, Table 8.3) | IPCC
214456 | 2F6 - Other (please specify) | 2.G.1.b - Use of Electrical Equipment | Sulphur Hexafluoride | 2006 IPCC default | Equipment Use Emission Factor for Emissions from Electrical Equipment (Emission Factor for Use Phase) | Closed Pressure Electrical Equipment (HV Switchgear) [HV Switchgear = High Voltage Switchgear for rated operating voltages above 52000 Volts; Based on technologies and practices in place in 1995 |  | Japan | No mitigation measures implemented |  | 0.007 | fraction [amount of gas emitted per year per nameplate capacity of all equipment | Equation 8.1 in Volume 3 of the 2006 IPCC Guidelines for National Greenhouse Gas Inventories | 2G1, Sheet 3 of 5, in Annex 1 (page A1.30) of Volume 3, 2006 IPCC Guidelines for National Greenhouse Gas Inventories | Based on data reported by the Federation of Electric Power Companies (FEPC) and the Japan Electrical Manufacturers` Association (JEMA); FEPC and JEMA (2004). Federation of Electric Power Companies (FEPC) and the Japan Electrical Manufacturers` Association (JEMA), "Japanese Emission Factors." (Personal communication from Mr. Kiyoshi Saitoh of Japan Electrical Manufacturers Association (JEMA) to Mr. Kiyoto Tanabe, IPCC Technical Support Unit, November, 2004.) | 2006 IPCC Guidelines for National Greenhouse Gas Inventories (Volume 3, Chapter 8, Table 8.3) | IPCC
214457 | 2F6 - Other (please specify) | 2.G.1.c - Disposal of Electrical Equipment | Sulphur Hexafluoride | 2006 IPCC default | Fraction of Charge Remaining at Retirement (Emission Factor for Disposal Phase), and Lifetime of Equipment | Closed Pressure Electrical Equipment (HV Switchgear) [HV Switchgear = High Voltage Switchgear for rated operating voltages above 52000 Volts; Based on technologies and practices in place in 1995 |  | Japan | No mitigation measures implemented |  | 0.95 [Lifetime: Unknown (Not Reported)] | fraction [amount of gas emitted per nameplate capacity of all equipment installe | Equation 8.1 in Volume 3 of the 2006 IPCC Guidelines for National Greenhouse Gas Inventories | 2G1, Sheet 4 of 5, in Annex 1 (page A1.30) of Volume 3, 2006 IPCC Guidelines for National Greenhouse Gas Inventories | Based on data reported by the Federation of Electric Power Companies (FEPC) and the Japan Electrical Manufacturers` Association (JEMA); FEPC and JEMA (2004). Federation of Electric Power Companies (FEPC) and the Japan Electrical Manufacturers` Association (JEMA), "Japanese Emission Factors." (Personal communication from Mr. Kiyoshi Saitoh of Japan Electrical Manufacturers Association (JEMA) to Mr. Kiyoto Tanabe, IPCC Technical Support Unit, November, 2004.) | 2006 IPCC Guidelines for National Greenhouse Gas Inventories (Volume 3, Chapter 8, Table 8.3) | IPCC
214458 | 2F6 - Other (please specify) | 2.G.1.b - Use of Electrical Equipment | Sulphur Hexafluoride | 2006 IPCC default | Equipment Use Emission Factor for Emissions from Electrical Equipment (Emission Factor for Use Phase) | Closed Pressure Electrical Equipment (HV Switchgear) [HV Switchgear = High Voltage Switchgear for rated operating voltages above 52000 Volts; Based on technologies and practices in place in 1995 |  | United States of America | No mitigation measures implemented |  | 0.14 | fraction [amount of gas emitted per nameplate capacity of all equipment installe | Equation 8.1 in Volume 3 of the 2006 IPCC Guidelines for National Greenhouse Gas Inventories | 2G1, Sheet 3 of 5, in Annex 1 (page A1.30) of Volume 3, 2006 IPCC Guidelines for National Greenhouse Gas Inventories | U.S. Inventory of Greenhouse Gases and Sinks, 1990-2002. (U.S. EPA, 2004). Value is from 1999, first year for which representative country-specific data were available. [U.S. EPA (2004). U.S. Inventory of Greenhouse Gases and Sinks, 1990-2002. U.S. Environmental Protection Agency, April, 2004.] | 2006 IPCC Guidelines for National Greenhouse Gas Inventories (Volume 3, Chapter 8, Table 8.3) | IPCC
214459 | 2F6 - Other (please specify) | 2.G.1.a - Manufacture of Electrical Equipment | Sulphur Hexafluoride | 2006 IPCC default | Manufacturing Emission Factor for Emissions from Electrical Equipment (Emission Factor for Manufacturing Phase) | Gas Insulated Transformers (GIT); Based on technologies and practices in place in 1995 |  | Japan | No mitigation measures implemented |  | 0.29 | fraction [amount of gas emitted per amount of gas consumed] | Equation 8.1 in Volume 3 of the 2006 IPCC Guidelines for National Greenhouse Gas Inventories | 2G1, Sheet 1 of 5, in Annex 1 (page A1.29) of Volume 3, 2006 IPCC Guidelines for National Greenhouse Gas Inventories | Based on data reported by the Federation of Electric Power Companies (FEPC) and the Japan Electrical Manufacturers` Association (JEMA); FEPC and JEMA (2004). Federation of Electric Power Companies (FEPC) and the Japan Electrical Manufacturers` Association (JEMA), "Japanese Emission Factors." (Personal communication from Mr. Kiyoshi Saitoh of Japan Electrical Manufacturers Association (JEMA) to Mr. Kiyoto Tanabe, IPCC Technical Support Unit, November, 2004.) | 2006 IPCC Guidelines for National Greenhouse Gas Inventories (Volume 3, Chapter 8, Table 8.4) | IPCC
214460 | 2F6 - Other (please specify) | 2.G.1.b - Use of Electrical Equipment | Sulphur Hexafluoride | 2006 IPCC default | Equipment Use Emission Factor for Emissions from Electrical Equipment (Emission Factor for Use Phase) | Gas Insulated Transformers (GIT); Based on technologies and practices in place in 1995 |  | Japan | No mitigation measures implemented |  | 0.007 | fraction [amount of gas emitted per year per nameplate capacity of all equipment | Equation 8.1 in Volume 3 of the 2006 IPCC Guidelines for National Greenhouse Gas Inventories | 2G1, Sheet 3 of 5, in Annex 1 (page A1.30) of Volume 3, 2006 IPCC Guidelines for National Greenhouse Gas Inventories | Based on data reported by the Federation of Electric Power Companies (FEPC) and the Japan Electrical Manufacturers` Association (JEMA); FEPC and JEMA (2004). Federation of Electric Power Companies (FEPC) and the Japan Electrical Manufacturers` Association (JEMA), "Japanese Emission Factors." (Personal communication from Mr. Kiyoshi Saitoh of Japan Electrical Manufacturers Association (JEMA) to Mr. Kiyoto Tanabe, IPCC Technical Support Unit, November, 2004.) | 2006 IPCC Guidelines for National Greenhouse Gas Inventories (Volume 3, Chapter 8, Table 8.4) | IPCC
214461 | 2F6 - Other (please specify) | 2.G.1.c - Disposal of Electrical Equipment | Sulphur Hexafluoride | 2006 IPCC default | Fraction of Charge Remaining at Retirement (Emission Factor for Disposal Phase), and Lifetime of Equipment | Gas Insulated Transformers (GIT); Based on technologies and practices in place in 1995 |  | Japan | No mitigation measures implemented |  | 0.95 [Lifetime: Unknown (Not Reported)] | fraction [amount of gas emitted per nameplate capacity of all equipment installe | Equation 8.1 in Volume 3 of the 2006 IPCC Guidelines for National Greenhouse Gas Inventories | 2G1, Sheet 4 of 5, in Annex 1 (page A1.30) of Volume 3, 2006 IPCC Guidelines for National Greenhouse Gas Inventories | Based on data reported by the Federation of Electric Power Companies (FEPC) and the Japan Electrical Manufacturers` Association (JEMA); FEPC and JEMA (2004). Federation of Electric Power Companies (FEPC) and the Japan Electrical Manufacturers` Association (JEMA), "Japanese Emission Factors." (Personal communication from Mr. Kiyoshi Saitoh of Japan Electrical Manufacturers Association (JEMA) to Mr. Kiyoto Tanabe, IPCC Technical Support Unit, November, 2004.) | 2006 IPCC Guidelines for National Greenhouse Gas Inventories (Volume 3, Chapter 8, Table 8.4) | IPCC
214462 | 2F6 - Other (please specify) | 2.G.2.a - Military Applications | Sulphur Hexafluoride | 2006 IPCC default | Emission Factor for SF6 Emissions from AWACS | Airborne Warning and Control System (AWACS) |  |  |  |  | 740 | kg/plane/year | Equation 8.12 in Volume 3 of the 2006 IPCC Guidelines for National Greenhouse Gas Inventories | 2G2, Sheet 1 of 7, in Annex 1 (page A1.31) of Volume 3, 2006 IPCC Guidelines for National Greenhouse Gas Inventories | Schwarz, W. (2005). Emissions, Activity Data, and Emission Factors of Fluorinated Greenhouse Gases (F-Gases) in Germany 1995-2002. Research Report 201 41 261/01, UBA-FB 000811/e, Umweltbundesamt, Berlin. | 2006 IPCC Guidelines for National Greenhouse Gas Inventories (Volume 3, Chapter 8, Table 8.7) | IPCC
214463 | 2F6 - Other (please specify) | 2.G.2.b - Accelerators | Sulphur Hexafluoride | 2006 IPCC default | SF6 Use Factor for Calculation of SF6 Emissions from Particle Accelerators [Fraction of university and research particle accelerators that use SF6 as an insulator] | University and Research Particle Accelerator |  |  |  |  | 0.33 | fraction | Equation 8.14 in Volume 3 of the 2006 IPCC Guidelines for National Greenhouse Gas Inventories | 2G2, Sheet 2 of 7, in Annex 1 (page A1.31) of Volume 3, 2006 IPCC Guidelines for National Greenhouse Gas Inventories | Expert judgement by the authors of Section 8.3, Volume 3 of the 2006 IPCC Guidelines for National Greenhouse Gas Inventories | 2006 IPCC Guidelines for National Greenhouse Gas Inventories (Volume 3, Chapter 8, Page 8.28) | IPCC
214464 | 2F6 - Other (please specify) | 2.G.2.b - Accelerators | Sulphur Hexafluoride | 2006 IPCC default | SF6 Charge Factor for Calculation of SF6 Emissions from Particle Accelerators [Average SF6 charge in an accelerator] | University and Research Particle Accelerator |  |  |  |  | 2400 | kg/accelerator | Equation 8.14 in Volume 3 of the 2006 IPCC Guidelines for National Greenhouse Gas Inventories | 2G2, Sheet 2 of 7, in Annex 1 (page A1.31) of Volume 3, 2006 IPCC Guidelines for National Greenhouse Gas Inventories | Expert judgement by the authors of Section 8.3, Volume 3 of the 2006 IPCC Guidelines for National Greenhouse Gas Inventories | 2006 IPCC Guidelines for National Greenhouse Gas Inventories (Volume 3, Chapter 8, Page 8.28) | IPCC
214465 | 2F6 - Other (please specify) | 2.G.2.b - Accelerators | Sulphur Hexafluoride | 2006 IPCC default | Emission Factor for SF6 Emissions from Particle Accelerators | University and Research Particle Accelerator |  |  |  |  | 0.07 | fraction | Equations 8.14 and 8.15 in Volume 3 of the 2006 IPCC Guidelines for National Greenhouse Gas Inventories | 2G2, Sheet 2 of 7, in Annex 1 (page A1.31) of Volume 3, 2006 IPCC Guidelines for National Greenhouse Gas Inventories | Expert judgement by the authors of Section 8.3, Volume 3 of the 2006 IPCC Guidelines for National Greenhouse Gas Inventories | 2006 IPCC Guidelines for National Greenhouse Gas Inventories (Volume 3, Chapter 8, Page 8.28) | IPCC
214466 | 2F6 - Other (please specify) | 2.G.2.b - Accelerators | Sulphur Hexafluoride | 2006 IPCC default | SF6 Charge Factor for Calculation of SF6 Emissions from Particle Accelerators [Average SF6 charge in an accelerator] | Industrial Particle Accelerators - high voltage (0.3-23 MV) |  |  |  |  | 1300 | kg/accelerator | Equation 8.18 in Volume 3 of the 2006 IPCC Guidelines for National Greenhouse Gas Inventories | 2G2, Sheet 3 of 7, in Annex 1 (page A1.32) of Volume 3, 2006 IPCC Guidelines for National Greenhouse Gas Inventories | Schwarz, W. (2005). Emissions, Activity Data, and Emission Factors of Fluorinated Greenhouse Gases (F-Gases) in Germany 1995-2002. Research Report 201 41 261/01, UBA-FB 000811/e, Umweltbundesamt, Berlin. | 2006 IPCC Guidelines for National Greenhouse Gas Inventories (Volume 3, Chapter 8, Table 8.9) | IPCC
214467 | 2F6 - Other (please specify) | 2.G.2.b - Accelerators | Sulphur Hexafluoride | 2006 IPCC default | SF6 Charge Factor for Calculation of SF6 Emissions from Particle Accelerators [Average SF6 charge in an accelerator] | Industrial Particle Accelerators - low voltage (&lt;0.3 MV) |  |  |  |  | 115 | kg/accelerator | Equation 8.18 in Volume 3 of the 2006 IPCC Guidelines for National Greenhouse Gas Inventories | 2G2, Sheet 3 of 7, in Annex 1 (page A1.32) of Volume 3, 2006 IPCC Guidelines for National Greenhouse Gas Inventories | Schwarz, W. (2005). Emissions, Activity Data, and Emission Factors of Fluorinated Greenhouse Gases (F-Gases) in Germany 1995-2002. Research Report 201 41 261/01, UBA-FB 000811/e, Umweltbundesamt, Berlin. | 2006 IPCC Guidelines for National Greenhouse Gas Inventories (Volume 3, Chapter 8, Table 8.9) | IPCC
214468 | 2F6 - Other (please specify) | 2.G.2.b - Accelerators | Sulphur Hexafluoride | 2006 IPCC default | SF6 Charge Factor for Calculation of SF6 Emissions from Particle Accelerators [Average SF6 charge in an accelerator] | Medical Particle Accelerators (Radiotherapy) |  |  |  |  | 0.5 | kg/accelerator | Equation 8.18 in Volume 3 of the 2006 IPCC Guidelines for National Greenhouse Gas Inventories | 2G2, Sheet 3 of 7, in Annex 1 (page A1.32) of Volume 3, 2006 IPCC Guidelines for National Greenhouse Gas Inventories | Schwarz, W. (2005). Emissions, Activity Data, and Emission Factors of Fluorinated Greenhouse Gases (F-Gases) in Germany 1995-2002. Research Report 201 41 261/01, UBA-FB 000811/e, Umweltbundesamt, Berlin. | 2006 IPCC Guidelines for National Greenhouse Gas Inventories (Volume 3, Chapter 8, Table 8.9) | IPCC
214469 | 2F6 - Other (please specify) | 2.G.2.b - Accelerators | Sulphur Hexafluoride | 2006 IPCC default | Emission Factor for SF6 Emissions from Particle Accelerators | Industrial Particle Accelerators - high voltage (0.3-23 MV) |  |  |  |  | 0.07 | fraction | Equation 8.18 in Volume 3 of the 2006 IPCC Guidelines for National Greenhouse Gas Inventories | 2G2, Sheet 3 of 7, in Annex 1 (page A1.32) of Volume 3, 2006 IPCC Guidelines for National Greenhouse Gas Inventories | Schwarz, W. (2005). Emissions, Activity Data, and Emission Factors of Fluorinated Greenhouse Gases (F-Gases) in Germany 1995-2002. Research Report 201 41 261/01, UBA-FB 000811/e, Umweltbundesamt, Berlin. | 2006 IPCC Guidelines for National Greenhouse Gas Inventories (Volume 3, Chapter 8, Table 8.10) | IPCC
214470 | 2F6 - Other (please specify) | 2.G.2.b - Accelerators | Sulphur Hexafluoride | 2006 IPCC default | Emission Factor for SF6 Emissions from Particle Accelerators | Industrial Particle Accelerators - low voltage (&lt;0.3 MV) |  |  |  |  | 0.013 | fraction | Equation 8.18 in Volume 3 of the 2006 IPCC Guidelines for National Greenhouse Gas Inventories | 2G2, Sheet 3 of 7, in Annex 1 (page A1.32) of Volume 3, 2006 IPCC Guidelines for National Greenhouse Gas Inventories | Schwarz, W. (2005). Emissions, Activity Data, and Emission Factors of Fluorinated Greenhouse Gases (F-Gases) in Germany 1995-2002. Research Report 201 41 261/01, UBA-FB 000811/e, Umweltbundesamt, Berlin. | 2006 IPCC Guidelines for National Greenhouse Gas Inventories (Volume 3, Chapter 8, Table 8.10) | IPCC
214471 | 2F6 - Other (please specify) | 2.G.2.b - Accelerators | Sulphur Hexafluoride | 2006 IPCC default | Emission Factor for SF6 Emissions from Particle Accelerators | Medical Particle Accelerators (Radiotherapy) |  |  |  |  | 2.0 | fraction | Equation 8.18 in Volume 3 of the 2006 IPCC Guidelines for National Greenhouse Gas Inventories | 2G2, Sheet 3 of 7, in Annex 1 (page A1.32) of Volume 3, 2006 IPCC Guidelines for National Greenhouse Gas Inventories | Schwarz, W. (2005). Emissions, Activity Data, and Emission Factors of Fluorinated Greenhouse Gases (F-Gases) in Germany 1995-2002. Research Report 201 41 261/01, UBA-FB 000811/e, Umweltbundesamt, Berlin. | 2006 IPCC Guidelines for National Greenhouse Gas Inventories (Volume 3, Chapter 8, Table 8.10) | IPCC
214472 | 2F6 - Other (please specify) |  | Sulphur Hexafluoride | 2006 IPCC default | Assembly Emission Factor for SF6 Emissions from Sound-Proof Glazing (Emissions when filling double glazed windows with SF6) | Sound-Proof Glazing (Double-glazed sound-proof windows) |  |  |  |  | 0.33 | fraction [amount of gas emitted per amount of gas purchased to fill windows asse | Equation 8.20 in Volume 3 of the 2006 IPCC Guidelines for National Greenhouse Gas Inventories | 2G2, Sheet 5 of 7, in Annex 1 (page A1.33) of Volume 3, 2006 IPCC Guidelines for National Greenhouse Gas Inventories | Schwarz, W. and Leisewitz, A. (1999). Emissions and reduction potentials of HFCs, PFCs, and SF6 in Germany. Report UBA-FB 298 41 256, Umweltbundesamt, Berlin. | 2006 IPCC Guidelines for National Greenhouse Gas Inventories (Volume 3, Chapter 8, Page 8.31) | IPCC
214473 | 2F6 - Other (please specify) |  | Sulphur Hexafluoride | 2006 IPCC default | Leakage Emission Factor for SF6 Emissions from Sound-Proof Glazing (Annual leakage rate including glass breakage of SF6 from double-glazed sound-proof windows) | Sound-Proof Glazing (Double-glazed sound-proof windows) |  |  |  |  | 0.01 | fraction [amount of gas emitted per capacity of existing windows] | Equation 8.21 in Volume 3 of the 2006 IPCC Guidelines for National Greenhouse Gas Inventories | 2G2, Sheet 5 of 7, in Annex 1 (page A1.33) of Volume 3, 2006 IPCC Guidelines for National Greenhouse Gas Inventories | Expert judgement by the authors of Section 8.3, Volume 3 of the 2006 IPCC Guidelines for National Greenhouse Gas Inventories | 2006 IPCC Guidelines for National Greenhouse Gas Inventories (Volume 3, Chapter 8, Page 8.31) | IPCC
314474 | 3D - Other | 2.G.3.a - Medical Applications | NITROUS OXIDE | 2006 IPCC default | Emission Factor for N2O Emissions from Medical Applications | Anaesthetic use, Analgestic use and Veterinary use |  |  |  |  | 1.0 | fraction | Equation 8.24 in Volume 3 of the 2006 IPCC Guidelines for National Greenhouse Gas Inventories | 2G3, Sheet 1 of 2, in Annex 1 (page A1.34) of Volume 3, 2006 IPCC Guidelines for National Greenhouse Gas Inventories | Expert judgement by the authors of Chapter 8, Section 8.4, Volume 3 of the 2006 IPCC Guidelines | 2006 IPCC Guidelines for National Greenhouse Gas Inventories (Volume 3, Chapter 8, Page 8.36) | IPCC
314475 | 3D - Other | 2.G.3.b - Propellant for pressure and aerosol products | NITROUS OXIDE | 2006 IPCC default | Emission Factor for N2O Emissions from Propellant for Pressure and Aerosol Products | Propellant in aerosol products primarily in food industry. Typical usage is to make whipped cream, where cartridges filled with N2O are used to blow the cream into foam. |  |  |  |  | 1.0 | fraction | Equation 8.24 in Volume 3 of the 2006 IPCC Guidelines for National Greenhouse Gas Inventories | 2G3, Sheet 1 of 2, in Annex 1 (page A1.34) of Volume 3, 2006 IPCC Guidelines for National Greenhouse Gas Inventories | Expert judgement by the authors of Chapter 8, Section 8.4, Volume 3 of the 2006 IPCC Guidelines | 2006 IPCC Guidelines for National Greenhouse Gas Inventories (Volume 3, Chapter 8, Page 8.36) | IPCC
220905 | 2B2 - Nitric Acid Production | 2.B.2 - Nitric Acid Production | NITROUS OXIDE | Measured | N2O emission factor for nitric acid production based on measurements at different units using the same technology | HNO3 production in a single stage medium pressure plant |  | Finland | none | The information is related to rather old plants, the oldest of them started in 1965. | 8.9 | kg N2O/tonne nitric acid produced | Equation 3.9 on Page 3.31, IPCC Good Practice Guidance as well as Equation 3.6 on Page 3.21 in Volume 3 of 2006 IPCC Guidelines | Worksheet 2B2, Sheet 1 of 1; 2006 IPCC Guidelines: Volume 3, Annex 1 A1.6 | Pipatti R. (2001) Greenhouse gas emissions and removals in Finland, VTT Technical Research Centre of Finland. VTT Research notes 2094. Annex C, p. 3-4. http://www.vtt.fi/inf/pdf/tiedotteet/2001/T2094.pdf | Other | Finnish Environment Institute, Finland
221178 | 2A2 - Lime Production | 2.A.2 - Lime production | CARBON DIOXIDE | Other (e.g. compiled) | CaO*MgO content of lime (Emission Factor for CO2 for lime production is calculated using stoichiometric ratio (CO2/(CaO*MgO)) and the CaO*MgO content of lime.) | Limestone as raw material. |  | Finland | No | Inventory year for which this value is used: 2006 | 94.27 | % | Equation 3.5B in Chapter 3, IPCC Good Practice Guidance and Uncertainty Management in National Greenhouse Gas Inventories (GPG2000); Equation 2.9 in Chapter 2, Volume 3 of the 2006 IPCC Guidelines for National Greenhouse Gas Inventories |  | Finnish National Inventory Report 2008, Table 4.2_2. Based on stoechiometric calculations carried out at Statistics Finland in an MsExcel file | National Inventory Report (Annex I) | Finnish Environment Institute, Finland
221179 | 2A3 - Limestone and Dolomite Use | 2.A.4.a - Ceramics | CARBON DIOXIDE | Other (e.g. compiled) | CaO*MgO content of lime (Emission Factor for CO2 from the ceramics industry is calculated using stoichiometric ratio (CO2/(CaO*MgO)) and the CaO*MgO content of lime.) | Dolomite as raw material. |  | Finland | No | Inventory year for which this value is used: 2006 | 92.7 | % | Equation 3.5B in Chapter 3, IPCC Good Practice Guidance and Uncertainty Management in National Greenhouse Gas Inventories (GPG2000) |  | Finnish National Inventory Report 2008, Table 4.2_2. Based on stoechiometric calculations carried out at Statistics Finland in an MsExcel file | National Inventory Report (Annex I) | Finnish Environment Institute, Finland
221180 | 2A3 - Limestone and Dolomite Use | 2.A.4.d - Other (please specify) | CARBON DIOXIDE | Other (e.g. compiled) | CaO*MgO content of lime (Emission Factor for CO2 from industries other than ceramics and glass production is calculated using stoichiometric ratio (CO2/(CaO*MgO)) and the CaO*MgO content of lime.) | Industries other than ceramics and glass production where dolomite is used |  | Finland | No | Inventory year for which this value is used: 2006 | 92.7 | % | Equation 3.5B in Chapter 3, IPCC Good Practice Guidance and Uncertainty Management in National Greenhouse Gas Inventories (GPG2000) |  | Finnish National Inventory Report 2008, Table 4.2_2. Based on stoechiometric calculations carried out at Statistics Finland in an MsExcel file | National Inventory Report (Annex I) | Finnish Environment Institute, Finland
221181 | 2A7 - Other (please specify) | 2.A.3 - Glass Production | CARBON DIOXIDE | Other (e.g. compiled) | CaO*MgO content of lime (Emission Factor for CO2 for lime production is calculated using stoichiometric ratio (CO2/(CaO*MgO)) and the CaO*MgO content of lime.) | Glass Production, Used dolomite. |  | Finland | No | Inventory year for which this value is used: 2006 | 92.7 | % | Equation 3.5B in Chapter 3, IPCC Good Practice Guidance and Uncertainty Management in National Greenhouse Gas Inventories (GPG2000) |  | Finnish National Inventory Report 2008, Table 4.2_2. Based on stoechiometric calculations carried out at Statistics Finland in an MsExcel file | National Inventory Report (Annex I) | Finnish Environment Institute, Finland
221609 | 2A1 - Cement Production | 2.A.1 - Cement production | CARBON DIOXIDE | Other (e.g. compiled) | Emission Factor for CO2 Emissions from Cement Production |  |  | North Macedonia |  |  | 0.54215 | tonne CO2/tonne clinker produced | Page 2.4 of the Revised 1996 IPCC Guidelines for National Greenhouse Gas Inventories (Reference Manual) | Worksheet 2-1, Sheet 1 of 2 of the Revised 1996 IPCC Guidelines | REPORT Proejct: 00075206 - Third National Communication towards UNFCC under the United Nations Development Program - UNDP- NATIONAL CO2 AND NON-CO2 EMISSION FACTORS FOR KEY SECTORS UNDER IPCC AND CORINAIR METHODOLOGIES | Other | Ministry of Environment and Physical Planning of Republic of Macedonia, North Macedonia
221610 | 2C2 - Ferroalloys Production | 2.C.2 - Ferroalloys Production | CARBON DIOXIDE | Other (e.g. compiled) | CO2 Emission Factor for Ferroalloy Production | Production of Ferrosilicon -Ferromanganese . It is assumed that all carbon is fossil carbon. | Type ferroalloy: Ferromanganese | North Macedonia |  |  | 1.3457 | Tonne CO2/Tonne Product | Page 2.30 of the Revised 1996 IPCC Guidelines for National Greenhouse Gas Inventories (Reference Manual), See Section 2.13.4.2. | Worksheet 2-11, Sheet 4 of 11 of the Revised 1996 IPCC Guidelines | REPORT Proejct: 00075206 - Third National Communication towards UNFCC under the United Nations Development Program - UNDP- NATIONAL CO2 AND NON-CO2 EMISSION FACTORS FOR KEY SECTORS UNDER IPCC AND CORINAIR METHODOLOGIES | Other | Ministry of Environment and Physical Planning of Republic of Macedonia, North Macedonia
221611 | 2C2 - Ferroalloys Production | 2.C.2 - Ferroalloys Production | CARBON DIOXIDE | Other (e.g. compiled) | CO2 Emission Factor for Ferroalloy Production | Production of Ferrosilicon -Ferronickel. It is assumed that all carbon is fossil carbon. | Type ferroalloy: Ferronickel | North Macedonia |  |  | 4.0158 | Tonne CO2/Tonne Product | Page 2.30 of the Revised 1996 IPCC Guidelines for National Greenhouse Gas Inventories (Reference Manual), See Section 2.13.4.2. | Worksheet 2-11, Sheet 4 of 11 of the Revised 1996 IPCC Guidelines | REPORT Proejct: 00075206 - Third National Communication towards UNFCC under the United Nations Development Program - UNDP- NATIONAL CO2 AND NON-CO2 EMISSION FACTORS FOR KEY SECTORS UNDER IPCC AND CORINAIR METHODOLOGIES | Other | Ministry of Environment and Physical Planning of Republic of Macedonia, North Macedonia
221612 | 2C2 - Ferroalloys Production | 2.C.2 - Ferroalloys Production | CARBON DIOXIDE | Other (e.g. compiled) | CO2 Emission Factor for Ferroalloy Production | Production of Ferrosilicon - 75%Si. It is assumed that all carbon is fossil carbon. | Type ferroalloy: Ferrosilicon - 75%Si | North Macedonia |  |  | 4.1782 | Tonne CO2/Tonne Product | Page 2.30 of the Revised 1996 IPCC Guidelines for National Greenhouse Gas Inventories (Reference Manual), See Section 2.13.4.2. | Worksheet 2-11, Sheet 4 of 11 of the Revised 1996 IPCC Guidelines | REPORT Proejct: 00075206 - Third National Communication towards UNFCC under the United Nations Development Program - UNDP- NATIONAL CO2 AND NON-CO2 EMISSION FACTORS FOR KEY SECTORS UNDER IPCC AND CORINAIR METHODOLOGIES | Other | Ministry of Environment and Physical Planning of Republic of Macedonia, North Macedonia
221613 | 2C2 - Ferroalloys Production | 2.C.2 - Ferroalloys Production | CARBON DIOXIDE | Other (e.g. compiled) | CO2 Emission Factor for Ferroalloy Production | Production of Ferrosilicon -Siliconmanganese . It is assumed that all carbon is fossil carbon. | Type ferroalloy: Siliconmanganese | North Macedonia |  |  | 1.5511 | Tonne CO2/Tonne Product | Page 2.30 of the Revised 1996 IPCC Guidelines for National Greenhouse Gas Inventories (Reference Manual), See Section 2.13.4.2. | Worksheet 2-11, Sheet 4 of 11 of the Revised 1996 IPCC Guidelines | REPORT Proejct: 00075206 - Third National Communication towards UNFCC under the United Nations Development Program - UNDP- NATIONAL CO2 AND NON-CO2 EMISSION FACTORS FOR KEY SECTORS UNDER IPCC AND CORINAIR METHODOLOGIES | Other | Ministry of Environment and Physical Planning of Republic of Macedonia, North Macedonia
221614 | 2C1 - Iron and Steel Production | 2.C.1 - Iron and Steel Production | CARBON DIOXIDE | Other (e.g. compiled) | CO2 Emission Factor for Iron and Steel Production (Electric Arc Furnace) | Steel Making Method: Electric Arc Furnace (EAF); Assume production of steel from scrap metal, not from pig iron |  | North Macedonia |  |  | 0.0899 | Tonne CO2/Tonne Iron or Steel Product | Equation 4.4 in Volume 3 of the 2006 IPCC Guidelines for National Greenhouse Gas Inventories | Worksheet 2-11, Sheet 2 of 11 of the Revised 1996 IPCC Guidelines | REPORT Proejct: 00075206 - Third National Communication towards UNFCC under the United Nations Development Program - UNDP- NATIONAL CO2 AND NON-CO2 EMISSION FACTORS FOR KEY SECTORS UNDER IPCC AND CORINAIR METHODOLOGIES | Other | Ministry of Environment and Physical Planning of Republic of Macedonia, North Macedonia
221896 | 2F6 - Other (please specify) | 2.E.1 - Integrated Circuit or Semiconductor | CF4 | Other (e.g. compiled) | By-Product Emission Factor for CF4 Emissions from Use of C2F6 in Semiconductor Manufacturing | Process Type: Etching/wafer cleanining | Wafer Size: 150/200 mm | United States of America |  |  | 0.10 | fraction | Equations 6.8-6.11 on Pages 6.11 and 6.12 of the 2006 Guidelines (Volume 3) |  | 1. Final Technical Documentation - Revision of Default Utilization Rates and By-Product Formation Rates; Revision of Default Destruction and Removal Efficiencies for Semiconductor Facilities under Subpart I; and Revision of Maximum Field Detection Limits for the Stack Test Method, U.S. Environmental Protection Agency, August 16, 2013, Docket item EPA-HQ-OAR-2011-0028-105-1. 2. Technical Support for Modifications to the Fluorinated Greenhouse Gas Emission Estimation Method Option for Semiconductor Facilities under Subpart I, Office of Air and Radiation, U.S. Environmental Protection Agency, August 2012, Docket Item EPA-HQ-OAR-2011-0028-0083. 3. Report to EPA on Etch Factor Proposal for Fab GHG Emissions Reporting, Semiconductor Industry Association, February 28, 2012, Docket item EPA-HQ-OAR-2011-0074. 4. Draft Emission Factors for Refined Semiconductor Manufacturing Process Categories, U.S. Environmental Protection Agency, May 2010, Docket item EPA-HQ-OAR-2009-0927-0073. 5. Etch Process Equipment Emissions Characterization Data, ISMI ESH Technology Center, January 31, 2012, Docket item EPA-HQ-OAR-2011-0028-0071. 6. Additional Etch Emissions Characterization Data, January 16, 2013, Docket item EPA-HQ-OAR-2011-0028-0095, Attachment A. | Other | Deborah Ottinger, United States of America
221897 | 2F6 - Other (please specify) | 2.E.1 - Integrated Circuit or Semiconductor | HFC-23 | Other (e.g. compiled) | By-Product Emission Factor for HFC-23 (CHF3) Emissions from Use of C2F6 in Semiconductor Manufacturing | Process Type: Etching/wafer cleanining | Wafer Size: 150/200 mm | United States of America |  |  | 0.047 | fraction | Equations 6.8-6.11 on Pages 6.11 and 6.12 of the 2006 Guidelines (Volume 3) |  | 1. Final Technical Documentation - Revision of Default Utilization Rates and By-Product Formation Rates; Revision of Default Destruction and Removal Efficiencies for Semiconductor Facilities under Subpart I; and Revision of Maximum Field Detection Limits for the Stack Test Method, U.S. Environmental Protection Agency, August 16, 2013, Docket item EPA-HQ-OAR-2011-0028-105-1. 2. Technical Support for Modifications to the Fluorinated Greenhouse Gas Emission Estimation Method Option for Semiconductor Facilities under Subpart I, Office of Air and Radiation, U.S. Environmental Protection Agency, August 2012, Docket Item EPA-HQ-OAR-2011-0028-0083. 3. Report to EPA on Etch Factor Proposal for Fab GHG Emissions Reporting, Semiconductor Industry Association, February 28, 2012, Docket item EPA-HQ-OAR-2011-0074. 4. Draft Emission Factors for Refined Semiconductor Manufacturing Process Categories, U.S. Environmental Protection Agency, May 2010, Docket item EPA-HQ-OAR-2009-0927-0073. 5. Etch Process Equipment Emissions Characterization Data, ISMI ESH Technology Center, January 31, 2012, Docket item EPA-HQ-OAR-2011-0028-0071. 6. Additional Etch Emissions Characterization Data, January 16, 2013, Docket item EPA-HQ-OAR-2011-0028-0095, Attachment A. | Other | Deborah Ottinger, United States of America
221898 | 2F6 - Other (please specify) | 2.E.1 - Integrated Circuit or Semiconductor | C2F6 | Other (e.g. compiled) | By-Product Emission Factor for C2F6 Emissions from Use of HFC-125 (C2HF5) in Semiconductor Manufacturing | Process Type: Etching/wafer cleanining | Wafer Size: 150/200 mm | United States of America |  |  | 0.024 | fraction | Equations 6.8-6.11 on Pages 6.11 and 6.12 of the 2006 Guidelines (Volume 3) |  | 1. Final Technical Documentation - Revision of Default Utilization Rates and By-Product Formation Rates; Revision of Default Destruction and Removal Efficiencies for Semiconductor Facilities under Subpart I; and Revision of Maximum Field Detection Limits for the Stack Test Method, U.S. Environmental Protection Agency, August 16, 2013, Docket item EPA-HQ-OAR-2011-0028-105-1. 2. Technical Support for Modifications to the Fluorinated Greenhouse Gas Emission Estimation Method Option for Semiconductor Facilities under Subpart I, Office of Air and Radiation, U.S. Environmental Protection Agency, August 2012, Docket Item EPA-HQ-OAR-2011-0028-0083. 3. Report to EPA on Etch Factor Proposal for Fab GHG Emissions Reporting, Semiconductor Industry Association, February 28, 2012, Docket item EPA-HQ-OAR-2011-0074. 4. Draft Emission Factors for Refined Semiconductor Manufacturing Process Categories, U.S. Environmental Protection Agency, May 2010, Docket item EPA-HQ-OAR-2009-0927-0073. 5. Etch Process Equipment Emissions Characterization Data, ISMI ESH Technology Center, January 31, 2012, Docket item EPA-HQ-OAR-2011-0028-0071. 6. Additional Etch Emissions Characterization Data, January 16, 2013, Docket item EPA-HQ-OAR-2011-0028-0095, Attachment A. | Other | Deborah Ottinger, United States of America
221899 | 2F6 - Other (please specify) | 2.E.1 - Integrated Circuit or Semiconductor | CF4 | Other (e.g. compiled) | By-Product Emission Factor for CF4 Emissions from Use of HFC-125 (C2HF5) in Semiconductor Manufacturing | Process Type: Etching/wafer cleanining | Wafer Size: 150/200 mm | United States of America |  |  | 0.077 | fraction | Equations 6.8-6.11 on Pages 6.11 and 6.12 of the 2006 Guidelines (Volume 3) |  | 1. Final Technical Documentation - Revision of Default Utilization Rates and By-Product Formation Rates; Revision of Default Destruction and Removal Efficiencies for Semiconductor Facilities under Subpart I; and Revision of Maximum Field Detection Limits for the Stack Test Method, U.S. Environmental Protection Agency, August 16, 2013, Docket item EPA-HQ-OAR-2011-0028-105-1. 2. Technical Support for Modifications to the Fluorinated Greenhouse Gas Emission Estimation Method Option for Semiconductor Facilities under Subpart I, Office of Air and Radiation, U.S. Environmental Protection Agency, August 2012, Docket Item EPA-HQ-OAR-2011-0028-0083. 3. Report to EPA on Etch Factor Proposal for Fab GHG Emissions Reporting, Semiconductor Industry Association, February 28, 2012, Docket item EPA-HQ-OAR-2011-0074. 4. Draft Emission Factors for Refined Semiconductor Manufacturing Process Categories, U.S. Environmental Protection Agency, May 2010, Docket item EPA-HQ-OAR-2009-0927-0073. 5. Etch Process Equipment Emissions Characterization Data, ISMI ESH Technology Center, January 31, 2012, Docket item EPA-HQ-OAR-2011-0028-0071. 6. Additional Etch Emissions Characterization Data, January 16, 2013, Docket item EPA-HQ-OAR-2011-0028-0095, Attachment A. | Other | Deborah Ottinger, United States of America
221900 | 2F6 - Other (please specify) | 2.E.1 - Integrated Circuit or Semiconductor | C2F6 | Other (e.g. compiled) | By-Product Emission Factor for C2F6 Emissions from Use of C4F6 in Semiconductor Manufacturing | Process Type: Etching/wafer cleanining | Wafer Size: 150/200 mm | United States of America |  |  | 0.11 | fraction | Equations 6.8-6.11 on Pages 6.11 and 6.12 of the 2006 Guidelines (Volume 3) |  | 1. Final Technical Documentation - Revision of Default Utilization Rates and By-Product Formation Rates; Revision of Default Destruction and Removal Efficiencies for Semiconductor Facilities under Subpart I; and Revision of Maximum Field Detection Limits for the Stack Test Method, U.S. Environmental Protection Agency, August 16, 2013, Docket item EPA-HQ-OAR-2011-0028-105-1. 2. Technical Support for Modifications to the Fluorinated Greenhouse Gas Emission Estimation Method Option for Semiconductor Facilities under Subpart I, Office of Air and Radiation, U.S. Environmental Protection Agency, August 2012, Docket Item EPA-HQ-OAR-2011-0028-0083. 3. Report to EPA on Etch Factor Proposal for Fab GHG Emissions Reporting, Semiconductor Industry Association, February 28, 2012, Docket item EPA-HQ-OAR-2011-0074. 4. Draft Emission Factors for Refined Semiconductor Manufacturing Process Categories, U.S. Environmental Protection Agency, May 2010, Docket item EPA-HQ-OAR-2009-0927-0073. 5. Etch Process Equipment Emissions Characterization Data, ISMI ESH Technology Center, January 31, 2012, Docket item EPA-HQ-OAR-2011-0028-0071. 6. Additional Etch Emissions Characterization Data, January 16, 2013, Docket item EPA-HQ-OAR-2011-0028-0095, Attachment A. | Other | Deborah Ottinger, United States of America
221901 | 2F6 - Other (please specify) | 2.E.1 - Integrated Circuit or Semiconductor | CF4 | Other (e.g. compiled) | By-Product Emission Factor for CF4 Emissions from Use of C4F6 in Semiconductor Manufacturing | Process Type: Etching/wafer cleanining | Wafer Size: 150/200 mm | United States of America |  |  | 0.13 | fraction | Equations 6.8-6.11 on Pages 6.11 and 6.12 of the 2006 Guidelines (Volume 3) |  | 1. Final Technical Documentation - Revision of Default Utilization Rates and By-Product Formation Rates; Revision of Default Destruction and Removal Efficiencies for Semiconductor Facilities under Subpart I; and Revision of Maximum Field Detection Limits for the Stack Test Method, U.S. Environmental Protection Agency, August 16, 2013, Docket item EPA-HQ-OAR-2011-0028-105-1. 2. Technical Support for Modifications to the Fluorinated Greenhouse Gas Emission Estimation Method Option for Semiconductor Facilities under Subpart I, Office of Air and Radiation, U.S. Environmental Protection Agency, August 2012, Docket Item EPA-HQ-OAR-2011-0028-0083. 3. Report to EPA on Etch Factor Proposal for Fab GHG Emissions Reporting, Semiconductor Industry Association, February 28, 2012, Docket item EPA-HQ-OAR-2011-0074. 4. Draft Emission Factors for Refined Semiconductor Manufacturing Process Categories, U.S. Environmental Protection Agency, May 2010, Docket item EPA-HQ-OAR-2009-0927-0073. 5. Etch Process Equipment Emissions Characterization Data, ISMI ESH Technology Center, January 31, 2012, Docket item EPA-HQ-OAR-2011-0028-0071. 6. Additional Etch Emissions Characterization Data, January 16, 2013, Docket item EPA-HQ-OAR-2011-0028-0095, Attachment A. | Other | Deborah Ottinger, United States of America
221902 | 2F6 - Other (please specify) | 2.E.1 - Integrated Circuit or Semiconductor | HFC-23 | Other (e.g. compiled) | By-Product Emission Factor for HFC-23 (CHF3) Emissions from Use of C4F6 in Semiconductor Manufacturing | Process Type: Etching/wafer cleanining | Wafer Size: 150/200 mm | United States of America |  |  | 0.066 | fraction | Equations 6.8-6.11 on Pages 6.11 and 6.12 of the 2006 Guidelines (Volume 3) |  | 1. Final Technical Documentation - Revision of Default Utilization Rates and By-Product Formation Rates; Revision of Default Destruction and Removal Efficiencies for Semiconductor Facilities under Subpart I; and Revision of Maximum Field Detection Limits for the Stack Test Method, U.S. Environmental Protection Agency, August 16, 2013, Docket item EPA-HQ-OAR-2011-0028-105-1. 2. Technical Support for Modifications to the Fluorinated Greenhouse Gas Emission Estimation Method Option for Semiconductor Facilities under Subpart I, Office of Air and Radiation, U.S. Environmental Protection Agency, August 2012, Docket Item EPA-HQ-OAR-2011-0028-0083. 3. Report to EPA on Etch Factor Proposal for Fab GHG Emissions Reporting, Semiconductor Industry Association, February 28, 2012, Docket item EPA-HQ-OAR-2011-0074. 4. Draft Emission Factors for Refined Semiconductor Manufacturing Process Categories, U.S. Environmental Protection Agency, May 2010, Docket item EPA-HQ-OAR-2009-0927-0073. 5. Etch Process Equipment Emissions Characterization Data, ISMI ESH Technology Center, January 31, 2012, Docket item EPA-HQ-OAR-2011-0028-0071. 6. Additional Etch Emissions Characterization Data, January 16, 2013, Docket item EPA-HQ-OAR-2011-0028-0095, Attachment A. | Other | Deborah Ottinger, United States of America
221903 | 2F6 - Other (please specify) | 2.E.1 - Integrated Circuit or Semiconductor | C2F6 | Other (e.g. compiled) | By-Product Emission Factor for C2F6 Emissions from Use of C4F8 in Semiconductor Manufacturing | Process Type: Etching/wafer cleanining | Wafer Size: 150/200 mm | United States of America |  |  | 0.037 | fraction | Equations 6.8-6.11 on Pages 6.11 and 6.12 of the 2006 Guidelines (Volume 3) |  | 1. Final Technical Documentation - Revision of Default Utilization Rates and By-Product Formation Rates; Revision of Default Destruction and Removal Efficiencies for Semiconductor Facilities under Subpart I; and Revision of Maximum Field Detection Limits for the Stack Test Method, U.S. Environmental Protection Agency, August 16, 2013, Docket item EPA-HQ-OAR-2011-0028-105-1. 2. Technical Support for Modifications to the Fluorinated Greenhouse Gas Emission Estimation Method Option for Semiconductor Facilities under Subpart I, Office of Air and Radiation, U.S. Environmental Protection Agency, August 2012, Docket Item EPA-HQ-OAR-2011-0028-0083. 3. Report to EPA on Etch Factor Proposal for Fab GHG Emissions Reporting, Semiconductor Industry Association, February 28, 2012, Docket item EPA-HQ-OAR-2011-0074. 4. Draft Emission Factors for Refined Semiconductor Manufacturing Process Categories, U.S. Environmental Protection Agency, May 2010, Docket item EPA-HQ-OAR-2009-0927-0073. 5. Etch Process Equipment Emissions Characterization Data, ISMI ESH Technology Center, January 31, 2012, Docket item EPA-HQ-OAR-2011-0028-0071. 6. Additional Etch Emissions Characterization Data, January 16, 2013, Docket item EPA-HQ-OAR-2011-0028-0095, Attachment A. | Other | Deborah Ottinger, United States of America
221904 | 2F6 - Other (please specify) | 2.E.1 - Integrated Circuit or Semiconductor | CF4 | Other (e.g. compiled) | By-Product Emission Factor for CF4 Emissions from Use of C4F8 in Semiconductor Manufacturing | Process Type: Etching/wafer cleanining | Wafer Size: 150/200 mm | United States of America |  |  | 0.11 | fraction | Equations 6.8-6.11 on Pages 6.11 and 6.12 of the 2006 Guidelines (Volume 3) |  | 1. Final Technical Documentation - Revision of Default Utilization Rates and By-Product Formation Rates; Revision of Default Destruction and Removal Efficiencies for Semiconductor Facilities under Subpart I; and Revision of Maximum Field Detection Limits for the Stack Test Method, U.S. Environmental Protection Agency, August 16, 2013, Docket item EPA-HQ-OAR-2011-0028-105-1. 2. Technical Support for Modifications to the Fluorinated Greenhouse Gas Emission Estimation Method Option for Semiconductor Facilities under Subpart I, Office of Air and Radiation, U.S. Environmental Protection Agency, August 2012, Docket Item EPA-HQ-OAR-2011-0028-0083. 3. Report to EPA on Etch Factor Proposal for Fab GHG Emissions Reporting, Semiconductor Industry Association, February 28, 2012, Docket item EPA-HQ-OAR-2011-0074. 4. Draft Emission Factors for Refined Semiconductor Manufacturing Process Categories, U.S. Environmental Protection Agency, May 2010, Docket item EPA-HQ-OAR-2009-0927-0073. 5. Etch Process Equipment Emissions Characterization Data, ISMI ESH Technology Center, January 31, 2012, Docket item EPA-HQ-OAR-2011-0028-0071. 6. Additional Etch Emissions Characterization Data, January 16, 2013, Docket item EPA-HQ-OAR-2011-0028-0095, Attachment A. | Other | Deborah Ottinger, United States of America
221905 | 2F6 - Other (please specify) | 2.E.1 - Integrated Circuit or Semiconductor | HFC-23 | Other (e.g. compiled) | By-Product Emission Factor for HFC-23 (CHF3) Emissions from Use of C4F6 in Semiconductor Manufacturing | Process Type: Etching/wafer cleanining | Wafer Size: 150/200 mm | United States of America |  |  | 0.040 | fraction | Equations 6.8-6.11 on Pages 6.11 and 6.12 of the 2006 Guidelines (Volume 3) |  | 1. Final Technical Documentation - Revision of Default Utilization Rates and By-Product Formation Rates; Revision of Default Destruction and Removal Efficiencies for Semiconductor Facilities under Subpart I; and Revision of Maximum Field Detection Limits for the Stack Test Method, U.S. Environmental Protection Agency, August 16, 2013, Docket item EPA-HQ-OAR-2011-0028-105-1. 2. Technical Support for Modifications to the Fluorinated Greenhouse Gas Emission Estimation Method Option for Semiconductor Facilities under Subpart I, Office of Air and Radiation, U.S. Environmental Protection Agency, August 2012, Docket Item EPA-HQ-OAR-2011-0028-0083. 3. Report to EPA on Etch Factor Proposal for Fab GHG Emissions Reporting, Semiconductor Industry Association, February 28, 2012, Docket item EPA-HQ-OAR-2011-0074. 4. Draft Emission Factors for Refined Semiconductor Manufacturing Process Categories, U.S. Environmental Protection Agency, May 2010, Docket item EPA-HQ-OAR-2009-0927-0073. 5. Etch Process Equipment Emissions Characterization Data, ISMI ESH Technology Center, January 31, 2012, Docket item EPA-HQ-OAR-2011-0028-0071. 6. Additional Etch Emissions Characterization Data, January 16, 2013, Docket item EPA-HQ-OAR-2011-0028-0095, Attachment A. | Other | Deborah Ottinger, United States of America
221906 | 2F6 - Other (please specify) | 2.E.1 - Integrated Circuit or Semiconductor | C2F6 | Other (e.g. compiled) | By-Product Emission Factor for C2F6 Emissions from Use of 54F8 in Semiconductor Manufacturing | Process Type: Etching/wafer cleanining | Wafer Size: 150/200 mm | United States of America |  |  | 0.014 | fraction | Equations 6.8-6.11 on Pages 6.11 and 6.12 of the 2006 Guidelines (Volume 3) |  | 1. Final Technical Documentation - Revision of Default Utilization Rates and By-Product Formation Rates; Revision of Default Destruction and Removal Efficiencies for Semiconductor Facilities under Subpart I; and Revision of Maximum Field Detection Limits for the Stack Test Method, U.S. Environmental Protection Agency, August 16, 2013, Docket item EPA-HQ-OAR-2011-0028-105-1. 2. Technical Support for Modifications to the Fluorinated Greenhouse Gas Emission Estimation Method Option for Semiconductor Facilities under Subpart I, Office of Air and Radiation, U.S. Environmental Protection Agency, August 2012, Docket Item EPA-HQ-OAR-2011-0028-0083. 3. Report to EPA on Etch Factor Proposal for Fab GHG Emissions Reporting, Semiconductor Industry Association, February 28, 2012, Docket item EPA-HQ-OAR-2011-0074. 4. Draft Emission Factors for Refined Semiconductor Manufacturing Process Categories, U.S. Environmental Protection Agency, May 2010, Docket item EPA-HQ-OAR-2009-0927-0073. 5. Etch Process Equipment Emissions Characterization Data, ISMI ESH Technology Center, January 31, 2012, Docket item EPA-HQ-OAR-2011-0028-0071. 6. Additional Etch Emissions Characterization Data, January 16, 2013, Docket item EPA-HQ-OAR-2011-0028-0095, Attachment A. | Other | Deborah Ottinger, United States of America
221907 | 2F6 - Other (please specify) | 2.E.1 - Integrated Circuit or Semiconductor | HFC-23 | Other (e.g. compiled) | By-Product Emission Factor for HFC-23 (CHF3) Emissions from Use of C5F8 in Semiconductor Manufacturing | Process Type: Etching/wafer cleanining | Wafer Size: 150/200 mm | United States of America |  |  | 0.0039 | fraction | Equations 6.8-6.11 on Pages 6.11 and 6.12 of the 2006 Guidelines (Volume 3) |  | 1. Final Technical Documentation - Revision of Default Utilization Rates and By-Product Formation Rates; Revision of Default Destruction and Removal Efficiencies for Semiconductor Facilities under Subpart I; and Revision of Maximum Field Detection Limits for the Stack Test Method, U.S. Environmental Protection Agency, August 16, 2013, Docket item EPA-HQ-OAR-2011-0028-105-1. 2. Technical Support for Modifications to the Fluorinated Greenhouse Gas Emission Estimation Method Option for Semiconductor Facilities under Subpart I, Office of Air and Radiation, U.S. Environmental Protection Agency, August 2012, Docket Item EPA-HQ-OAR-2011-0028-0083. 3. Report to EPA on Etch Factor Proposal for Fab GHG Emissions Reporting, Semiconductor Industry Association, February 28, 2012, Docket item EPA-HQ-OAR-2011-0074. 4. Draft Emission Factors for Refined Semiconductor Manufacturing Process Categories, U.S. Environmental Protection Agency, May 2010, Docket item EPA-HQ-OAR-2009-0927-0073. 5. Etch Process Equipment Emissions Characterization Data, ISMI ESH Technology Center, January 31, 2012, Docket item EPA-HQ-OAR-2011-0028-0071. 6. Additional Etch Emissions Characterization Data, January 16, 2013, Docket item EPA-HQ-OAR-2011-0028-0095, Attachment A. | Other | Deborah Ottinger, United States of America
221908 | 2F6 - Other (please specify) | 2.E.1 - Integrated Circuit or Semiconductor | C2F6 | Other (e.g. compiled) | By-Product Emission Factor for C2F6 Emissions from Use of CF4 in Semiconductor Manufacturing | Process Type: Etching/wafer cleanining | Wafer Size: 150/200 mm | United States of America |  |  | 0.046 | fraction | Equations 6.8-6.11 on Pages 6.11 and 6.12 of the 2006 Guidelines (Volume 3) |  | 1. Final Technical Documentation - Revision of Default Utilization Rates and By-Product Formation Rates; Revision of Default Destruction and Removal Efficiencies for Semiconductor Facilities under Subpart I; and Revision of Maximum Field Detection Limits for the Stack Test Method, U.S. Environmental Protection Agency, August 16, 2013, Docket item EPA-HQ-OAR-2011-0028-105-1. 2. Technical Support for Modifications to the Fluorinated Greenhouse Gas Emission Estimation Method Option for Semiconductor Facilities under Subpart I, Office of Air and Radiation, U.S. Environmental Protection Agency, August 2012, Docket Item EPA-HQ-OAR-2011-0028-0083. 3. Report to EPA on Etch Factor Proposal for Fab GHG Emissions Reporting, Semiconductor Industry Association, February 28, 2012, Docket item EPA-HQ-OAR-2011-0074. 4. Draft Emission Factors for Refined Semiconductor Manufacturing Process Categories, U.S. Environmental Protection Agency, May 2010, Docket item EPA-HQ-OAR-2009-0927-0073. 5. Etch Process Equipment Emissions Characterization Data, ISMI ESH Technology Center, January 31, 2012, Docket item EPA-HQ-OAR-2011-0028-0071. 6. Additional Etch Emissions Characterization Data, January 16, 2013, Docket item EPA-HQ-OAR-2011-0028-0095, Attachment A. | Other | Deborah Ottinger, United States of America
221909 | 2F6 - Other (please specify) | 2.E.1 - Integrated Circuit or Semiconductor | HFC-23 | Other (e.g. compiled) | By-Product Emission Factor for HFC-23 (CHF3) Emissions from Use of CF4 in Semiconductor Manufacturing | Process Type: Etching/wafer cleanining | Wafer Size: 150/200 mm | United States of America |  |  | 0.10 | fraction | Equations 6.8-6.11 on Pages 6.11 and 6.12 of the 2006 Guidelines (Volume 3) |  | 1. Final Technical Documentation - Revision of Default Utilization Rates and By-Product Formation Rates; Revision of Default Destruction and Removal Efficiencies for Semiconductor Facilities under Subpart I; and Revision of Maximum Field Detection Limits for the Stack Test Method, U.S. Environmental Protection Agency, August 16, 2013, Docket item EPA-HQ-OAR-2011-0028-105-1. 2. Technical Support for Modifications to the Fluorinated Greenhouse Gas Emission Estimation Method Option for Semiconductor Facilities under Subpart I, Office of Air and Radiation, U.S. Environmental Protection Agency, August 2012, Docket Item EPA-HQ-OAR-2011-0028-0083. 3. Report to EPA on Etch Factor Proposal for Fab GHG Emissions Reporting, Semiconductor Industry Association, February 28, 2012, Docket item EPA-HQ-OAR-2011-0074. 4. Draft Emission Factors for Refined Semiconductor Manufacturing Process Categories, U.S. Environmental Protection Agency, May 2010, Docket item EPA-HQ-OAR-2009-0927-0073. 5. Etch Process Equipment Emissions Characterization Data, ISMI ESH Technology Center, January 31, 2012, Docket item EPA-HQ-OAR-2011-0028-0071. 6. Additional Etch Emissions Characterization Data, January 16, 2013, Docket item EPA-HQ-OAR-2011-0028-0095, Attachment A. | Other | Deborah Ottinger, United States of America
221910 | 2F6 - Other (please specify) | 2.E.1 - Integrated Circuit or Semiconductor | C2F6 | Other (e.g. compiled) | By-Product Emission Factor for C2F6 Emissions from Use of HFC-32 (CH2F2) in Semiconductor Manufacturing | Process Type: Etching/wafer cleanining | Wafer Size: 150/200 mm | United States of America |  |  | 0.025 | fraction | Equations 6.8-6.11 on Pages 6.11 and 6.12 of the 2006 Guidelines (Volume 3) |  | 1. Final Technical Documentation - Revision of Default Utilization Rates and By-Product Formation Rates; Revision of Default Destruction and Removal Efficiencies for Semiconductor Facilities under Subpart I; and Revision of Maximum Field Detection Limits for the Stack Test Method, U.S. Environmental Protection Agency, August 16, 2013, Docket item EPA-HQ-OAR-2011-0028-105-1. 2. Technical Support for Modifications to the Fluorinated Greenhouse Gas Emission Estimation Method Option for Semiconductor Facilities under Subpart I, Office of Air and Radiation, U.S. Environmental Protection Agency, August 2012, Docket Item EPA-HQ-OAR-2011-0028-0083. 3. Report to EPA on Etch Factor Proposal for Fab GHG Emissions Reporting, Semiconductor Industry Association, February 28, 2012, Docket item EPA-HQ-OAR-2011-0074. 4. Draft Emission Factors for Refined Semiconductor Manufacturing Process Categories, U.S. Environmental Protection Agency, May 2010, Docket item EPA-HQ-OAR-2009-0927-0073. 5. Etch Process Equipment Emissions Characterization Data, ISMI ESH Technology Center, January 31, 2012, Docket item EPA-HQ-OAR-2011-0028-0071. 6. Additional Etch Emissions Characterization Data, January 16, 2013, Docket item EPA-HQ-OAR-2011-0028-0095, Attachment A. | Other | Deborah Ottinger, United States of America
221911 | 2F6 - Other (please specify) | 2.E.1 - Integrated Circuit or Semiconductor | CF4 | Other (e.g. compiled) | By-Product Emission Factor for CF4 Emissions from Use of HFC-32 (CH2F2) in Semiconductor Manufacturing | Process Type: Etching/wafer cleanining | Wafer Size: 150/200 mm | United States of America |  |  | 0.079 | fraction | Equations 6.8-6.11 on Pages 6.11 and 6.12 of the 2006 Guidelines (Volume 3) |  | 1. Final Technical Documentation - Revision of Default Utilization Rates and By-Product Formation Rates; Revision of Default Destruction and Removal Efficiencies for Semiconductor Facilities under Subpart I; and Revision of Maximum Field Detection Limits for the Stack Test Method, U.S. Environmental Protection Agency, August 16, 2013, Docket item EPA-HQ-OAR-2011-0028-105-1. 2. Technical Support for Modifications to the Fluorinated Greenhouse Gas Emission Estimation Method Option for Semiconductor Facilities under Subpart I, Office of Air and Radiation, U.S. Environmental Protection Agency, August 2012, Docket Item EPA-HQ-OAR-2011-0028-0083. 3. Report to EPA on Etch Factor Proposal for Fab GHG Emissions Reporting, Semiconductor Industry Association, February 28, 2012, Docket item EPA-HQ-OAR-2011-0074. 4. Draft Emission Factors for Refined Semiconductor Manufacturing Process Categories, U.S. Environmental Protection Agency, May 2010, Docket item EPA-HQ-OAR-2009-0927-0073. 5. Etch Process Equipment Emissions Characterization Data, ISMI ESH Technology Center, January 31, 2012, Docket item EPA-HQ-OAR-2011-0028-0071. 6. Additional Etch Emissions Characterization Data, January 16, 2013, Docket item EPA-HQ-OAR-2011-0028-0095, Attachment A. | Other | Deborah Ottinger, United States of America
221912 | 2F6 - Other (please specify) | 2.E.1 - Integrated Circuit or Semiconductor | HFC-23 | Other (e.g. compiled) | By-Product Emission Factor for HFC-23 (CHF3) Emissions from Use of HFC-32 (CH2F2) in Semiconductor Manufacturing | Process Type: Etching/wafer cleanining | Wafer Size: 150/200 mm | United States of America |  |  | 0.049 | fraction | Equations 6.8-6.11 on Pages 6.11 and 6.12 of the 2006 Guidelines (Volume 3) |  | 1. Final Technical Documentation - Revision of Default Utilization Rates and By-Product Formation Rates; Revision of Default Destruction and Removal Efficiencies for Semiconductor Facilities under Subpart I; and Revision of Maximum Field Detection Limits for the Stack Test Method, U.S. Environmental Protection Agency, August 16, 2013, Docket item EPA-HQ-OAR-2011-0028-105-1. 2. Technical Support for Modifications to the Fluorinated Greenhouse Gas Emission Estimation Method Option for Semiconductor Facilities under Subpart I, Office of Air and Radiation, U.S. Environmental Protection Agency, August 2012, Docket Item EPA-HQ-OAR-2011-0028-0083. 3. Report to EPA on Etch Factor Proposal for Fab GHG Emissions Reporting, Semiconductor Industry Association, February 28, 2012, Docket item EPA-HQ-OAR-2011-0074. 4. Draft Emission Factors for Refined Semiconductor Manufacturing Process Categories, U.S. Environmental Protection Agency, May 2010, Docket item EPA-HQ-OAR-2009-0927-0073. 5. Etch Process Equipment Emissions Characterization Data, ISMI ESH Technology Center, January 31, 2012, Docket item EPA-HQ-OAR-2011-0028-0071. 6. Additional Etch Emissions Characterization Data, January 16, 2013, Docket item EPA-HQ-OAR-2011-0028-0095, Attachment A. | Other | Deborah Ottinger, United States of America
221913 | 2F6 - Other (please specify) | 2.E.1 - Integrated Circuit or Semiconductor | C2F6 | Other (e.g. compiled) | By-Product Emission Factor for C2F6 Emissions from Use of HFC-41 (CH3F) in Semiconductor Manufacturing | Process Type: Etching/wafer cleanining | Wafer Size: 150/200 mm | United States of America |  |  | 0.0034 | fraction | Equations 6.8-6.11 on Pages 6.11 and 6.12 of the 2006 Guidelines (Volume 3) |  | 1. Final Technical Documentation - Revision of Default Utilization Rates and By-Product Formation Rates; Revision of Default Destruction and Removal Efficiencies for Semiconductor Facilities under Subpart I; and Revision of Maximum Field Detection Limits for the Stack Test Method, U.S. Environmental Protection Agency, August 16, 2013, Docket item EPA-HQ-OAR-2011-0028-105-1. 2. Technical Support for Modifications to the Fluorinated Greenhouse Gas Emission Estimation Method Option for Semiconductor Facilities under Subpart I, Office of Air and Radiation, U.S. Environmental Protection Agency, August 2012, Docket Item EPA-HQ-OAR-2011-0028-0083. 3. Report to EPA on Etch Factor Proposal for Fab GHG Emissions Reporting, Semiconductor Industry Association, February 28, 2012, Docket item EPA-HQ-OAR-2011-0074. 4. Draft Emission Factors for Refined Semiconductor Manufacturing Process Categories, U.S. Environmental Protection Agency, May 2010, Docket item EPA-HQ-OAR-2009-0927-0073. 5. Etch Process Equipment Emissions Characterization Data, ISMI ESH Technology Center, January 31, 2012, Docket item EPA-HQ-OAR-2011-0028-0071. 6. Additional Etch Emissions Characterization Data, January 16, 2013, Docket item EPA-HQ-OAR-2011-0028-0095, Attachment A. | Other | Deborah Ottinger, United States of America
221914 | 2F6 - Other (please specify) | 2.E.1 - Integrated Circuit or Semiconductor | C2F6 | Other (e.g. compiled) | By-Product Emission Factor for C2F6 Emissions from Use of HFC-23 (CHF3) in Semiconductor Manufacturing | Process Type: Etching/wafer cleanining | Wafer Size: 150/200 mm | United States of America |  |  | 0.030 | fraction | Equations 6.8-6.11 on Pages 6.11 and 6.12 of the 2006 Guidelines (Volume 3) |  | 1. Final Technical Documentation - Revision of Default Utilization Rates and By-Product Formation Rates; Revision of Default Destruction and Removal Efficiencies for Semiconductor Facilities under Subpart I; and Revision of Maximum Field Detection Limits for the Stack Test Method, U.S. Environmental Protection Agency, August 16, 2013, Docket item EPA-HQ-OAR-2011-0028-105-1. 2. Technical Support for Modifications to the Fluorinated Greenhouse Gas Emission Estimation Method Option for Semiconductor Facilities under Subpart I, Office of Air and Radiation, U.S. Environmental Protection Agency, August 2012, Docket Item EPA-HQ-OAR-2011-0028-0083. 3. Report to EPA on Etch Factor Proposal for Fab GHG Emissions Reporting, Semiconductor Industry Association, February 28, 2012, Docket item EPA-HQ-OAR-2011-0074. 4. Draft Emission Factors for Refined Semiconductor Manufacturing Process Categories, U.S. Environmental Protection Agency, May 2010, Docket item EPA-HQ-OAR-2009-0927-0073. 5. Etch Process Equipment Emissions Characterization Data, ISMI ESH Technology Center, January 31, 2012, Docket item EPA-HQ-OAR-2011-0028-0071. 6. Additional Etch Emissions Characterization Data, January 16, 2013, Docket item EPA-HQ-OAR-2011-0028-0095, Attachment A. | Other | Deborah Ottinger, United States of America
221915 | 2F6 - Other (please specify) | 2.E.1 - Integrated Circuit or Semiconductor | CF4 | Other (e.g. compiled) | By-Product Emission Factor for CF4 Emissions from Use of HFC-23 (CHF3) in Semiconductor Manufacturing | Process Type: Etching/wafer cleanining | Wafer Size: 150/200 mm | United States of America |  |  | 0.085 | fraction | Equations 6.8-6.11 on Pages 6.11 and 6.12 of the 2006 Guidelines (Volume 3) |  | 1. Final Technical Documentation - Revision of Default Utilization Rates and By-Product Formation Rates; Revision of Default Destruction and Removal Efficiencies for Semiconductor Facilities under Subpart I; and Revision of Maximum Field Detection Limits for the Stack Test Method, U.S. Environmental Protection Agency, August 16, 2013, Docket item EPA-HQ-OAR-2011-0028-105-1. 2. Technical Support for Modifications to the Fluorinated Greenhouse Gas Emission Estimation Method Option for Semiconductor Facilities under Subpart I, Office of Air and Radiation, U.S. Environmental Protection Agency, August 2012, Docket Item EPA-HQ-OAR-2011-0028-0083. 3. Report to EPA on Etch Factor Proposal for Fab GHG Emissions Reporting, Semiconductor Industry Association, February 28, 2012, Docket item EPA-HQ-OAR-2011-0074. 4. Draft Emission Factors for Refined Semiconductor Manufacturing Process Categories, U.S. Environmental Protection Agency, May 2010, Docket item EPA-HQ-OAR-2009-0927-0073. 5. Etch Process Equipment Emissions Characterization Data, ISMI ESH Technology Center, January 31, 2012, Docket item EPA-HQ-OAR-2011-0028-0071. 6. Additional Etch Emissions Characterization Data, January 16, 2013, Docket item EPA-HQ-OAR-2011-0028-0095, Attachment A. | Other | Deborah Ottinger, United States of America
221916 | 2F6 - Other (please specify) | 2.E.1 - Integrated Circuit or Semiconductor | C2F6 | Other (e.g. compiled) | By-Product Emission Factor for C2F6 Emissions from Use of NF3 in Semiconductor Manufacturing | Process Type: Etching/wafer cleanining | Wafer Size: 150/200 mm | United States of America |  |  | 0.025 | fraction | Equations 6.8-6.11 on Pages 6.11 and 6.12 of the 2006 Guidelines (Volume 3) |  | 1. Final Technical Documentation - Revision of Default Utilization Rates and By-Product Formation Rates; Revision of Default Destruction and Removal Efficiencies for Semiconductor Facilities under Subpart I; and Revision of Maximum Field Detection Limits for the Stack Test Method, U.S. Environmental Protection Agency, August 16, 2013, Docket item EPA-HQ-OAR-2011-0028-105-1. 2. Technical Support for Modifications to the Fluorinated Greenhouse Gas Emission Estimation Method Option for Semiconductor Facilities under Subpart I, Office of Air and Radiation, U.S. Environmental Protection Agency, August 2012, Docket Item EPA-HQ-OAR-2011-0028-0083. 3. Report to EPA on Etch Factor Proposal for Fab GHG Emissions Reporting, Semiconductor Industry Association, February 28, 2012, Docket item EPA-HQ-OAR-2011-0074. 4. Draft Emission Factors for Refined Semiconductor Manufacturing Process Categories, U.S. Environmental Protection Agency, May 2010, Docket item EPA-HQ-OAR-2009-0927-0073. 5. Etch Process Equipment Emissions Characterization Data, ISMI ESH Technology Center, January 31, 2012, Docket item EPA-HQ-OAR-2011-0028-0071. 6. Additional Etch Emissions Characterization Data, January 16, 2013, Docket item EPA-HQ-OAR-2011-0028-0095, Attachment A. | Other | Deborah Ottinger, United States of America
221917 | 2F6 - Other (please specify) | 2.E.1 - Integrated Circuit or Semiconductor | CF4 | Other (e.g. compiled) | By-Product Emission Factor for CF4 Emissions from Use of NF3 in Semiconductor Manufacturing | Process Type: Etching/wafer cleanining | Wafer Size: 150/200 mm | United States of America |  |  | 0.0040 | fraction | Equations 6.8-6.11 on Pages 6.11 and 6.12 of the 2006 Guidelines (Volume 3) |  | 1. Final Technical Documentation - Revision of Default Utilization Rates and By-Product Formation Rates; Revision of Default Destruction and Removal Efficiencies for Semiconductor Facilities under Subpart I; and Revision of Maximum Field Detection Limits for the Stack Test Method, U.S. Environmental Protection Agency, August 16, 2013, Docket item EPA-HQ-OAR-2011-0028-105-1. 2. Technical Support for Modifications to the Fluorinated Greenhouse Gas Emission Estimation Method Option for Semiconductor Facilities under Subpart I, Office of Air and Radiation, U.S. Environmental Protection Agency, August 2012, Docket Item EPA-HQ-OAR-2011-0028-0083. 3. Report to EPA on Etch Factor Proposal for Fab GHG Emissions Reporting, Semiconductor Industry Association, February 28, 2012, Docket item EPA-HQ-OAR-2011-0074. 4. Draft Emission Factors for Refined Semiconductor Manufacturing Process Categories, U.S. Environmental Protection Agency, May 2010, Docket item EPA-HQ-OAR-2009-0927-0073. 5. Etch Process Equipment Emissions Characterization Data, ISMI ESH Technology Center, January 31, 2012, Docket item EPA-HQ-OAR-2011-0028-0071. 6. Additional Etch Emissions Characterization Data, January 16, 2013, Docket item EPA-HQ-OAR-2011-0028-0095, Attachment A. | Other | Deborah Ottinger, United States of America
221918 | 2F6 - Other (please specify) | 2.E.1 - Integrated Circuit or Semiconductor | C2F6 | Other (e.g. compiled) | By-Product Emission Factor for C2F6 Emissions from Use of SF6 in Semiconductor Manufacturing | Process Type: Etching/wafer cleanining | Wafer Size: 150/200 mm | United States of America |  |  | 0.11 | fraction | Equations 6.8-6.11 on Pages 6.11 and 6.12 of the 2006 Guidelines (Volume 3) |  | 1. Final Technical Documentation - Revision of Default Utilization Rates and By-Product Formation Rates; Revision of Default Destruction and Removal Efficiencies for Semiconductor Facilities under Subpart I; and Revision of Maximum Field Detection Limits for the Stack Test Method, U.S. Environmental Protection Agency, August 16, 2013, Docket item EPA-HQ-OAR-2011-0028-105-1. 2. Technical Support for Modifications to the Fluorinated Greenhouse Gas Emission Estimation Method Option for Semiconductor Facilities under Subpart I, Office of Air and Radiation, U.S. Environmental Protection Agency, August 2012, Docket Item EPA-HQ-OAR-2011-0028-0083. 3. Report to EPA on Etch Factor Proposal for Fab GHG Emissions Reporting, Semiconductor Industry Association, February 28, 2012, Docket item EPA-HQ-OAR-2011-0074. 4. Draft Emission Factors for Refined Semiconductor Manufacturing Process Categories, U.S. Environmental Protection Agency, May 2010, Docket item EPA-HQ-OAR-2009-0927-0073. 5. Etch Process Equipment Emissions Characterization Data, ISMI ESH Technology Center, January 31, 2012, Docket item EPA-HQ-OAR-2011-0028-0071. 6. Additional Etch Emissions Characterization Data, January 16, 2013, Docket item EPA-HQ-OAR-2011-0028-0095, Attachment A. | Other | Deborah Ottinger, United States of America
221919 | 2F6 - Other (please specify) | 2.E.1 - Integrated Circuit or Semiconductor | CF4 | Other (e.g. compiled) | By-Product Emission Factor for CF4 Emissions from Use of SF6 in Semiconductor Manufacturing | Process Type: Etching/wafer cleanining | Wafer Size: 150/200 mm | United States of America |  |  | 0.13 | fraction | Equations 6.8-6.11 on Pages 6.11 and 6.12 of the 2006 Guidelines (Volume 3) |  | 1. Final Technical Documentation - Revision of Default Utilization Rates and By-Product Formation Rates; Revision of Default Destruction and Removal Efficiencies for Semiconductor Facilities under Subpart I; and Revision of Maximum Field Detection Limits for the Stack Test Method, U.S. Environmental Protection Agency, August 16, 2013, Docket item EPA-HQ-OAR-2011-0028-105-1. 2. Technical Support for Modifications to the Fluorinated Greenhouse Gas Emission Estimation Method Option for Semiconductor Facilities under Subpart I, Office of Air and Radiation, U.S. Environmental Protection Agency, August 2012, Docket Item EPA-HQ-OAR-2011-0028-0083. 3. Report to EPA on Etch Factor Proposal for Fab GHG Emissions Reporting, Semiconductor Industry Association, February 28, 2012, Docket item EPA-HQ-OAR-2011-0074. 4. Draft Emission Factors for Refined Semiconductor Manufacturing Process Categories, U.S. Environmental Protection Agency, May 2010, Docket item EPA-HQ-OAR-2009-0927-0073. 5. Etch Process Equipment Emissions Characterization Data, ISMI ESH Technology Center, January 31, 2012, Docket item EPA-HQ-OAR-2011-0028-0071. 6. Additional Etch Emissions Characterization Data, January 16, 2013, Docket item EPA-HQ-OAR-2011-0028-0095, Attachment A. | Other | Deborah Ottinger, United States of America
221920 | 2F6 - Other (please specify) | 2.E.1 - Integrated Circuit or Semiconductor | HFC-23 | Other (e.g. compiled) | By-Product Emission Factor for HFC-23 (CHF3) Emissions from Use of SF6 in Semiconductor Manufacturing | Process Type: Etching/wafer cleanining | Wafer Size: 150/200 mm | United States of America |  |  | 0.0012 | fraction | Equations 6.8-6.11 on Pages 6.11 and 6.12 of the 2006 Guidelines (Volume 3) |  | 1. Final Technical Documentation - Revision of Default Utilization Rates and By-Product Formation Rates; Revision of Default Destruction and Removal Efficiencies for Semiconductor Facilities under Subpart I; and Revision of Maximum Field Detection Limits for the Stack Test Method, U.S. Environmental Protection Agency, August 16, 2013, Docket item EPA-HQ-OAR-2011-0028-105-1. 2. Technical Support for Modifications to the Fluorinated Greenhouse Gas Emission Estimation Method Option for Semiconductor Facilities under Subpart I, Office of Air and Radiation, U.S. Environmental Protection Agency, August 2012, Docket Item EPA-HQ-OAR-2011-0028-0083. 3. Report to EPA on Etch Factor Proposal for Fab GHG Emissions Reporting, Semiconductor Industry Association, February 28, 2012, Docket item EPA-HQ-OAR-2011-0074. 4. Draft Emission Factors for Refined Semiconductor Manufacturing Process Categories, U.S. Environmental Protection Agency, May 2010, Docket item EPA-HQ-OAR-2009-0927-0073. 5. Etch Process Equipment Emissions Characterization Data, ISMI ESH Technology Center, January 31, 2012, Docket item EPA-HQ-OAR-2011-0028-0071. 6. Additional Etch Emissions Characterization Data, January 16, 2013, Docket item EPA-HQ-OAR-2011-0028-0095, Attachment A. | Other | Deborah Ottinger, United States of America
221921 | 2F6 - Other (please specify) | 2.E.1 - Integrated Circuit or Semiconductor | CF4 | Other (e.g. compiled) | By-Product Emission Factor for CF4 Emissions from Use of C2F6 in Semiconductor Manufacturing | Process Type: In situ plasma chamber cleaning | Wafer Size: 150/200 mm | United States of America |  |  | 0.21 | fraction | Equations 6.8-6.11 on Pages 6.11 and 6.12 of the 2006 Guidelines (Volume 3) |  | 1. Final Technical Documentation - Revision of Default Utilization Rates and By-Product Formation Rates; Revision of Default Destruction and Removal Efficiencies for Semiconductor Facilities under Subpart I; and Revision of Maximum Field Detection Limits for the Stack Test Method, U.S. Environmental Protection Agency, August 16, 2013, Docket item EPA-HQ-OAR-2011-0028-105-1. 2. Technical Support for Modifications to the Fluorinated Greenhouse Gas Emission Estimation Method Option for Semiconductor Facilities under Subpart I, Office of Air and Radiation, U.S. Environmental Protection Agency, August 2012, Docket Item EPA-HQ-OAR-2011-0028-0083. 3. Report to EPA on Etch Factor Proposal for Fab GHG Emissions Reporting, Semiconductor Industry Association, February 28, 2012, Docket item EPA-HQ-OAR-2011-0074. 4. Draft Emission Factors for Refined Semiconductor Manufacturing Process Categories, U.S. Environmental Protection Agency, May 2010, Docket item EPA-HQ-OAR-2009-0927-0073. 5. Etch Process Equipment Emissions Characterization Data, ISMI ESH Technology Center, January 31, 2012, Docket item EPA-HQ-OAR-2011-0028-0071. 6. Additional Etch Emissions Characterization Data, January 16, 2013, Docket item EPA-HQ-OAR-2011-0028-0095, Attachment A. | Other | Deborah Ottinger, United States of America
221922 | 2F6 - Other (please specify) | 2.E.1 - Integrated Circuit or Semiconductor | CF4 | Other (e.g. compiled) | By-Product Emission Factor for CF4 Emissions from Use of C3F8 in Semiconductor Manufacturing | Process Type: In situ plasma chamber cleaning | Wafer Size: 150/200 mm | United States of America |  |  | 0.20 | fraction | Equations 6.8-6.11 on Pages 6.11 and 6.12 of the 2006 Guidelines (Volume 3) |  | 1. Final Technical Documentation - Revision of Default Utilization Rates and By-Product Formation Rates; Revision of Default Destruction and Removal Efficiencies for Semiconductor Facilities under Subpart I; and Revision of Maximum Field Detection Limits for the Stack Test Method, U.S. Environmental Protection Agency, August 16, 2013, Docket item EPA-HQ-OAR-2011-0028-105-1. 2. Technical Support for Modifications to the Fluorinated Greenhouse Gas Emission Estimation Method Option for Semiconductor Facilities under Subpart I, Office of Air and Radiation, U.S. Environmental Protection Agency, August 2012, Docket Item EPA-HQ-OAR-2011-0028-0083. 3. Report to EPA on Etch Factor Proposal for Fab GHG Emissions Reporting, Semiconductor Industry Association, February 28, 2012, Docket item EPA-HQ-OAR-2011-0074. 4. Draft Emission Factors for Refined Semiconductor Manufacturing Process Categories, U.S. Environmental Protection Agency, May 2010, Docket item EPA-HQ-OAR-2009-0927-0073. 5. Etch Process Equipment Emissions Characterization Data, ISMI ESH Technology Center, January 31, 2012, Docket item EPA-HQ-OAR-2011-0028-0071. 6. Additional Etch Emissions Characterization Data, January 16, 2013, Docket item EPA-HQ-OAR-2011-0028-0095, Attachment A. | Other | Deborah Ottinger, United States of America
221923 | 2F6 - Other (please specify) | 2.E.1 - Integrated Circuit or Semiconductor | CF4 | Other (e.g. compiled) | By-Product Emission Factor for CF4 Emissions from Use of C4F8 in Semiconductor Manufacturing | Process Type: In situ plasma chamber cleaning | Wafer Size: 150/200 mm | United States of America |  |  | 0.11 | fraction | Equations 6.8-6.11 on Pages 6.11 and 6.12 of the 2006 Guidelines (Volume 3) |  | 1. Final Technical Documentation - Revision of Default Utilization Rates and By-Product Formation Rates; Revision of Default Destruction and Removal Efficiencies for Semiconductor Facilities under Subpart I; and Revision of Maximum Field Detection Limits for the Stack Test Method, U.S. Environmental Protection Agency, August 16, 2013, Docket item EPA-HQ-OAR-2011-0028-105-1. 2. Technical Support for Modifications to the Fluorinated Greenhouse Gas Emission Estimation Method Option for Semiconductor Facilities under Subpart I, Office of Air and Radiation, U.S. Environmental Protection Agency, August 2012, Docket Item EPA-HQ-OAR-2011-0028-0083. 3. Report to EPA on Etch Factor Proposal for Fab GHG Emissions Reporting, Semiconductor Industry Association, February 28, 2012, Docket item EPA-HQ-OAR-2011-0074. 4. Draft Emission Factors for Refined Semiconductor Manufacturing Process Categories, U.S. Environmental Protection Agency, May 2010, Docket item EPA-HQ-OAR-2009-0927-0073. 5. Etch Process Equipment Emissions Characterization Data, ISMI ESH Technology Center, January 31, 2012, Docket item EPA-HQ-OAR-2011-0028-0071. 6. Additional Etch Emissions Characterization Data, January 16, 2013, Docket item EPA-HQ-OAR-2011-0028-0095, Attachment A. | Other | Deborah Ottinger, United States of America
221924 | 2F6 - Other (please specify) | 2.E.1 - Integrated Circuit or Semiconductor | C2F6 | Other (e.g. compiled) | By-Product Emission Factor for C2F6 Emissions from Use of C4F8O in Semiconductor Manufacturing | Process Type: In situ plasma chamber cleaning | Wafer Size: 150/200 mm | United States of America |  |  | 0.045 | fraction | Equations 6.8-6.11 on Pages 6.11 and 6.12 of the 2006 Guidelines (Volume 3) |  | 1. Final Technical Documentation - Revision of Default Utilization Rates and By-Product Formation Rates; Revision of Default Destruction and Removal Efficiencies for Semiconductor Facilities under Subpart I; and Revision of Maximum Field Detection Limits for the Stack Test Method, U.S. Environmental Protection Agency, August 16, 2013, Docket item EPA-HQ-OAR-2011-0028-105-1. 2. Technical Support for Modifications to the Fluorinated Greenhouse Gas Emission Estimation Method Option for Semiconductor Facilities under Subpart I, Office of Air and Radiation, U.S. Environmental Protection Agency, August 2012, Docket Item EPA-HQ-OAR-2011-0028-0083. 3. Report to EPA on Etch Factor Proposal for Fab GHG Emissions Reporting, Semiconductor Industry Association, February 28, 2012, Docket item EPA-HQ-OAR-2011-0074. 4. Draft Emission Factors for Refined Semiconductor Manufacturing Process Categories, U.S. Environmental Protection Agency, May 2010, Docket item EPA-HQ-OAR-2009-0927-0073. 5. Etch Process Equipment Emissions Characterization Data, ISMI ESH Technology Center, January 31, 2012, Docket item EPA-HQ-OAR-2011-0028-0071. 6. Additional Etch Emissions Characterization Data, January 16, 2013, Docket item EPA-HQ-OAR-2011-0028-0095, Attachment A. | Other | Deborah Ottinger, United States of America
221925 | 2F6 - Other (please specify) | 2.E.1 - Integrated Circuit or Semiconductor | CF4 | Other (e.g. compiled) | By-Product Emission Factor for CF4 Emissions from Use of C4F8O in Semiconductor Manufacturing | Process Type: In situ plasma chamber cleaning | Wafer Size: 150/200 mm | United States of America |  |  | 0.13 | fraction | Equations 6.8-6.11 on Pages 6.11 and 6.12 of the 2006 Guidelines (Volume 3) |  | 1. Final Technical Documentation - Revision of Default Utilization Rates and By-Product Formation Rates; Revision of Default Destruction and Removal Efficiencies for Semiconductor Facilities under Subpart I; and Revision of Maximum Field Detection Limits for the Stack Test Method, U.S. Environmental Protection Agency, August 16, 2013, Docket item EPA-HQ-OAR-2011-0028-105-1. 2. Technical Support for Modifications to the Fluorinated Greenhouse Gas Emission Estimation Method Option for Semiconductor Facilities under Subpart I, Office of Air and Radiation, U.S. Environmental Protection Agency, August 2012, Docket Item EPA-HQ-OAR-2011-0028-0083. 3. Report to EPA on Etch Factor Proposal for Fab GHG Emissions Reporting, Semiconductor Industry Association, February 28, 2012, Docket item EPA-HQ-OAR-2011-0074. 4. Draft Emission Factors for Refined Semiconductor Manufacturing Process Categories, U.S. Environmental Protection Agency, May 2010, Docket item EPA-HQ-OAR-2009-0927-0073. 5. Etch Process Equipment Emissions Characterization Data, ISMI ESH Technology Center, January 31, 2012, Docket item EPA-HQ-OAR-2011-0028-0071. 6. Additional Etch Emissions Characterization Data, January 16, 2013, Docket item EPA-HQ-OAR-2011-0028-0095, Attachment A. | Other | Deborah Ottinger, United States of America
221926 | 2F6 - Other (please specify) | 2.E.1 - Integrated Circuit or Semiconductor | CF4 | Other (e.g. compiled) | By-Product Emission Factor for CF4 Emissions from Use of NF3 in Semiconductor Manufacturing | Process Type: In situ plasma chamber cleaning | Wafer Size: 150/200 mm | United States of America |  |  | 0.050 | fraction | Equations 6.8-6.11 on Pages 6.11 and 6.12 of the 2006 Guidelines (Volume 3) |  | 1. Final Technical Documentation - Revision of Default Utilization Rates and By-Product Formation Rates; Revision of Default Destruction and Removal Efficiencies for Semiconductor Facilities under Subpart I; and Revision of Maximum Field Detection Limits for the Stack Test Method, U.S. Environmental Protection Agency, August 16, 2013, Docket item EPA-HQ-OAR-2011-0028-105-1. 2. Technical Support for Modifications to the Fluorinated Greenhouse Gas Emission Estimation Method Option for Semiconductor Facilities under Subpart I, Office of Air and Radiation, U.S. Environmental Protection Agency, August 2012, Docket Item EPA-HQ-OAR-2011-0028-0083. 3. Report to EPA on Etch Factor Proposal for Fab GHG Emissions Reporting, Semiconductor Industry Association, February 28, 2012, Docket item EPA-HQ-OAR-2011-0074. 4. Draft Emission Factors for Refined Semiconductor Manufacturing Process Categories, U.S. Environmental Protection Agency, May 2010, Docket item EPA-HQ-OAR-2009-0927-0073. 5. Etch Process Equipment Emissions Characterization Data, ISMI ESH Technology Center, January 31, 2012, Docket item EPA-HQ-OAR-2011-0028-0071. 6. Additional Etch Emissions Characterization Data, January 16, 2013, Docket item EPA-HQ-OAR-2011-0028-0095, Attachment A. | Other | Deborah Ottinger, United States of America
221927 | 2F6 - Other (please specify) | 2.E.1 - Integrated Circuit or Semiconductor | CF4 | Other (e.g. compiled) | By-Product Emission Factor for CF4 Emissions from Use of NF3 in Semiconductor Manufacturing | Process Type: Remote plasma chamber cleaning | Wafer Size: 150/200 mm | United States of America |  |  | 0.015 | fraction | Equations 6.8-6.11 on Pages 6.11 and 6.12 of the 2006 Guidelines (Volume 3) |  | 1. Final Technical Documentation - Revision of Default Utilization Rates and By-Product Formation Rates; Revision of Default Destruction and Removal Efficiencies for Semiconductor Facilities under Subpart I; and Revision of Maximum Field Detection Limits for the Stack Test Method, U.S. Environmental Protection Agency, August 16, 2013, Docket item EPA-HQ-OAR-2011-0028-105-1. 2. Technical Support for Modifications to the Fluorinated Greenhouse Gas Emission Estimation Method Option for Semiconductor Facilities under Subpart I, Office of Air and Radiation, U.S. Environmental Protection Agency, August 2012, Docket Item EPA-HQ-OAR-2011-0028-0083. 3. Report to EPA on Etch Factor Proposal for Fab GHG Emissions Reporting, Semiconductor Industry Association, February 28, 2012, Docket item EPA-HQ-OAR-2011-0074. 4. Draft Emission Factors for Refined Semiconductor Manufacturing Process Categories, U.S. Environmental Protection Agency, May 2010, Docket item EPA-HQ-OAR-2009-0927-0073. 5. Etch Process Equipment Emissions Characterization Data, ISMI ESH Technology Center, January 31, 2012, Docket item EPA-HQ-OAR-2011-0028-0071. 6. Additional Etch Emissions Characterization Data, January 16, 2013, Docket item EPA-HQ-OAR-2011-0028-0095, Attachment A. | Other | Deborah Ottinger, United States of America
221928 | 2F6 - Other (please specify) | 2.E.1 - Integrated Circuit or Semiconductor | CF4 | Other (e.g. compiled) | By-Product Emission Factor for CF4 Emissions from Use of C2F6 in Semiconductor Manufacturing | Process Type: Etching/wafer cleanining | Wafer Size: 300 mm | United States of America |  |  | 0.21 | fraction | Equations 6.8-6.11 on Pages 6.11 and 6.12 of the 2006 Guidelines (Volume 3) |  | 1. Final Technical Documentation - Revision of Default Utilization Rates and By-Product Formation Rates; Revision of Default Destruction and Removal Efficiencies for Semiconductor Facilities under Subpart I; and Revision of Maximum Field Detection Limits for the Stack Test Method, U.S. Environmental Protection Agency, August 16, 2013, Docket item EPA-HQ-OAR-2011-0028-105-1. 2. Technical Support for Modifications to the Fluorinated Greenhouse Gas Emission Estimation Method Option for Semiconductor Facilities under Subpart I, Office of Air and Radiation, U.S. Environmental Protection Agency, August 2012, Docket Item EPA-HQ-OAR-2011-0028-0083. 3. Report to EPA on Etch Factor Proposal for Fab GHG Emissions Reporting, Semiconductor Industry Association, February 28, 2012, Docket item EPA-HQ-OAR-2011-0074. 4. Draft Emission Factors for Refined Semiconductor Manufacturing Process Categories, U.S. Environmental Protection Agency, May 2010, Docket item EPA-HQ-OAR-2009-0927-0073. 5. Etch Process Equipment Emissions Characterization Data, ISMI ESH Technology Center, January 31, 2012, Docket item EPA-HQ-OAR-2011-0028-0071. 6. Additional Etch Emissions Characterization Data, January 16, 2013, Docket item EPA-HQ-OAR-2011-0028-0095, Attachment A. | Other | Deborah Ottinger, United States of America
221929 | 2F6 - Other (please specify) | 2.E.1 - Integrated Circuit or Semiconductor | C2F6 | Other (e.g. compiled) | By-Product Emission Factor for C2F6 Emissions from Use of C3F8 in Semiconductor Manufacturing | Process Type: Etching/wafer cleanining | Wafer Size: 300 mm | United States of America |  |  | 0.18 | fraction | Equations 6.8-6.11 on Pages 6.11 and 6.12 of the 2006 Guidelines (Volume 3) |  | 1. Final Technical Documentation - Revision of Default Utilization Rates and By-Product Formation Rates; Revision of Default Destruction and Removal Efficiencies for Semiconductor Facilities under Subpart I; and Revision of Maximum Field Detection Limits for the Stack Test Method, U.S. Environmental Protection Agency, August 16, 2013, Docket item EPA-HQ-OAR-2011-0028-105-1. 2. Technical Support for Modifications to the Fluorinated Greenhouse Gas Emission Estimation Method Option for Semiconductor Facilities under Subpart I, Office of Air and Radiation, U.S. Environmental Protection Agency, August 2012, Docket Item EPA-HQ-OAR-2011-0028-0083. 3. Report to EPA on Etch Factor Proposal for Fab GHG Emissions Reporting, Semiconductor Industry Association, February 28, 2012, Docket item EPA-HQ-OAR-2011-0074. 4. Draft Emission Factors for Refined Semiconductor Manufacturing Process Categories, U.S. Environmental Protection Agency, May 2010, Docket item EPA-HQ-OAR-2009-0927-0073. 5. Etch Process Equipment Emissions Characterization Data, ISMI ESH Technology Center, January 31, 2012, Docket item EPA-HQ-OAR-2011-0028-0071. 6. Additional Etch Emissions Characterization Data, January 16, 2013, Docket item EPA-HQ-OAR-2011-0028-0095, Attachment A. | Other | Deborah Ottinger, United States of America
221930 | 2F6 - Other (please specify) | 2.E.1 - Integrated Circuit or Semiconductor | CF4 | Other (e.g. compiled) | By-Product Emission Factor for CF4 Emissions from Use of C3F8 in Semiconductor Manufacturing | Process Type: Etching/wafer cleanining | Wafer Size: 300 mm | United States of America |  |  | 0.21 | fraction | Equations 6.8-6.11 on Pages 6.11 and 6.12 of the 2006 Guidelines (Volume 3) |  | 1. Final Technical Documentation - Revision of Default Utilization Rates and By-Product Formation Rates; Revision of Default Destruction and Removal Efficiencies for Semiconductor Facilities under Subpart I; and Revision of Maximum Field Detection Limits for the Stack Test Method, U.S. Environmental Protection Agency, August 16, 2013, Docket item EPA-HQ-OAR-2011-0028-105-1. 2. Technical Support for Modifications to the Fluorinated Greenhouse Gas Emission Estimation Method Option for Semiconductor Facilities under Subpart I, Office of Air and Radiation, U.S. Environmental Protection Agency, August 2012, Docket Item EPA-HQ-OAR-2011-0028-0083. 3. Report to EPA on Etch Factor Proposal for Fab GHG Emissions Reporting, Semiconductor Industry Association, February 28, 2012, Docket item EPA-HQ-OAR-2011-0074. 4. Draft Emission Factors for Refined Semiconductor Manufacturing Process Categories, U.S. Environmental Protection Agency, May 2010, Docket item EPA-HQ-OAR-2009-0927-0073. 5. Etch Process Equipment Emissions Characterization Data, ISMI ESH Technology Center, January 31, 2012, Docket item EPA-HQ-OAR-2011-0028-0071. 6. Additional Etch Emissions Characterization Data, January 16, 2013, Docket item EPA-HQ-OAR-2011-0028-0095, Attachment A. | Other | Deborah Ottinger, United States of America
221931 | 2F6 - Other (please specify) | 2.E.1 - Integrated Circuit or Semiconductor | HFC-23 | Other (e.g. compiled) | By-Product Emission Factor for HFC-23 (CHF3) Emissions from Use of C3F8 in Semiconductor Manufacturing | Process Type: Etching/wafer cleanining | Wafer Size: 300 mm | United States of America |  |  | 0.012 | fraction | Equations 6.8-6.11 on Pages 6.11 and 6.12 of the 2006 Guidelines (Volume 3) |  | 1. Final Technical Documentation - Revision of Default Utilization Rates and By-Product Formation Rates; Revision of Default Destruction and Removal Efficiencies for Semiconductor Facilities under Subpart I; and Revision of Maximum Field Detection Limits for the Stack Test Method, U.S. Environmental Protection Agency, August 16, 2013, Docket item EPA-HQ-OAR-2011-0028-105-1. 2. Technical Support for Modifications to the Fluorinated Greenhouse Gas Emission Estimation Method Option for Semiconductor Facilities under Subpart I, Office of Air and Radiation, U.S. Environmental Protection Agency, August 2012, Docket Item EPA-HQ-OAR-2011-0028-0083. 3. Report to EPA on Etch Factor Proposal for Fab GHG Emissions Reporting, Semiconductor Industry Association, February 28, 2012, Docket item EPA-HQ-OAR-2011-0074. 4. Draft Emission Factors for Refined Semiconductor Manufacturing Process Categories, U.S. Environmental Protection Agency, May 2010, Docket item EPA-HQ-OAR-2009-0927-0073. 5. Etch Process Equipment Emissions Characterization Data, ISMI ESH Technology Center, January 31, 2012, Docket item EPA-HQ-OAR-2011-0028-0071. 6. Additional Etch Emissions Characterization Data, January 16, 2013, Docket item EPA-HQ-OAR-2011-0028-0095, Attachment A. | Other | Deborah Ottinger, United States of America
221932 | 2F6 - Other (please specify) | 2.E.1 - Integrated Circuit or Semiconductor | HFC-41 | Other (e.g. compiled) | By-Product Emission Factor for HFC-41 (CH3F) Emissions from Use of C3F8 in Semiconductor Manufacturing | Process Type: Etching/wafer cleanining | Wafer Size: 300 mm | United States of America |  |  | 0.00073 | fraction | Equations 6.8-6.11 on Pages 6.11 and 6.12 of the 2006 Guidelines (Volume 3) |  | 1. Final Technical Documentation - Revision of Default Utilization Rates and By-Product Formation Rates; Revision of Default Destruction and Removal Efficiencies for Semiconductor Facilities under Subpart I; and Revision of Maximum Field Detection Limits for the Stack Test Method, U.S. Environmental Protection Agency, August 16, 2013, Docket item EPA-HQ-OAR-2011-0028-105-1. 2. Technical Support for Modifications to the Fluorinated Greenhouse Gas Emission Estimation Method Option for Semiconductor Facilities under Subpart I, Office of Air and Radiation, U.S. Environmental Protection Agency, August 2012, Docket Item EPA-HQ-OAR-2011-0028-0083. 3. Report to EPA on Etch Factor Proposal for Fab GHG Emissions Reporting, Semiconductor Industry Association, February 28, 2012, Docket item EPA-HQ-OAR-2011-0074. 4. Draft Emission Factors for Refined Semiconductor Manufacturing Process Categories, U.S. Environmental Protection Agency, May 2010, Docket item EPA-HQ-OAR-2009-0927-0073. 5. Etch Process Equipment Emissions Characterization Data, ISMI ESH Technology Center, January 31, 2012, Docket item EPA-HQ-OAR-2011-0028-0071. 6. Additional Etch Emissions Characterization Data, January 16, 2013, Docket item EPA-HQ-OAR-2011-0028-0095, Attachment A. | Other | Deborah Ottinger, United States of America
221933 | 2F6 - Other (please specify) | 2.E.1 - Integrated Circuit or Semiconductor | C2F6 | Other (e.g. compiled) | By-Product Emission Factor for C2F6 Emissions from Use of C4F6 in Semiconductor Manufacturing | Process Type: Etching/wafer cleanining | Wafer Size: 300 mm | United States of America |  |  | 0.074 | fraction | Equations 6.8-6.11 on Pages 6.11 and 6.12 of the 2006 Guidelines (Volume 3) |  | 1. Final Technical Documentation - Revision of Default Utilization Rates and By-Product Formation Rates; Revision of Default Destruction and Removal Efficiencies for Semiconductor Facilities under Subpart I; and Revision of Maximum Field Detection Limits for the Stack Test Method, U.S. Environmental Protection Agency, August 16, 2013, Docket item EPA-HQ-OAR-2011-0028-105-1. 2. Technical Support for Modifications to the Fluorinated Greenhouse Gas Emission Estimation Method Option for Semiconductor Facilities under Subpart I, Office of Air and Radiation, U.S. Environmental Protection Agency, August 2012, Docket Item EPA-HQ-OAR-2011-0028-0083. 3. Report to EPA on Etch Factor Proposal for Fab GHG Emissions Reporting, Semiconductor Industry Association, February 28, 2012, Docket item EPA-HQ-OAR-2011-0074. 4. Draft Emission Factors for Refined Semiconductor Manufacturing Process Categories, U.S. Environmental Protection Agency, May 2010, Docket item EPA-HQ-OAR-2009-0927-0073. 5. Etch Process Equipment Emissions Characterization Data, ISMI ESH Technology Center, January 31, 2012, Docket item EPA-HQ-OAR-2011-0028-0071. 6. Additional Etch Emissions Characterization Data, January 16, 2013, Docket item EPA-HQ-OAR-2011-0028-0095, Attachment A. | Other | Deborah Ottinger, United States of America
221934 | 2F6 - Other (please specify) | 2.E.1 - Integrated Circuit or Semiconductor | CF4 | Other (e.g. compiled) | By-Product Emission Factor for CF4 Emissions from Use of C4F6 in Semiconductor Manufacturing | Process Type: Etching/wafer cleanining | Wafer Size: 300 mm | United States of America |  |  | 0.059 | fraction | Equations 6.8-6.11 on Pages 6.11 and 6.12 of the 2006 Guidelines (Volume 3) |  | 1. Final Technical Documentation - Revision of Default Utilization Rates and By-Product Formation Rates; Revision of Default Destruction and Removal Efficiencies for Semiconductor Facilities under Subpart I; and Revision of Maximum Field Detection Limits for the Stack Test Method, U.S. Environmental Protection Agency, August 16, 2013, Docket item EPA-HQ-OAR-2011-0028-105-1. 2. Technical Support for Modifications to the Fluorinated Greenhouse Gas Emission Estimation Method Option for Semiconductor Facilities under Subpart I, Office of Air and Radiation, U.S. Environmental Protection Agency, August 2012, Docket Item EPA-HQ-OAR-2011-0028-0083. 3. Report to EPA on Etch Factor Proposal for Fab GHG Emissions Reporting, Semiconductor Industry Association, February 28, 2012, Docket item EPA-HQ-OAR-2011-0074. 4. Draft Emission Factors for Refined Semiconductor Manufacturing Process Categories, U.S. Environmental Protection Agency, May 2010, Docket item EPA-HQ-OAR-2009-0927-0073. 5. Etch Process Equipment Emissions Characterization Data, ISMI ESH Technology Center, January 31, 2012, Docket item EPA-HQ-OAR-2011-0028-0071. 6. Additional Etch Emissions Characterization Data, January 16, 2013, Docket item EPA-HQ-OAR-2011-0028-0095, Attachment A. | Other | Deborah Ottinger, United States of America
221935 | 2F6 - Other (please specify) | 2.E.1 - Integrated Circuit or Semiconductor | HFC-23 | Other (e.g. compiled) | By-Product Emission Factor for HFC-23 (CHF3) Emissions from Use of C4F6 in Semiconductor Manufacturing | Process Type: Etching/wafer cleanining | Wafer Size: 300 mm | United States of America |  |  | 0.019 | fraction | Equations 6.8-6.11 on Pages 6.11 and 6.12 of the 2006 Guidelines (Volume 3) |  | 1. Final Technical Documentation - Revision of Default Utilization Rates and By-Product Formation Rates; Revision of Default Destruction and Removal Efficiencies for Semiconductor Facilities under Subpart I; and Revision of Maximum Field Detection Limits for the Stack Test Method, U.S. Environmental Protection Agency, August 16, 2013, Docket item EPA-HQ-OAR-2011-0028-105-1. 2. Technical Support for Modifications to the Fluorinated Greenhouse Gas Emission Estimation Method Option for Semiconductor Facilities under Subpart I, Office of Air and Radiation, U.S. Environmental Protection Agency, August 2012, Docket Item EPA-HQ-OAR-2011-0028-0083. 3. Report to EPA on Etch Factor Proposal for Fab GHG Emissions Reporting, Semiconductor Industry Association, February 28, 2012, Docket item EPA-HQ-OAR-2011-0074. 4. Draft Emission Factors for Refined Semiconductor Manufacturing Process Categories, U.S. Environmental Protection Agency, May 2010, Docket item EPA-HQ-OAR-2009-0927-0073. 5. Etch Process Equipment Emissions Characterization Data, ISMI ESH Technology Center, January 31, 2012, Docket item EPA-HQ-OAR-2011-0028-0071. 6. Additional Etch Emissions Characterization Data, January 16, 2013, Docket item EPA-HQ-OAR-2011-0028-0095, Attachment A. | Other | Deborah Ottinger, United States of America
221936 | 2F6 - Other (please specify) | 2.E.1 - Integrated Circuit or Semiconductor | HFC-32 | Other (e.g. compiled) | By-Product Emission Factor for HFC-32 (CH2F2) Emissions from Use of C4F6 in Semiconductor Manufacturing | Process Type: Etching/wafer cleanining | Wafer Size: 300 mm | United States of America |  |  | 0.00003 | fraction | Equations 6.8-6.11 on Pages 6.11 and 6.12 of the 2006 Guidelines (Volume 3) |  | 1. Final Technical Documentation - Revision of Default Utilization Rates and By-Product Formation Rates; Revision of Default Destruction and Removal Efficiencies for Semiconductor Facilities under Subpart I; and Revision of Maximum Field Detection Limits for the Stack Test Method, U.S. Environmental Protection Agency, August 16, 2013, Docket item EPA-HQ-OAR-2011-0028-105-1. 2. Technical Support for Modifications to the Fluorinated Greenhouse Gas Emission Estimation Method Option for Semiconductor Facilities under Subpart I, Office of Air and Radiation, U.S. Environmental Protection Agency, August 2012, Docket Item EPA-HQ-OAR-2011-0028-0083. 3. Report to EPA on Etch Factor Proposal for Fab GHG Emissions Reporting, Semiconductor Industry Association, February 28, 2012, Docket item EPA-HQ-OAR-2011-0074. 4. Draft Emission Factors for Refined Semiconductor Manufacturing Process Categories, U.S. Environmental Protection Agency, May 2010, Docket item EPA-HQ-OAR-2009-0927-0073. 5. Etch Process Equipment Emissions Characterization Data, ISMI ESH Technology Center, January 31, 2012, Docket item EPA-HQ-OAR-2011-0028-0071. 6. Additional Etch Emissions Characterization Data, January 16, 2013, Docket item EPA-HQ-OAR-2011-0028-0095, Attachment A. | Other | Deborah Ottinger, United States of America
221937 | 2F6 - Other (please specify) | 2.E.1 - Integrated Circuit or Semiconductor | C2F6 | Other (e.g. compiled) | By-Product Emission Factor for C2F6 Emissions from Use of C4F8 in Semiconductor Manufacturing | Process Type: Etching/wafer cleanining | Wafer Size: 300 mm | United States of America |  |  | 0.031 | fraction | Equations 6.8-6.11 on Pages 6.11 and 6.12 of the 2006 Guidelines (Volume 3) |  | 1. Final Technical Documentation - Revision of Default Utilization Rates and By-Product Formation Rates; Revision of Default Destruction and Removal Efficiencies for Semiconductor Facilities under Subpart I; and Revision of Maximum Field Detection Limits for the Stack Test Method, U.S. Environmental Protection Agency, August 16, 2013, Docket item EPA-HQ-OAR-2011-0028-105-1. 2. Technical Support for Modifications to the Fluorinated Greenhouse Gas Emission Estimation Method Option for Semiconductor Facilities under Subpart I, Office of Air and Radiation, U.S. Environmental Protection Agency, August 2012, Docket Item EPA-HQ-OAR-2011-0028-0083. 3. Report to EPA on Etch Factor Proposal for Fab GHG Emissions Reporting, Semiconductor Industry Association, February 28, 2012, Docket item EPA-HQ-OAR-2011-0074. 4. Draft Emission Factors for Refined Semiconductor Manufacturing Process Categories, U.S. Environmental Protection Agency, May 2010, Docket item EPA-HQ-OAR-2009-0927-0073. 5. Etch Process Equipment Emissions Characterization Data, ISMI ESH Technology Center, January 31, 2012, Docket item EPA-HQ-OAR-2011-0028-0071. 6. Additional Etch Emissions Characterization Data, January 16, 2013, Docket item EPA-HQ-OAR-2011-0028-0095, Attachment A. | Other | Deborah Ottinger, United States of America
221938 | 2F6 - Other (please specify) | 2.E.1 - Integrated Circuit or Semiconductor | CF4 | Other (e.g. compiled) | By-Product Emission Factor for CF4 Emissions from Use of C4F8 in Semiconductor Manufacturing | Process Type: Etching/wafer cleanining | Wafer Size: 300 mm | United States of America |  |  | 0.045 | fraction | Equations 6.8-6.11 on Pages 6.11 and 6.12 of the 2006 Guidelines (Volume 3) |  | 1. Final Technical Documentation - Revision of Default Utilization Rates and By-Product Formation Rates; Revision of Default Destruction and Removal Efficiencies for Semiconductor Facilities under Subpart I; and Revision of Maximum Field Detection Limits for the Stack Test Method, U.S. Environmental Protection Agency, August 16, 2013, Docket item EPA-HQ-OAR-2011-0028-105-1. 2. Technical Support for Modifications to the Fluorinated Greenhouse Gas Emission Estimation Method Option for Semiconductor Facilities under Subpart I, Office of Air and Radiation, U.S. Environmental Protection Agency, August 2012, Docket Item EPA-HQ-OAR-2011-0028-0083. 3. Report to EPA on Etch Factor Proposal for Fab GHG Emissions Reporting, Semiconductor Industry Association, February 28, 2012, Docket item EPA-HQ-OAR-2011-0074. 4. Draft Emission Factors for Refined Semiconductor Manufacturing Process Categories, U.S. Environmental Protection Agency, May 2010, Docket item EPA-HQ-OAR-2009-0927-0073. 5. Etch Process Equipment Emissions Characterization Data, ISMI ESH Technology Center, January 31, 2012, Docket item EPA-HQ-OAR-2011-0028-0071. 6. Additional Etch Emissions Characterization Data, January 16, 2013, Docket item EPA-HQ-OAR-2011-0028-0095, Attachment A. | Other | Deborah Ottinger, United States of America
221939 | 2F6 - Other (please specify) | 2.E.1 - Integrated Circuit or Semiconductor | HFC-23 | Other (e.g. compiled) | By-Product Emission Factor for HFC-23 (CHF3) Emissions from Use of C4F8 in Semiconductor Manufacturing | Process Type: Etching/wafer cleanining | Wafer Size: 300 mm | United States of America |  |  | 0.027 | fraction | Equations 6.8-6.11 on Pages 6.11 and 6.12 of the 2006 Guidelines (Volume 3) |  | 1. Final Technical Documentation - Revision of Default Utilization Rates and By-Product Formation Rates; Revision of Default Destruction and Removal Efficiencies for Semiconductor Facilities under Subpart I; and Revision of Maximum Field Detection Limits for the Stack Test Method, U.S. Environmental Protection Agency, August 16, 2013, Docket item EPA-HQ-OAR-2011-0028-105-1. 2. Technical Support for Modifications to the Fluorinated Greenhouse Gas Emission Estimation Method Option for Semiconductor Facilities under Subpart I, Office of Air and Radiation, U.S. Environmental Protection Agency, August 2012, Docket Item EPA-HQ-OAR-2011-0028-0083. 3. Report to EPA on Etch Factor Proposal for Fab GHG Emissions Reporting, Semiconductor Industry Association, February 28, 2012, Docket item EPA-HQ-OAR-2011-0074. 4. Draft Emission Factors for Refined Semiconductor Manufacturing Process Categories, U.S. Environmental Protection Agency, May 2010, Docket item EPA-HQ-OAR-2009-0927-0073. 5. Etch Process Equipment Emissions Characterization Data, ISMI ESH Technology Center, January 31, 2012, Docket item EPA-HQ-OAR-2011-0028-0071. 6. Additional Etch Emissions Characterization Data, January 16, 2013, Docket item EPA-HQ-OAR-2011-0028-0095, Attachment A. | Other | Deborah Ottinger, United States of America
221940 | 2F6 - Other (please specify) | 2.E.1 - Integrated Circuit or Semiconductor | HFC-32 | Other (e.g. compiled) | By-Product Emission Factor for HFC-32 (CH2F2) Emissions from Use of C4F8 in Semiconductor Manufacturing | Process Type: Etching/wafer cleanining | Wafer Size: 300 mm | United States of America |  |  | 0.0015 | fraction | Equations 6.8-6.11 on Pages 6.11 and 6.12 of the 2006 Guidelines (Volume 3) |  | 1. Final Technical Documentation - Revision of Default Utilization Rates and By-Product Formation Rates; Revision of Default Destruction and Removal Efficiencies for Semiconductor Facilities under Subpart I; and Revision of Maximum Field Detection Limits for the Stack Test Method, U.S. Environmental Protection Agency, August 16, 2013, Docket item EPA-HQ-OAR-2011-0028-105-1. 2. Technical Support for Modifications to the Fluorinated Greenhouse Gas Emission Estimation Method Option for Semiconductor Facilities under Subpart I, Office of Air and Radiation, U.S. Environmental Protection Agency, August 2012, Docket Item EPA-HQ-OAR-2011-0028-0083. 3. Report to EPA on Etch Factor Proposal for Fab GHG Emissions Reporting, Semiconductor Industry Association, February 28, 2012, Docket item EPA-HQ-OAR-2011-0074. 4. Draft Emission Factors for Refined Semiconductor Manufacturing Process Categories, U.S. Environmental Protection Agency, May 2010, Docket item EPA-HQ-OAR-2009-0927-0073. 5. Etch Process Equipment Emissions Characterization Data, ISMI ESH Technology Center, January 31, 2012, Docket item EPA-HQ-OAR-2011-0028-0071. 6. Additional Etch Emissions Characterization Data, January 16, 2013, Docket item EPA-HQ-OAR-2011-0028-0095, Attachment A. | Other | Deborah Ottinger, United States of America
221941 | 2F6 - Other (please specify) | 2.E.1 - Integrated Circuit or Semiconductor | C2F6 | Other (e.g. compiled) | By-Product Emission Factor for C2F6 Emissions from Use of C5F8 in Semiconductor Manufacturing | Process Type: Etching/wafer cleanining | Wafer Size: 300 mm | United States of America |  |  | 0.083 | fraction | Equations 6.8-6.11 on Pages 6.11 and 6.12 of the 2006 Guidelines (Volume 3) |  | 1. Final Technical Documentation - Revision of Default Utilization Rates and By-Product Formation Rates; Revision of Default Destruction and Removal Efficiencies for Semiconductor Facilities under Subpart I; and Revision of Maximum Field Detection Limits for the Stack Test Method, U.S. Environmental Protection Agency, August 16, 2013, Docket item EPA-HQ-OAR-2011-0028-105-1. 2. Technical Support for Modifications to the Fluorinated Greenhouse Gas Emission Estimation Method Option for Semiconductor Facilities under Subpart I, Office of Air and Radiation, U.S. Environmental Protection Agency, August 2012, Docket Item EPA-HQ-OAR-2011-0028-0083. 3. Report to EPA on Etch Factor Proposal for Fab GHG Emissions Reporting, Semiconductor Industry Association, February 28, 2012, Docket item EPA-HQ-OAR-2011-0074. 4. Draft Emission Factors for Refined Semiconductor Manufacturing Process Categories, U.S. Environmental Protection Agency, May 2010, Docket item EPA-HQ-OAR-2009-0927-0073. 5. Etch Process Equipment Emissions Characterization Data, ISMI ESH Technology Center, January 31, 2012, Docket item EPA-HQ-OAR-2011-0028-0071. 6. Additional Etch Emissions Characterization Data, January 16, 2013, Docket item EPA-HQ-OAR-2011-0028-0095, Attachment A. | Other | Deborah Ottinger, United States of America
221942 | 2F6 - Other (please specify) | 2.E.1 - Integrated Circuit or Semiconductor | CF4 | Other (e.g. compiled) | By-Product Emission Factor for CF4 Emissions from Use of C5F5 in Semiconductor Manufacturing | Process Type: Etching/wafer cleanining | Wafer Size: 300 mm | United States of America |  |  | 0.11 | fraction | Equations 6.8-6.11 on Pages 6.11 and 6.12 of the 2006 Guidelines (Volume 3) |  | 1. Final Technical Documentation - Revision of Default Utilization Rates and By-Product Formation Rates; Revision of Default Destruction and Removal Efficiencies for Semiconductor Facilities under Subpart I; and Revision of Maximum Field Detection Limits for the Stack Test Method, U.S. Environmental Protection Agency, August 16, 2013, Docket item EPA-HQ-OAR-2011-0028-105-1. 2. Technical Support for Modifications to the Fluorinated Greenhouse Gas Emission Estimation Method Option for Semiconductor Facilities under Subpart I, Office of Air and Radiation, U.S. Environmental Protection Agency, August 2012, Docket Item EPA-HQ-OAR-2011-0028-0083. 3. Report to EPA on Etch Factor Proposal for Fab GHG Emissions Reporting, Semiconductor Industry Association, February 28, 2012, Docket item EPA-HQ-OAR-2011-0074. 4. Draft Emission Factors for Refined Semiconductor Manufacturing Process Categories, U.S. Environmental Protection Agency, May 2010, Docket item EPA-HQ-OAR-2009-0927-0073. 5. Etch Process Equipment Emissions Characterization Data, ISMI ESH Technology Center, January 31, 2012, Docket item EPA-HQ-OAR-2011-0028-0071. 6. Additional Etch Emissions Characterization Data, January 16, 2013, Docket item EPA-HQ-OAR-2011-0028-0095, Attachment A. | Other | Deborah Ottinger, United States of America
221943 | 2F6 - Other (please specify) | 2.E.1 - Integrated Circuit or Semiconductor | HFC-23 | Other (e.g. compiled) | By-Product Emission Factor for HFC-23 (CHF3) Emissions from Use of C5F8 in Semiconductor Manufacturing | Process Type: Etching/wafer cleanining | Wafer Size: 300 mm | United States of America |  |  | 0.0069 | fraction | Equations 6.8-6.11 on Pages 6.11 and 6.12 of the 2006 Guidelines (Volume 3) |  | 1. Final Technical Documentation - Revision of Default Utilization Rates and By-Product Formation Rates; Revision of Default Destruction and Removal Efficiencies for Semiconductor Facilities under Subpart I; and Revision of Maximum Field Detection Limits for the Stack Test Method, U.S. Environmental Protection Agency, August 16, 2013, Docket item EPA-HQ-OAR-2011-0028-105-1. 2. Technical Support for Modifications to the Fluorinated Greenhouse Gas Emission Estimation Method Option for Semiconductor Facilities under Subpart I, Office of Air and Radiation, U.S. Environmental Protection Agency, August 2012, Docket Item EPA-HQ-OAR-2011-0028-0083. 3. Report to EPA on Etch Factor Proposal for Fab GHG Emissions Reporting, Semiconductor Industry Association, February 28, 2012, Docket item EPA-HQ-OAR-2011-0074. 4. Draft Emission Factors for Refined Semiconductor Manufacturing Process Categories, U.S. Environmental Protection Agency, May 2010, Docket item EPA-HQ-OAR-2009-0927-0073. 5. Etch Process Equipment Emissions Characterization Data, ISMI ESH Technology Center, January 31, 2012, Docket item EPA-HQ-OAR-2011-0028-0071. 6. Additional Etch Emissions Characterization Data, January 16, 2013, Docket item EPA-HQ-OAR-2011-0028-0095, Attachment A. | Other | Deborah Ottinger, United States of America
221944 | 2F6 - Other (please specify) | 2.E.1 - Integrated Circuit or Semiconductor | C3F8 | Other (e.g. compiled) | By-Product Emission Factor for C3F8 Emissions from Use of C5F8 in Semiconductor Manufacturing | Process Type: Etching/wafer cleanining | Wafer Size: 300 mm | United States of America |  |  | 0.00012 | fraction | Equations 6.8-6.11 on Pages 6.11 and 6.12 of the 2006 Guidelines (Volume 3) |  | 1. Final Technical Documentation - Revision of Default Utilization Rates and By-Product Formation Rates; Revision of Default Destruction and Removal Efficiencies for Semiconductor Facilities under Subpart I; and Revision of Maximum Field Detection Limits for the Stack Test Method, U.S. Environmental Protection Agency, August 16, 2013, Docket item EPA-HQ-OAR-2011-0028-105-1. 2. Technical Support for Modifications to the Fluorinated Greenhouse Gas Emission Estimation Method Option for Semiconductor Facilities under Subpart I, Office of Air and Radiation, U.S. Environmental Protection Agency, August 2012, Docket Item EPA-HQ-OAR-2011-0028-0083. 3. Report to EPA on Etch Factor Proposal for Fab GHG Emissions Reporting, Semiconductor Industry Association, February 28, 2012, Docket item EPA-HQ-OAR-2011-0074. 4. Draft Emission Factors for Refined Semiconductor Manufacturing Process Categories, U.S. Environmental Protection Agency, May 2010, Docket item EPA-HQ-OAR-2009-0927-0073. 5. Etch Process Equipment Emissions Characterization Data, ISMI ESH Technology Center, January 31, 2012, Docket item EPA-HQ-OAR-2011-0028-0071. 6. Additional Etch Emissions Characterization Data, January 16, 2013, Docket item EPA-HQ-OAR-2011-0028-0095, Attachment A. | Other | Deborah Ottinger, United States of America
221945 | 2F6 - Other (please specify) | 2.E.1 - Integrated Circuit or Semiconductor | C2F6 | Other (e.g. compiled) | By-Product Emission Factor for C2F6 Emissions from Use of CF4 in Semiconductor Manufacturing | Process Type: Etching/wafer cleanining | Wafer Size: 300 mm | United States of America |  |  | 0.079 | fraction | Equations 6.8-6.11 on Pages 6.11 and 6.12 of the 2006 Guidelines (Volume 3) |  | 1. Final Technical Documentation - Revision of Default Utilization Rates and By-Product Formation Rates; Revision of Default Destruction and Removal Efficiencies for Semiconductor Facilities under Subpart I; and Revision of Maximum Field Detection Limits for the Stack Test Method, U.S. Environmental Protection Agency, August 16, 2013, Docket item EPA-HQ-OAR-2011-0028-105-1. 2. Technical Support for Modifications to the Fluorinated Greenhouse Gas Emission Estimation Method Option for Semiconductor Facilities under Subpart I, Office of Air and Radiation, U.S. Environmental Protection Agency, August 2012, Docket Item EPA-HQ-OAR-2011-0028-0083. 3. Report to EPA on Etch Factor Proposal for Fab GHG Emissions Reporting, Semiconductor Industry Association, February 28, 2012, Docket item EPA-HQ-OAR-2011-0074. 4. Draft Emission Factors for Refined Semiconductor Manufacturing Process Categories, U.S. Environmental Protection Agency, May 2010, Docket item EPA-HQ-OAR-2009-0927-0073. 5. Etch Process Equipment Emissions Characterization Data, ISMI ESH Technology Center, January 31, 2012, Docket item EPA-HQ-OAR-2011-0028-0071. 6. Additional Etch Emissions Characterization Data, January 16, 2013, Docket item EPA-HQ-OAR-2011-0028-0095, Attachment A. | Other | Deborah Ottinger, United States of America
221946 | 2F6 - Other (please specify) | 2.E.1 - Integrated Circuit or Semiconductor | c-C4F8 | Other (e.g. compiled) | By-Product Emission Factor for C4F8 Emissions from Use of CF4 in Semiconductor Manufacturing | Process Type: Etching/wafer cleanining | Wafer Size: 300 mm | United States of America |  |  | 0.00063 | fraction | Equations 6.8-6.11 on Pages 6.11 and 6.12 of the 2006 Guidelines (Volume 3) |  | 1. Final Technical Documentation - Revision of Default Utilization Rates and By-Product Formation Rates; Revision of Default Destruction and Removal Efficiencies for Semiconductor Facilities under Subpart I; and Revision of Maximum Field Detection Limits for the Stack Test Method, U.S. Environmental Protection Agency, August 16, 2013, Docket item EPA-HQ-OAR-2011-0028-105-1. 2. Technical Support for Modifications to the Fluorinated Greenhouse Gas Emission Estimation Method Option for Semiconductor Facilities under Subpart I, Office of Air and Radiation, U.S. Environmental Protection Agency, August 2012, Docket Item EPA-HQ-OAR-2011-0028-0083. 3. Report to EPA on Etch Factor Proposal for Fab GHG Emissions Reporting, Semiconductor Industry Association, February 28, 2012, Docket item EPA-HQ-OAR-2011-0074. 4. Draft Emission Factors for Refined Semiconductor Manufacturing Process Categories, U.S. Environmental Protection Agency, May 2010, Docket item EPA-HQ-OAR-2009-0927-0073. 5. Etch Process Equipment Emissions Characterization Data, ISMI ESH Technology Center, January 31, 2012, Docket item EPA-HQ-OAR-2011-0028-0071. 6. Additional Etch Emissions Characterization Data, January 16, 2013, Docket item EPA-HQ-OAR-2011-0028-0095, Attachment A. | Other | Deborah Ottinger, United States of America
221947 | 2F6 - Other (please specify) | 2.E.1 - Integrated Circuit or Semiconductor | HFC-23 | Other (e.g. compiled) | By-Product Emission Factor for HFC-23 (CHF3) Emissions from Use of CF4 in Semiconductor Manufacturing | Process Type: Etching/wafer cleanining | Wafer Size: 300 mm | United States of America |  |  | 0.011 | fraction | Equations 6.8-6.11 on Pages 6.11 and 6.12 of the 2006 Guidelines (Volume 3) |  | 1. Final Technical Documentation - Revision of Default Utilization Rates and By-Product Formation Rates; Revision of Default Destruction and Removal Efficiencies for Semiconductor Facilities under Subpart I; and Revision of Maximum Field Detection Limits for the Stack Test Method, U.S. Environmental Protection Agency, August 16, 2013, Docket item EPA-HQ-OAR-2011-0028-105-1. 2. Technical Support for Modifications to the Fluorinated Greenhouse Gas Emission Estimation Method Option for Semiconductor Facilities under Subpart I, Office of Air and Radiation, U.S. Environmental Protection Agency, August 2012, Docket Item EPA-HQ-OAR-2011-0028-0083. 3. Report to EPA on Etch Factor Proposal for Fab GHG Emissions Reporting, Semiconductor Industry Association, February 28, 2012, Docket item EPA-HQ-OAR-2011-0074. 4. Draft Emission Factors for Refined Semiconductor Manufacturing Process Categories, U.S. Environmental Protection Agency, May 2010, Docket item EPA-HQ-OAR-2009-0927-0073. 5. Etch Process Equipment Emissions Characterization Data, ISMI ESH Technology Center, January 31, 2012, Docket item EPA-HQ-OAR-2011-0028-0071. 6. Additional Etch Emissions Characterization Data, January 16, 2013, Docket item EPA-HQ-OAR-2011-0028-0095, Attachment A. | Other | Deborah Ottinger, United States of America
221948 | 2F6 - Other (please specify) | 2.E.1 - Integrated Circuit or Semiconductor | HFC-41 | Other (e.g. compiled) | By-Product Emission Factor for HFC-41 (CH3F) Emissions from Use of CF4 in Semiconductor Manufacturing | Process Type: Etching/wafer cleanining | Wafer Size: 300 mm | United States of America |  |  | 0.008 | fraction | Equations 6.8-6.11 on Pages 6.11 and 6.12 of the 2006 Guidelines (Volume 3) |  | 1. Final Technical Documentation - Revision of Default Utilization Rates and By-Product Formation Rates; Revision of Default Destruction and Removal Efficiencies for Semiconductor Facilities under Subpart I; and Revision of Maximum Field Detection Limits for the Stack Test Method, U.S. Environmental Protection Agency, August 16, 2013, Docket item EPA-HQ-OAR-2011-0028-105-1. 2. Technical Support for Modifications to the Fluorinated Greenhouse Gas Emission Estimation Method Option for Semiconductor Facilities under Subpart I, Office of Air and Radiation, U.S. Environmental Protection Agency, August 2012, Docket Item EPA-HQ-OAR-2011-0028-0083. 3. Report to EPA on Etch Factor Proposal for Fab GHG Emissions Reporting, Semiconductor Industry Association, February 28, 2012, Docket item EPA-HQ-OAR-2011-0074. 4. Draft Emission Factors for Refined Semiconductor Manufacturing Process Categories, U.S. Environmental Protection Agency, May 2010, Docket item EPA-HQ-OAR-2009-0927-0073. 5. Etch Process Equipment Emissions Characterization Data, ISMI ESH Technology Center, January 31, 2012, Docket item EPA-HQ-OAR-2011-0028-0071. 6. Additional Etch Emissions Characterization Data, January 16, 2013, Docket item EPA-HQ-OAR-2011-0028-0095, Attachment A. | Other | Deborah Ottinger, United States of America
221949 | 2F6 - Other (please specify) | 2.E.1 - Integrated Circuit or Semiconductor | C2F6 | Other (e.g. compiled) | By-Product Emission Factor for C2F6 Emissions from Use of HFC-32 (CH2F2) in Semiconductor Manufacturing | Process Type: Etching/wafer cleanining | Wafer Size: 300 mm | United States of America |  |  | 0.052 | fraction | Equations 6.8-6.11 on Pages 6.11 and 6.12 of the 2006 Guidelines (Volume 3) |  | 1. Final Technical Documentation - Revision of Default Utilization Rates and By-Product Formation Rates; Revision of Default Destruction and Removal Efficiencies for Semiconductor Facilities under Subpart I; and Revision of Maximum Field Detection Limits for the Stack Test Method, U.S. Environmental Protection Agency, August 16, 2013, Docket item EPA-HQ-OAR-2011-0028-105-1. 2. Technical Support for Modifications to the Fluorinated Greenhouse Gas Emission Estimation Method Option for Semiconductor Facilities under Subpart I, Office of Air and Radiation, U.S. Environmental Protection Agency, August 2012, Docket Item EPA-HQ-OAR-2011-0028-0083. 3. Report to EPA on Etch Factor Proposal for Fab GHG Emissions Reporting, Semiconductor Industry Association, February 28, 2012, Docket item EPA-HQ-OAR-2011-0074. 4. Draft Emission Factors for Refined Semiconductor Manufacturing Process Categories, U.S. Environmental Protection Agency, May 2010, Docket item EPA-HQ-OAR-2009-0927-0073. 5. Etch Process Equipment Emissions Characterization Data, ISMI ESH Technology Center, January 31, 2012, Docket item EPA-HQ-OAR-2011-0028-0071. 6. Additional Etch Emissions Characterization Data, January 16, 2013, Docket item EPA-HQ-OAR-2011-0028-0095, Attachment A. | Other | Deborah Ottinger, United States of America
221950 | 2F6 - Other (please specify) | 2.E.1 - Integrated Circuit or Semiconductor | CF4 | Other (e.g. compiled) | By-Product Emission Factor for CF4 Emissions from Use of CHF-32 (CH2F2) in Semiconductor Manufacturing | Process Type: Etching/wafer cleanining | Wafer Size: 300 mm | United States of America |  |  | 0.049 | fraction | Equations 6.8-6.11 on Pages 6.11 and 6.12 of the 2006 Guidelines (Volume 3) |  | 1. Final Technical Documentation - Revision of Default Utilization Rates and By-Product Formation Rates; Revision of Default Destruction and Removal Efficiencies for Semiconductor Facilities under Subpart I; and Revision of Maximum Field Detection Limits for the Stack Test Method, U.S. Environmental Protection Agency, August 16, 2013, Docket item EPA-HQ-OAR-2011-0028-105-1. 2. Technical Support for Modifications to the Fluorinated Greenhouse Gas Emission Estimation Method Option for Semiconductor Facilities under Subpart I, Office of Air and Radiation, U.S. Environmental Protection Agency, August 2012, Docket Item EPA-HQ-OAR-2011-0028-0083. 3. Report to EPA on Etch Factor Proposal for Fab GHG Emissions Reporting, Semiconductor Industry Association, February 28, 2012, Docket item EPA-HQ-OAR-2011-0074. 4. Draft Emission Factors for Refined Semiconductor Manufacturing Process Categories, U.S. Environmental Protection Agency, May 2010, Docket item EPA-HQ-OAR-2009-0927-0073. 5. Etch Process Equipment Emissions Characterization Data, ISMI ESH Technology Center, January 31, 2012, Docket item EPA-HQ-OAR-2011-0028-0071. 6. Additional Etch Emissions Characterization Data, January 16, 2013, Docket item EPA-HQ-OAR-2011-0028-0095, Attachment A. | Other | Deborah Ottinger, United States of America
221951 | 2F6 - Other (please specify) | 2.E.1 - Integrated Circuit or Semiconductor | HFC-23 | Other (e.g. compiled) | By-Product Emission Factor for HFC-23 (CHF3) Emissions from Use of CHF-32 (CH2F2) in Semiconductor Manufacturing | Process Type: Etching/wafer cleanining | Wafer Size: 300 mm | United States of America |  |  | 0.050 | fraction | Equations 6.8-6.11 on Pages 6.11 and 6.12 of the 2006 Guidelines (Volume 3) |  | 1. Final Technical Documentation - Revision of Default Utilization Rates and By-Product Formation Rates; Revision of Default Destruction and Removal Efficiencies for Semiconductor Facilities under Subpart I; and Revision of Maximum Field Detection Limits for the Stack Test Method, U.S. Environmental Protection Agency, August 16, 2013, Docket item EPA-HQ-OAR-2011-0028-105-1. 2. Technical Support for Modifications to the Fluorinated Greenhouse Gas Emission Estimation Method Option for Semiconductor Facilities under Subpart I, Office of Air and Radiation, U.S. Environmental Protection Agency, August 2012, Docket Item EPA-HQ-OAR-2011-0028-0083. 3. Report to EPA on Etch Factor Proposal for Fab GHG Emissions Reporting, Semiconductor Industry Association, February 28, 2012, Docket item EPA-HQ-OAR-2011-0074. 4. Draft Emission Factors for Refined Semiconductor Manufacturing Process Categories, U.S. Environmental Protection Agency, May 2010, Docket item EPA-HQ-OAR-2009-0927-0073. 5. Etch Process Equipment Emissions Characterization Data, ISMI ESH Technology Center, January 31, 2012, Docket item EPA-HQ-OAR-2011-0028-0071. 6. Additional Etch Emissions Characterization Data, January 16, 2013, Docket item EPA-HQ-OAR-2011-0028-0095, Attachment A. | Other | Deborah Ottinger, United States of America
221952 | 2F6 - Other (please specify) | 2.E.1 - Integrated Circuit or Semiconductor | HFC-41 | Other (e.g. compiled) | By-Product Emission Factor for HFC-41 (CH3F) Emissions from Use of CHF-32 (CH2F2) in Semiconductor Manufacturing | Process Type: Etching/wafer cleanining | Wafer Size: 300 mm | United States of America |  |  | 0.0080 | fraction | Equations 6.8-6.11 on Pages 6.11 and 6.12 of the 2006 Guidelines (Volume 3) |  | 1. Final Technical Documentation - Revision of Default Utilization Rates and By-Product Formation Rates; Revision of Default Destruction and Removal Efficiencies for Semiconductor Facilities under Subpart I; and Revision of Maximum Field Detection Limits for the Stack Test Method, U.S. Environmental Protection Agency, August 16, 2013, Docket item EPA-HQ-OAR-2011-0028-105-1. 2. Technical Support for Modifications to the Fluorinated Greenhouse Gas Emission Estimation Method Option for Semiconductor Facilities under Subpart I, Office of Air and Radiation, U.S. Environmental Protection Agency, August 2012, Docket Item EPA-HQ-OAR-2011-0028-0083. 3. Report to EPA on Etch Factor Proposal for Fab GHG Emissions Reporting, Semiconductor Industry Association, February 28, 2012, Docket item EPA-HQ-OAR-2011-0074. 4. Draft Emission Factors for Refined Semiconductor Manufacturing Process Categories, U.S. Environmental Protection Agency, May 2010, Docket item EPA-HQ-OAR-2009-0927-0073. 5. Etch Process Equipment Emissions Characterization Data, ISMI ESH Technology Center, January 31, 2012, Docket item EPA-HQ-OAR-2011-0028-0071. 6. Additional Etch Emissions Characterization Data, January 16, 2013, Docket item EPA-HQ-OAR-2011-0028-0095, Attachment A. | Other | Deborah Ottinger, United States of America
221953 | 2F6 - Other (please specify) | 2.E.1 - Integrated Circuit or Semiconductor | C2F6 | Other (e.g. compiled) | By-Product Emission Factor for C2F6 Emissions from Use of HFC-41 (CH3F) in Semiconductor Manufacturing | Process Type: Etching/wafer cleanining | Wafer Size: 300 mm | United States of America |  |  | 0.00087 | fraction | Equations 6.8-6.11 on Pages 6.11 and 6.12 of the 2006 Guidelines (Volume 3) |  | 1. Final Technical Documentation - Revision of Default Utilization Rates and By-Product Formation Rates; Revision of Default Destruction and Removal Efficiencies for Semiconductor Facilities under Subpart I; and Revision of Maximum Field Detection Limits for the Stack Test Method, U.S. Environmental Protection Agency, August 16, 2013, Docket item EPA-HQ-OAR-2011-0028-105-1. 2. Technical Support for Modifications to the Fluorinated Greenhouse Gas Emission Estimation Method Option for Semiconductor Facilities under Subpart I, Office of Air and Radiation, U.S. Environmental Protection Agency, August 2012, Docket Item EPA-HQ-OAR-2011-0028-0083. 3. Report to EPA on Etch Factor Proposal for Fab GHG Emissions Reporting, Semiconductor Industry Association, February 28, 2012, Docket item EPA-HQ-OAR-2011-0074. 4. Draft Emission Factors for Refined Semiconductor Manufacturing Process Categories, U.S. Environmental Protection Agency, May 2010, Docket item EPA-HQ-OAR-2009-0927-0073. 5. Etch Process Equipment Emissions Characterization Data, ISMI ESH Technology Center, January 31, 2012, Docket item EPA-HQ-OAR-2011-0028-0071. 6. Additional Etch Emissions Characterization Data, January 16, 2013, Docket item EPA-HQ-OAR-2011-0028-0095, Attachment A. | Other | Deborah Ottinger, United States of America
221954 | 2F6 - Other (please specify) | 2.E.1 - Integrated Circuit or Semiconductor | CF4 | Other (e.g. compiled) | By-Product Emission Factor for CF4 Emissions from Use of HFC-41 (CH3F) in Semiconductor Manufacturing | Process Type: Etching/wafer cleanining | Wafer Size: 300 mm | United States of America |  |  | 0.045 | fraction | Equations 6.8-6.11 on Pages 6.11 and 6.12 of the 2006 Guidelines (Volume 3) |  | 1. Final Technical Documentation - Revision of Default Utilization Rates and By-Product Formation Rates; Revision of Default Destruction and Removal Efficiencies for Semiconductor Facilities under Subpart I; and Revision of Maximum Field Detection Limits for the Stack Test Method, U.S. Environmental Protection Agency, August 16, 2013, Docket item EPA-HQ-OAR-2011-0028-105-1. 2. Technical Support for Modifications to the Fluorinated Greenhouse Gas Emission Estimation Method Option for Semiconductor Facilities under Subpart I, Office of Air and Radiation, U.S. Environmental Protection Agency, August 2012, Docket Item EPA-HQ-OAR-2011-0028-0083. 3. Report to EPA on Etch Factor Proposal for Fab GHG Emissions Reporting, Semiconductor Industry Association, February 28, 2012, Docket item EPA-HQ-OAR-2011-0074. 4. Draft Emission Factors for Refined Semiconductor Manufacturing Process Categories, U.S. Environmental Protection Agency, May 2010, Docket item EPA-HQ-OAR-2009-0927-0073. 5. Etch Process Equipment Emissions Characterization Data, ISMI ESH Technology Center, January 31, 2012, Docket item EPA-HQ-OAR-2011-0028-0071. 6. Additional Etch Emissions Characterization Data, January 16, 2013, Docket item EPA-HQ-OAR-2011-0028-0095, Attachment A. | Other | Deborah Ottinger, United States of America
221955 | 2F6 - Other (please specify) | 2.E.1 - Integrated Circuit or Semiconductor | HFC-23 | Other (e.g. compiled) | By-Product Emission Factor for HFC-23 (CHF3) Emissions from Use of HFC-41 (CH3F) in Semiconductor Manufacturing | Process Type: Etching/wafer cleanining | Wafer Size: 300 mm | United States of America |  |  | 0.0057 | fraction | Equations 6.8-6.11 on Pages 6.11 and 6.12 of the 2006 Guidelines (Volume 3) |  | 1. Final Technical Documentation - Revision of Default Utilization Rates and By-Product Formation Rates; Revision of Default Destruction and Removal Efficiencies for Semiconductor Facilities under Subpart I; and Revision of Maximum Field Detection Limits for the Stack Test Method, U.S. Environmental Protection Agency, August 16, 2013, Docket item EPA-HQ-OAR-2011-0028-105-1. 2. Technical Support for Modifications to the Fluorinated Greenhouse Gas Emission Estimation Method Option for Semiconductor Facilities under Subpart I, Office of Air and Radiation, U.S. Environmental Protection Agency, August 2012, Docket Item EPA-HQ-OAR-2011-0028-0083. 3. Report to EPA on Etch Factor Proposal for Fab GHG Emissions Reporting, Semiconductor Industry Association, February 28, 2012, Docket item EPA-HQ-OAR-2011-0074. 4. Draft Emission Factors for Refined Semiconductor Manufacturing Process Categories, U.S. Environmental Protection Agency, May 2010, Docket item EPA-HQ-OAR-2009-0927-0073. 5. Etch Process Equipment Emissions Characterization Data, ISMI ESH Technology Center, January 31, 2012, Docket item EPA-HQ-OAR-2011-0028-0071. 6. Additional Etch Emissions Characterization Data, January 16, 2013, Docket item EPA-HQ-OAR-2011-0028-0095, Attachment A. | Other | Deborah Ottinger, United States of America
221956 | 2F6 - Other (please specify) | 2.E.1 - Integrated Circuit or Semiconductor | HFC-32 | Other (e.g. compiled) | By-Product Emission Factor for HFC-32 (CH2F2) Emissions from Use of HFC-41 (CH3F) in Semiconductor Manufacturing | Process Type: Etching/wafer cleanining | Wafer Size: 300 mm | United States of America |  |  | 0.0023 | fraction | Equations 6.8-6.11 on Pages 6.11 and 6.12 of the 2006 Guidelines (Volume 3) |  | 1. Final Technical Documentation - Revision of Default Utilization Rates and By-Product Formation Rates; Revision of Default Destruction and Removal Efficiencies for Semiconductor Facilities under Subpart I; and Revision of Maximum Field Detection Limits for the Stack Test Method, U.S. Environmental Protection Agency, August 16, 2013, Docket item EPA-HQ-OAR-2011-0028-105-1. 2. Technical Support for Modifications to the Fluorinated Greenhouse Gas Emission Estimation Method Option for Semiconductor Facilities under Subpart I, Office of Air and Radiation, U.S. Environmental Protection Agency, August 2012, Docket Item EPA-HQ-OAR-2011-0028-0083. 3. Report to EPA on Etch Factor Proposal for Fab GHG Emissions Reporting, Semiconductor Industry Association, February 28, 2012, Docket item EPA-HQ-OAR-2011-0074. 4. Draft Emission Factors for Refined Semiconductor Manufacturing Process Categories, U.S. Environmental Protection Agency, May 2010, Docket item EPA-HQ-OAR-2009-0927-0073. 5. Etch Process Equipment Emissions Characterization Data, ISMI ESH Technology Center, January 31, 2012, Docket item EPA-HQ-OAR-2011-0028-0071. 6. Additional Etch Emissions Characterization Data, January 16, 2013, Docket item EPA-HQ-OAR-2011-0028-0095, Attachment A. | Other | Deborah Ottinger, United States of America
221957 | 2F6 - Other (please specify) | 2.E.1 - Integrated Circuit or Semiconductor | C2F6 | Other (e.g. compiled) | By-Product Emission Factor for C2F6 Emissions from Use of HFC-23 (CHF3) in Semiconductor Manufacturing | Process Type: Etching/wafer cleanining | Wafer Size: 300 mm | United States of America |  |  | 0.064 | fraction | Equations 6.8-6.11 on Pages 6.11 and 6.12 of the 2006 Guidelines (Volume 3) |  | 1. Final Technical Documentation - Revision of Default Utilization Rates and By-Product Formation Rates; Revision of Default Destruction and Removal Efficiencies for Semiconductor Facilities under Subpart I; and Revision of Maximum Field Detection Limits for the Stack Test Method, U.S. Environmental Protection Agency, August 16, 2013, Docket item EPA-HQ-OAR-2011-0028-105-1. 2. Technical Support for Modifications to the Fluorinated Greenhouse Gas Emission Estimation Method Option for Semiconductor Facilities under Subpart I, Office of Air and Radiation, U.S. Environmental Protection Agency, August 2012, Docket Item EPA-HQ-OAR-2011-0028-0083. 3. Report to EPA on Etch Factor Proposal for Fab GHG Emissions Reporting, Semiconductor Industry Association, February 28, 2012, Docket item EPA-HQ-OAR-2011-0074. 4. Draft Emission Factors for Refined Semiconductor Manufacturing Process Categories, U.S. Environmental Protection Agency, May 2010, Docket item EPA-HQ-OAR-2009-0927-0073. 5. Etch Process Equipment Emissions Characterization Data, ISMI ESH Technology Center, January 31, 2012, Docket item EPA-HQ-OAR-2011-0028-0071. 6. Additional Etch Emissions Characterization Data, January 16, 2013, Docket item EPA-HQ-OAR-2011-0028-0095, Attachment A. | Other | Deborah Ottinger, United States of America
221958 | 2F6 - Other (please specify) | 2.E.1 - Integrated Circuit or Semiconductor | c-C4F8 | Other (e.g. compiled) | By-Product Emission Factor for C4F8 Emissions from Use of HFC-23 (CHF3) in Semiconductor Manufacturing | Process Type: Etching/wafer cleanining | Wafer Size: 300 mm | United States of America |  |  | 0.00080 | fraction | Equations 6.8-6.11 on Pages 6.11 and 6.12 of the 2006 Guidelines (Volume 3) |  | 1. Final Technical Documentation - Revision of Default Utilization Rates and By-Product Formation Rates; Revision of Default Destruction and Removal Efficiencies for Semiconductor Facilities under Subpart I; and Revision of Maximum Field Detection Limits for the Stack Test Method, U.S. Environmental Protection Agency, August 16, 2013, Docket item EPA-HQ-OAR-2011-0028-105-1. 2. Technical Support for Modifications to the Fluorinated Greenhouse Gas Emission Estimation Method Option for Semiconductor Facilities under Subpart I, Office of Air and Radiation, U.S. Environmental Protection Agency, August 2012, Docket Item EPA-HQ-OAR-2011-0028-0083. 3. Report to EPA on Etch Factor Proposal for Fab GHG Emissions Reporting, Semiconductor Industry Association, February 28, 2012, Docket item EPA-HQ-OAR-2011-0074. 4. Draft Emission Factors for Refined Semiconductor Manufacturing Process Categories, U.S. Environmental Protection Agency, May 2010, Docket item EPA-HQ-OAR-2009-0927-0073. 5. Etch Process Equipment Emissions Characterization Data, ISMI ESH Technology Center, January 31, 2012, Docket item EPA-HQ-OAR-2011-0028-0071. 6. Additional Etch Emissions Characterization Data, January 16, 2013, Docket item EPA-HQ-OAR-2011-0028-0095, Attachment A. | Other | Deborah Ottinger, United States of America
221959 | 2F6 - Other (please specify) | 2.E.1 - Integrated Circuit or Semiconductor | CF4 | Other (e.g. compiled) | By-Product Emission Factor for CF4 Emissions from Use of HFC-23 (CHF3) in Semiconductor Manufacturing | Process Type: Etching/wafer cleanining | Wafer Size: 300 mm | United States of America |  |  | 0.10 | fraction | Equations 6.8-6.11 on Pages 6.11 and 6.12 of the 2006 Guidelines (Volume 3) |  | 1. Final Technical Documentation - Revision of Default Utilization Rates and By-Product Formation Rates; Revision of Default Destruction and Removal Efficiencies for Semiconductor Facilities under Subpart I; and Revision of Maximum Field Detection Limits for the Stack Test Method, U.S. Environmental Protection Agency, August 16, 2013, Docket item EPA-HQ-OAR-2011-0028-105-1. 2. Technical Support for Modifications to the Fluorinated Greenhouse Gas Emission Estimation Method Option for Semiconductor Facilities under Subpart I, Office of Air and Radiation, U.S. Environmental Protection Agency, August 2012, Docket Item EPA-HQ-OAR-2011-0028-0083. 3. Report to EPA on Etch Factor Proposal for Fab GHG Emissions Reporting, Semiconductor Industry Association, February 28, 2012, Docket item EPA-HQ-OAR-2011-0074. 4. Draft Emission Factors for Refined Semiconductor Manufacturing Process Categories, U.S. Environmental Protection Agency, May 2010, Docket item EPA-HQ-OAR-2009-0927-0073. 5. Etch Process Equipment Emissions Characterization Data, ISMI ESH Technology Center, January 31, 2012, Docket item EPA-HQ-OAR-2011-0028-0071. 6. Additional Etch Emissions Characterization Data, January 16, 2013, Docket item EPA-HQ-OAR-2011-0028-0095, Attachment A. | Other | Deborah Ottinger, United States of America
221960 | 2F6 - Other (please specify) | 2.E.1 - Integrated Circuit or Semiconductor | HFC-41 | Other (e.g. compiled) | By-Product Emission Factor for HFC-41 (CH3F) Emissions from Use of HFC-23 (CHF3) in Semiconductor Manufacturing | Process Type: Etching/wafer cleanining | Wafer Size: 300 mm | United States of America |  |  | 0.008 | fraction | Equations 6.8-6.11 on Pages 6.11 and 6.12 of the 2006 Guidelines (Volume 3) |  | 1. Final Technical Documentation - Revision of Default Utilization Rates and By-Product Formation Rates; Revision of Default Destruction and Removal Efficiencies for Semiconductor Facilities under Subpart I; and Revision of Maximum Field Detection Limits for the Stack Test Method, U.S. Environmental Protection Agency, August 16, 2013, Docket item EPA-HQ-OAR-2011-0028-105-1. 2. Technical Support for Modifications to the Fluorinated Greenhouse Gas Emission Estimation Method Option for Semiconductor Facilities under Subpart I, Office of Air and Radiation, U.S. Environmental Protection Agency, August 2012, Docket Item EPA-HQ-OAR-2011-0028-0083. 3. Report to EPA on Etch Factor Proposal for Fab GHG Emissions Reporting, Semiconductor Industry Association, February 28, 2012, Docket item EPA-HQ-OAR-2011-0074. 4. Draft Emission Factors for Refined Semiconductor Manufacturing Process Categories, U.S. Environmental Protection Agency, May 2010, Docket item EPA-HQ-OAR-2009-0927-0073. 5. Etch Process Equipment Emissions Characterization Data, ISMI ESH Technology Center, January 31, 2012, Docket item EPA-HQ-OAR-2011-0028-0071. 6. Additional Etch Emissions Characterization Data, January 16, 2013, Docket item EPA-HQ-OAR-2011-0028-0095, Attachment A. | Other | Deborah Ottinger, United States of America
221961 | 2F6 - Other (please specify) | 2.E.1 - Integrated Circuit or Semiconductor | HFC-32 | Other (e.g. compiled) | By-Product Emission Factor for HFC-32 (CH2F2) Emissions from Use of HFC-23 (CHF3) in Semiconductor Manufacturing | Process Type: Etching/wafer cleanining | Wafer Size: 300 mm | United States of America |  |  | 0.0036 | fraction | Equations 6.8-6.11 on Pages 6.11 and 6.12 of the 2006 Guidelines (Volume 3) |  | 1. Final Technical Documentation - Revision of Default Utilization Rates and By-Product Formation Rates; Revision of Default Destruction and Removal Efficiencies for Semiconductor Facilities under Subpart I; and Revision of Maximum Field Detection Limits for the Stack Test Method, U.S. Environmental Protection Agency, August 16, 2013, Docket item EPA-HQ-OAR-2011-0028-105-1. 2. Technical Support for Modifications to the Fluorinated Greenhouse Gas Emission Estimation Method Option for Semiconductor Facilities under Subpart I, Office of Air and Radiation, U.S. Environmental Protection Agency, August 2012, Docket Item EPA-HQ-OAR-2011-0028-0083. 3. Report to EPA on Etch Factor Proposal for Fab GHG Emissions Reporting, Semiconductor Industry Association, February 28, 2012, Docket item EPA-HQ-OAR-2011-0074. 4. Draft Emission Factors for Refined Semiconductor Manufacturing Process Categories, U.S. Environmental Protection Agency, May 2010, Docket item EPA-HQ-OAR-2009-0927-0073. 5. Etch Process Equipment Emissions Characterization Data, ISMI ESH Technology Center, January 31, 2012, Docket item EPA-HQ-OAR-2011-0028-0071. 6. Additional Etch Emissions Characterization Data, January 16, 2013, Docket item EPA-HQ-OAR-2011-0028-0095, Attachment A. | Other | Deborah Ottinger, United States of America
221962 | 2F6 - Other (please specify) | 2.E.1 - Integrated Circuit or Semiconductor | C2F6 | Other (e.g. compiled) | By-Product Emission Factor for C2F6 Emissions from Use of NF3 in Semiconductor Manufacturing | Process Type: Etching/wafer cleanining | Wafer Size: 300 mm | United States of America |  |  | 0.045 | fraction | Equations 6.8-6.11 on Pages 6.11 and 6.12 of the 2006 Guidelines (Volume 3) |  | 1. Final Technical Documentation - Revision of Default Utilization Rates and By-Product Formation Rates; Revision of Default Destruction and Removal Efficiencies for Semiconductor Facilities under Subpart I; and Revision of Maximum Field Detection Limits for the Stack Test Method, U.S. Environmental Protection Agency, August 16, 2013, Docket item EPA-HQ-OAR-2011-0028-105-1. 2. Technical Support for Modifications to the Fluorinated Greenhouse Gas Emission Estimation Method Option for Semiconductor Facilities under Subpart I, Office of Air and Radiation, U.S. Environmental Protection Agency, August 2012, Docket Item EPA-HQ-OAR-2011-0028-0083. 3. Report to EPA on Etch Factor Proposal for Fab GHG Emissions Reporting, Semiconductor Industry Association, February 28, 2012, Docket item EPA-HQ-OAR-2011-0074. 4. Draft Emission Factors for Refined Semiconductor Manufacturing Process Categories, U.S. Environmental Protection Agency, May 2010, Docket item EPA-HQ-OAR-2009-0927-0073. 5. Etch Process Equipment Emissions Characterization Data, ISMI ESH Technology Center, January 31, 2012, Docket item EPA-HQ-OAR-2011-0028-0071. 6. Additional Etch Emissions Characterization Data, January 16, 2013, Docket item EPA-HQ-OAR-2011-0028-0095, Attachment A. | Other | Deborah Ottinger, United States of America
221963 | 2F6 - Other (please specify) | 2.E.1 - Integrated Circuit or Semiconductor | CF4 | Other (e.g. compiled) | By-Product Emission Factor for CF4 Emissions from Use of NF3 in Semiconductor Manufacturing | Process Type: Etching/wafer cleanining | Wafer Size: 300 mm | United States of America |  |  | 0.046 | fraction | Equations 6.8-6.11 on Pages 6.11 and 6.12 of the 2006 Guidelines (Volume 3) |  | 1. Final Technical Documentation - Revision of Default Utilization Rates and By-Product Formation Rates; Revision of Default Destruction and Removal Efficiencies for Semiconductor Facilities under Subpart I; and Revision of Maximum Field Detection Limits for the Stack Test Method, U.S. Environmental Protection Agency, August 16, 2013, Docket item EPA-HQ-OAR-2011-0028-105-1. 2. Technical Support for Modifications to the Fluorinated Greenhouse Gas Emission Estimation Method Option for Semiconductor Facilities under Subpart I, Office of Air and Radiation, U.S. Environmental Protection Agency, August 2012, Docket Item EPA-HQ-OAR-2011-0028-0083. 3. Report to EPA on Etch Factor Proposal for Fab GHG Emissions Reporting, Semiconductor Industry Association, February 28, 2012, Docket item EPA-HQ-OAR-2011-0074. 4. Draft Emission Factors for Refined Semiconductor Manufacturing Process Categories, U.S. Environmental Protection Agency, May 2010, Docket item EPA-HQ-OAR-2009-0927-0073. 5. Etch Process Equipment Emissions Characterization Data, ISMI ESH Technology Center, January 31, 2012, Docket item EPA-HQ-OAR-2011-0028-0071. 6. Additional Etch Emissions Characterization Data, January 16, 2013, Docket item EPA-HQ-OAR-2011-0028-0095, Attachment A. | Other | Deborah Ottinger, United States of America
221964 | 2F6 - Other (please specify) | 2.E.1 - Integrated Circuit or Semiconductor | HFC-23 | Other (e.g. compiled) | By-Product Emission Factor for HFC-23 (CHF3) Emissions from Use of NF3 in Semiconductor Manufacturing | Process Type: Etching/wafer cleanining | Wafer Size: 300 mm | United States of America |  |  | 0.025 | fraction | Equations 6.8-6.11 on Pages 6.11 and 6.12 of the 2006 Guidelines (Volume 3) |  | 1. Final Technical Documentation - Revision of Default Utilization Rates and By-Product Formation Rates; Revision of Default Destruction and Removal Efficiencies for Semiconductor Facilities under Subpart I; and Revision of Maximum Field Detection Limits for the Stack Test Method, U.S. Environmental Protection Agency, August 16, 2013, Docket item EPA-HQ-OAR-2011-0028-105-1. 2. Technical Support for Modifications to the Fluorinated Greenhouse Gas Emission Estimation Method Option for Semiconductor Facilities under Subpart I, Office of Air and Radiation, U.S. Environmental Protection Agency, August 2012, Docket Item EPA-HQ-OAR-2011-0028-0083. 3. Report to EPA on Etch Factor Proposal for Fab GHG Emissions Reporting, Semiconductor Industry Association, February 28, 2012, Docket item EPA-HQ-OAR-2011-0074. 4. Draft Emission Factors for Refined Semiconductor Manufacturing Process Categories, U.S. Environmental Protection Agency, May 2010, Docket item EPA-HQ-OAR-2009-0927-0073. 5. Etch Process Equipment Emissions Characterization Data, ISMI ESH Technology Center, January 31, 2012, Docket item EPA-HQ-OAR-2011-0028-0071. 6. Additional Etch Emissions Characterization Data, January 16, 2013, Docket item EPA-HQ-OAR-2011-0028-0095, Attachment A. | Other | Deborah Ottinger, United States of America
221965 | 2F6 - Other (please specify) | 2.E.1 - Integrated Circuit or Semiconductor | HFC-41 | Other (e.g. compiled) | By-Product Emission Factor for HFC-41 (CH3F) Emissions from Use of NF3 in Semiconductor Manufacturing | Process Type: Etching/wafer cleanining | Wafer Size: 300 mm | United States of America |  |  | 0.0080 | fraction | Equations 6.8-6.11 on Pages 6.11 and 6.12 of the 2006 Guidelines (Volume 3) |  | 1. Final Technical Documentation - Revision of Default Utilization Rates and By-Product Formation Rates; Revision of Default Destruction and Removal Efficiencies for Semiconductor Facilities under Subpart I; and Revision of Maximum Field Detection Limits for the Stack Test Method, U.S. Environmental Protection Agency, August 16, 2013, Docket item EPA-HQ-OAR-2011-0028-105-1. 2. Technical Support for Modifications to the Fluorinated Greenhouse Gas Emission Estimation Method Option for Semiconductor Facilities under Subpart I, Office of Air and Radiation, U.S. Environmental Protection Agency, August 2012, Docket Item EPA-HQ-OAR-2011-0028-0083. 3. Report to EPA on Etch Factor Proposal for Fab GHG Emissions Reporting, Semiconductor Industry Association, February 28, 2012, Docket item EPA-HQ-OAR-2011-0074. 4. Draft Emission Factors for Refined Semiconductor Manufacturing Process Categories, U.S. Environmental Protection Agency, May 2010, Docket item EPA-HQ-OAR-2009-0927-0073. 5. Etch Process Equipment Emissions Characterization Data, ISMI ESH Technology Center, January 31, 2012, Docket item EPA-HQ-OAR-2011-0028-0071. 6. Additional Etch Emissions Characterization Data, January 16, 2013, Docket item EPA-HQ-OAR-2011-0028-0095, Attachment A. | Other | Deborah Ottinger, United States of America
221966 | 2F6 - Other (please specify) | 2.E.1 - Integrated Circuit or Semiconductor | HFC-32 | Other (e.g. compiled) | By-Product Emission Factor for HFC-32 (CH2F2) Emissions from Use of NF3 in Semiconductor Manufacturing | Process Type: Etching/wafer cleanining | Wafer Size: 300 mm | United States of America |  |  | 0.00086 | fraction | Equations 6.8-6.11 on Pages 6.11 and 6.12 of the 2006 Guidelines (Volume 3) |  | 1. Final Technical Documentation - Revision of Default Utilization Rates and By-Product Formation Rates; Revision of Default Destruction and Removal Efficiencies for Semiconductor Facilities under Subpart I; and Revision of Maximum Field Detection Limits for the Stack Test Method, U.S. Environmental Protection Agency, August 16, 2013, Docket item EPA-HQ-OAR-2011-0028-105-1. 2. Technical Support for Modifications to the Fluorinated Greenhouse Gas Emission Estimation Method Option for Semiconductor Facilities under Subpart I, Office of Air and Radiation, U.S. Environmental Protection Agency, August 2012, Docket Item EPA-HQ-OAR-2011-0028-0083. 3. Report to EPA on Etch Factor Proposal for Fab GHG Emissions Reporting, Semiconductor Industry Association, February 28, 2012, Docket item EPA-HQ-OAR-2011-0074. 4. Draft Emission Factors for Refined Semiconductor Manufacturing Process Categories, U.S. Environmental Protection Agency, May 2010, Docket item EPA-HQ-OAR-2009-0927-0073. 5. Etch Process Equipment Emissions Characterization Data, ISMI ESH Technology Center, January 31, 2012, Docket item EPA-HQ-OAR-2011-0028-0071. 6. Additional Etch Emissions Characterization Data, January 16, 2013, Docket item EPA-HQ-OAR-2011-0028-0095, Attachment A. | Other | Deborah Ottinger, United States of America
221967 | 2F6 - Other (please specify) | 2.E.1 - Integrated Circuit or Semiconductor | C2F6 | Other (e.g. compiled) | By-Product Emission Factor for C2F6 Emissions from Use of SF6 in Semiconductor Manufacturing | Process Type: Etching/wafer cleanining | Wafer Size: 300 mm | United States of America |  |  | 0.044 | fraction | Equations 6.8-6.11 on Pages 6.11 and 6.12 of the 2006 Guidelines (Volume 3) |  | 1. Final Technical Documentation - Revision of Default Utilization Rates and By-Product Formation Rates; Revision of Default Destruction and Removal Efficiencies for Semiconductor Facilities under Subpart I; and Revision of Maximum Field Detection Limits for the Stack Test Method, U.S. Environmental Protection Agency, August 16, 2013, Docket item EPA-HQ-OAR-2011-0028-105-1. 2. Technical Support for Modifications to the Fluorinated Greenhouse Gas Emission Estimation Method Option for Semiconductor Facilities under Subpart I, Office of Air and Radiation, U.S. Environmental Protection Agency, August 2012, Docket Item EPA-HQ-OAR-2011-0028-0083. 3. Report to EPA on Etch Factor Proposal for Fab GHG Emissions Reporting, Semiconductor Industry Association, February 28, 2012, Docket item EPA-HQ-OAR-2011-0074. 4. Draft Emission Factors for Refined Semiconductor Manufacturing Process Categories, U.S. Environmental Protection Agency, May 2010, Docket item EPA-HQ-OAR-2009-0927-0073. 5. Etch Process Equipment Emissions Characterization Data, ISMI ESH Technology Center, January 31, 2012, Docket item EPA-HQ-OAR-2011-0028-0071. 6. Additional Etch Emissions Characterization Data, January 16, 2013, Docket item EPA-HQ-OAR-2011-0028-0095, Attachment A. | Other | Deborah Ottinger, United States of America
221968 | 2F6 - Other (please specify) | 2.E.1 - Integrated Circuit or Semiconductor | CF4 | Other (e.g. compiled) | By-Product Emission Factor for CF-4 Emissions from Use of SF6 in Semiconductor Manufacturing | Process Type: Etching/wafer cleanining | Wafer Size: 300 mm | United States of America |  |  | 0.04 | fraction | Equations 6.8-6.11 on Pages 6.11 and 6.12 of the 2006 Guidelines (Volume 3) |  | 1. Final Technical Documentation - Revision of Default Utilization Rates and By-Product Formation Rates; Revision of Default Destruction and Removal Efficiencies for Semiconductor Facilities under Subpart I; and Revision of Maximum Field Detection Limits for the Stack Test Method, U.S. Environmental Protection Agency, August 16, 2013, Docket item EPA-HQ-OAR-2011-0028-105-1. 2. Technical Support for Modifications to the Fluorinated Greenhouse Gas Emission Estimation Method Option for Semiconductor Facilities under Subpart I, Office of Air and Radiation, U.S. Environmental Protection Agency, August 2012, Docket Item EPA-HQ-OAR-2011-0028-0083. 3. Report to EPA on Etch Factor Proposal for Fab GHG Emissions Reporting, Semiconductor Industry Association, February 28, 2012, Docket item EPA-HQ-OAR-2011-0074. 4. Draft Emission Factors for Refined Semiconductor Manufacturing Process Categories, U.S. Environmental Protection Agency, May 2010, Docket item EPA-HQ-OAR-2009-0927-0073. 5. Etch Process Equipment Emissions Characterization Data, ISMI ESH Technology Center, January 31, 2012, Docket item EPA-HQ-OAR-2011-0028-0071. 6. Additional Etch Emissions Characterization Data, January 16, 2013, Docket item EPA-HQ-OAR-2011-0028-0095, Attachment A. | Other | Deborah Ottinger, United States of America
221969 | 2F6 - Other (please specify) | 2.E.1 - Integrated Circuit or Semiconductor | HFC-23 | Other (e.g. compiled) | By-Product Emission Factor for HFC-23 (CHF3) Emissions from Use of SF6 in Semiconductor Manufacturing | Process Type: Etching/wafer cleanining | Wafer Size: 300 mm | United States of America |  |  | 0.0037 | fraction | Equations 6.8-6.11 on Pages 6.11 and 6.12 of the 2006 Guidelines (Volume 3) |  | 1. Final Technical Documentation - Revision of Default Utilization Rates and By-Product Formation Rates; Revision of Default Destruction and Removal Efficiencies for Semiconductor Facilities under Subpart I; and Revision of Maximum Field Detection Limits for the Stack Test Method, U.S. Environmental Protection Agency, August 16, 2013, Docket item EPA-HQ-OAR-2011-0028-105-1. 2. Technical Support for Modifications to the Fluorinated Greenhouse Gas Emission Estimation Method Option for Semiconductor Facilities under Subpart I, Office of Air and Radiation, U.S. Environmental Protection Agency, August 2012, Docket Item EPA-HQ-OAR-2011-0028-0083. 3. Report to EPA on Etch Factor Proposal for Fab GHG Emissions Reporting, Semiconductor Industry Association, February 28, 2012, Docket item EPA-HQ-OAR-2011-0074. 4. Draft Emission Factors for Refined Semiconductor Manufacturing Process Categories, U.S. Environmental Protection Agency, May 2010, Docket item EPA-HQ-OAR-2009-0927-0073. 5. Etch Process Equipment Emissions Characterization Data, ISMI ESH Technology Center, January 31, 2012, Docket item EPA-HQ-OAR-2011-0028-0071. 6. Additional Etch Emissions Characterization Data, January 16, 2013, Docket item EPA-HQ-OAR-2011-0028-0095, Attachment A. | Other | Deborah Ottinger, United States of America
221970 | 2F6 - Other (please specify) | 2.E.1 - Integrated Circuit or Semiconductor | HFC-32 | Other (e.g. compiled) | By-Product Emission Factor for HFC-32 (CH2F2) Emissions from Use of SF6 in Semiconductor Manufacturing | Process Type: Etching/wafer cleanining | Wafer Size: 300 mm | United States of America |  |  | 0.000029 | fraction | Equations 6.8-6.11 on Pages 6.11 and 6.12 of the 2006 Guidelines (Volume 3) |  | 1. Final Technical Documentation - Revision of Default Utilization Rates and By-Product Formation Rates; Revision of Default Destruction and Removal Efficiencies for Semiconductor Facilities under Subpart I; and Revision of Maximum Field Detection Limits for the Stack Test Method, U.S. Environmental Protection Agency, August 16, 2013, Docket item EPA-HQ-OAR-2011-0028-105-1. 2. Technical Support for Modifications to the Fluorinated Greenhouse Gas Emission Estimation Method Option for Semiconductor Facilities under Subpart I, Office of Air and Radiation, U.S. Environmental Protection Agency, August 2012, Docket Item EPA-HQ-OAR-2011-0028-0083. 3. Report to EPA on Etch Factor Proposal for Fab GHG Emissions Reporting, Semiconductor Industry Association, February 28, 2012, Docket item EPA-HQ-OAR-2011-0074. 4. Draft Emission Factors for Refined Semiconductor Manufacturing Process Categories, U.S. Environmental Protection Agency, May 2010, Docket item EPA-HQ-OAR-2009-0927-0073. 5. Etch Process Equipment Emissions Characterization Data, ISMI ESH Technology Center, January 31, 2012, Docket item EPA-HQ-OAR-2011-0028-0071. 6. Additional Etch Emissions Characterization Data, January 16, 2013, Docket item EPA-HQ-OAR-2011-0028-0095, Attachment A. | Other | Deborah Ottinger, United States of America
221971 | 2F6 - Other (please specify) | 2.E.1 - Integrated Circuit or Semiconductor | CF4 | Other (e.g. compiled) | By-Product Emission Factor for CF4 Emissions from Use of NF3 in Semiconductor Manufacturing | Process Type: In situ plasma chamber cleaning | Wafer Size: 300 mm | United States of America |  |  | 0.037 | fraction | Equations 6.8-6.11 on Pages 6.11 and 6.12 of the 2006 Guidelines (Volume 3) |  | 1. Final Technical Documentation - Revision of Default Utilization Rates and By-Product Formation Rates; Revision of Default Destruction and Removal Efficiencies for Semiconductor Facilities under Subpart I; and Revision of Maximum Field Detection Limits for the Stack Test Method, U.S. Environmental Protection Agency, August 16, 2013, Docket item EPA-HQ-OAR-2011-0028-105-1. 2. Technical Support for Modifications to the Fluorinated Greenhouse Gas Emission Estimation Method Option for Semiconductor Facilities under Subpart I, Office of Air and Radiation, U.S. Environmental Protection Agency, August 2012, Docket Item EPA-HQ-OAR-2011-0028-0083. 3. Report to EPA on Etch Factor Proposal for Fab GHG Emissions Reporting, Semiconductor Industry Association, February 28, 2012, Docket item EPA-HQ-OAR-2011-0074. 4. Draft Emission Factors for Refined Semiconductor Manufacturing Process Categories, U.S. Environmental Protection Agency, May 2010, Docket item EPA-HQ-OAR-2009-0927-0073. 5. Etch Process Equipment Emissions Characterization Data, ISMI ESH Technology Center, January 31, 2012, Docket item EPA-HQ-OAR-2011-0028-0071. 6. Additional Etch Emissions Characterization Data, January 16, 2013, Docket item EPA-HQ-OAR-2011-0028-0095, Attachment A. | Other | Deborah Ottinger, United States of America
221972 | 2F6 - Other (please specify) | 2.E.1 - Integrated Circuit or Semiconductor | CF4 | Other (e.g. compiled) | By-Product Emission Factor for CF4 Emissions from Use of NF3 in Semiconductor Manufacturing | Process Type: In situ thermal chamber cleaning | Wafer Size: 300 mm | United States of America |  |  | 0.010 | fraction | Equations 6.8-6.11 on Pages 6.11 and 6.12 of the 2006 Guidelines (Volume 3) |  | 1. Final Technical Documentation - Revision of Default Utilization Rates and By-Product Formation Rates; Revision of Default Destruction and Removal Efficiencies for Semiconductor Facilities under Subpart I; and Revision of Maximum Field Detection Limits for the Stack Test Method, U.S. Environmental Protection Agency, August 16, 2013, Docket item EPA-HQ-OAR-2011-0028-105-1. 2. Technical Support for Modifications to the Fluorinated Greenhouse Gas Emission Estimation Method Option for Semiconductor Facilities under Subpart I, Office of Air and Radiation, U.S. Environmental Protection Agency, August 2012, Docket Item EPA-HQ-OAR-2011-0028-0083. 3. Report to EPA on Etch Factor Proposal for Fab GHG Emissions Reporting, Semiconductor Industry Association, February 28, 2012, Docket item EPA-HQ-OAR-2011-0074. 4. Draft Emission Factors for Refined Semiconductor Manufacturing Process Categories, U.S. Environmental Protection Agency, May 2010, Docket item EPA-HQ-OAR-2009-0927-0073. 5. Etch Process Equipment Emissions Characterization Data, ISMI ESH Technology Center, January 31, 2012, Docket item EPA-HQ-OAR-2011-0028-0071. 6. Additional Etch Emissions Characterization Data, January 16, 2013, Docket item EPA-HQ-OAR-2011-0028-0095, Attachment A. | Other | Deborah Ottinger, United States of America
221973 | 2F6 - Other (please specify) | 2.E.1 - Integrated Circuit or Semiconductor | CF4 | Other (e.g. compiled) | By-Product Emission Factor for CF4 Emissions from Use of NF3 in Semiconductor Manufacturing | Process Type: Remote plasma chamber cleaning | Wafer Size: 300 mm | United States of America |  |  | 0.075 | fraction | Equations 6.8-6.11 on Pages 6.11 and 6.12 of the 2006 Guidelines (Volume 3) |  | 1. Final Technical Documentation - Revision of Default Utilization Rates and By-Product Formation Rates; Revision of Default Destruction and Removal Efficiencies for Semiconductor Facilities under Subpart I; and Revision of Maximum Field Detection Limits for the Stack Test Method, U.S. Environmental Protection Agency, August 16, 2013, Docket item EPA-HQ-OAR-2011-0028-105-1. 2. Technical Support for Modifications to the Fluorinated Greenhouse Gas Emission Estimation Method Option for Semiconductor Facilities under Subpart I, Office of Air and Radiation, U.S. Environmental Protection Agency, August 2012, Docket Item EPA-HQ-OAR-2011-0028-0083. 3. Report to EPA on Etch Factor Proposal for Fab GHG Emissions Reporting, Semiconductor Industry Association, February 28, 2012, Docket item EPA-HQ-OAR-2011-0074. 4. Draft Emission Factors for Refined Semiconductor Manufacturing Process Categories, U.S. Environmental Protection Agency, May 2010, Docket item EPA-HQ-OAR-2009-0927-0073. 5. Etch Process Equipment Emissions Characterization Data, ISMI ESH Technology Center, January 31, 2012, Docket item EPA-HQ-OAR-2011-0028-0071. 6. Additional Etch Emissions Characterization Data, January 16, 2013, Docket item EPA-HQ-OAR-2011-0028-0095, Attachment A. | Other | Deborah Ottinger, United States of America
221974 | 2F6 - Other (please specify) | 2.E.1 - Integrated Circuit or Semiconductor | C2F6 | Other (e.g. compiled) | Process Tool Emission Factor for C2F6 Emissions from Semiconductor Manufacturing (= 1 - Use Rate), 1-UC2F6 | Process Type: Etching/wafer cleanining | Wafer Size: 150/200 mm | United States of America |  |  | 0.72 | fraction | Equation 6.7 on Page 6.11 of the Guidelines (Volume 3) |  | 1. Final Technical Documentation - Revision of Default Utilization Rates and By-Product Formation Rates; Revision of Default Destruction and Removal Efficiencies for Semiconductor Facilities under Subpart I; and Revision of Maximum Field Detection Limits for the Stack Test Method, U.S. Environmental Protection Agency, August 16, 2013, Docket item EPA-HQ-OAR-2011-0028-105-1. 2. Technical Support for Modifications to the Fluorinated Greenhouse Gas Emission Estimation Method Option for Semiconductor Facilities under Subpart I, Office of Air and Radiation, U.S. Environmental Protection Agency, August 2012, Docket Item EPA-HQ-OAR-2011-0028-0083. 3. Report to EPA on Etch Factor Proposal for Fab GHG Emissions Reporting, Semiconductor Industry Association, February 28, 2012, Docket item EPA-HQ-OAR-2011-0074. 4. Draft Emission Factors for Refined Semiconductor Manufacturing Process Categories, U.S. Environmental Protection Agency, May 2010, Docket item EPA-HQ-OAR-2009-0927-0073. 5. Etch Process Equipment Emissions Characterization Data, ISMI ESH Technology Center, January 31, 2012, Docket item EPA-HQ-OAR-2011-0028-0071. 6. Additional Etch Emissions Characterization Data, January 16, 2013, Docket item EPA-HQ-OAR-2011-0028-0095, Attachment A. | Other | Deborah Ottinger, United States of America
221975 | 2F6 - Other (please specify) | 2.E.1 - Integrated Circuit or Semiconductor | HFC-125 | Other (e.g. compiled) | Process Tool Emission Factor for HFC-125 (C2HF5) Emissions from Semiconductor Manufacturing (= 1 - Use Rate), 1-UC2HF5 | Process Type: Etching/wafer cleanining | Wafer Size: 150/200 mm | United States of America |  |  | 0.064 | fraction | Equation 6.7 on Page 6.11 of the Guidelines (Volume 3) |  | 1. Final Technical Documentation - Revision of Default Utilization Rates and By-Product Formation Rates; Revision of Default Destruction and Removal Efficiencies for Semiconductor Facilities under Subpart I; and Revision of Maximum Field Detection Limits for the Stack Test Method, U.S. Environmental Protection Agency, August 16, 2013, Docket item EPA-HQ-OAR-2011-0028-105-1. 2. Technical Support for Modifications to the Fluorinated Greenhouse Gas Emission Estimation Method Option for Semiconductor Facilities under Subpart I, Office of Air and Radiation, U.S. Environmental Protection Agency, August 2012, Docket Item EPA-HQ-OAR-2011-0028-0083. 3. Report to EPA on Etch Factor Proposal for Fab GHG Emissions Reporting, Semiconductor Industry Association, February 28, 2012, Docket item EPA-HQ-OAR-2011-0074. 4. Draft Emission Factors for Refined Semiconductor Manufacturing Process Categories, U.S. Environmental Protection Agency, May 2010, Docket item EPA-HQ-OAR-2009-0927-0073. 5. Etch Process Equipment Emissions Characterization Data, ISMI ESH Technology Center, January 31, 2012, Docket item EPA-HQ-OAR-2011-0028-0071. 6. Additional Etch Emissions Characterization Data, January 16, 2013, Docket item EPA-HQ-OAR-2011-0028-0095, Attachment A. | Other | Deborah Ottinger, United States of America
221976 | 2F6 - Other (please specify) | 2.E.1 - Integrated Circuit or Semiconductor | c-C4F8 | Other (e.g. compiled) | Process Tool Emission Factor for C4F8 Emissions from Semiconductor Manufacturing (= 1 - Use Rate), 1-UC4F8 | Process Type: Etching/wafer cleanining | Wafer Size: 150/200 mm | United States of America |  |  | 0.14 | fraction | Equation 6.7 on Page 6.11 of the Guidelines (Volume 3) |  | 1. Final Technical Documentation - Revision of Default Utilization Rates and By-Product Formation Rates; Revision of Default Destruction and Removal Efficiencies for Semiconductor Facilities under Subpart I; and Revision of Maximum Field Detection Limits for the Stack Test Method, U.S. Environmental Protection Agency, August 16, 2013, Docket item EPA-HQ-OAR-2011-0028-105-1. 2. Technical Support for Modifications to the Fluorinated Greenhouse Gas Emission Estimation Method Option for Semiconductor Facilities under Subpart I, Office of Air and Radiation, U.S. Environmental Protection Agency, August 2012, Docket Item EPA-HQ-OAR-2011-0028-0083. 3. Report to EPA on Etch Factor Proposal for Fab GHG Emissions Reporting, Semiconductor Industry Association, February 28, 2012, Docket item EPA-HQ-OAR-2011-0074. 4. Draft Emission Factors for Refined Semiconductor Manufacturing Process Categories, U.S. Environmental Protection Agency, May 2010, Docket item EPA-HQ-OAR-2009-0927-0073. 5. Etch Process Equipment Emissions Characterization Data, ISMI ESH Technology Center, January 31, 2012, Docket item EPA-HQ-OAR-2011-0028-0071. 6. Additional Etch Emissions Characterization Data, January 16, 2013, Docket item EPA-HQ-OAR-2011-0028-0095, Attachment A. | Other | Deborah Ottinger, United States of America
221977 | 2F6 - Other (please specify) | 2.E.1 - Integrated Circuit or Semiconductor | CF4 | Other (e.g. compiled) | Process Tool Emission Factor for CF4 Emissions from Semiconductor Manufacturing (= 1 - Use Rate), 1-UCF4 | Process Type: Etching/wafer cleanining | Wafer Size: 150/200 mm | United States of America |  |  | 0.81 | fraction | Equation 6.7 on Page 6.11 of the Guidelines (Volume 3) |  | 1. Final Technical Documentation - Revision of Default Utilization Rates and By-Product Formation Rates; Revision of Default Destruction and Removal Efficiencies for Semiconductor Facilities under Subpart I; and Revision of Maximum Field Detection Limits for the Stack Test Method, U.S. Environmental Protection Agency, August 16, 2013, Docket item EPA-HQ-OAR-2011-0028-105-1. 2. Technical Support for Modifications to the Fluorinated Greenhouse Gas Emission Estimation Method Option for Semiconductor Facilities under Subpart I, Office of Air and Radiation, U.S. Environmental Protection Agency, August 2012, Docket Item EPA-HQ-OAR-2011-0028-0083. 3. Report to EPA on Etch Factor Proposal for Fab GHG Emissions Reporting, Semiconductor Industry Association, February 28, 2012, Docket item EPA-HQ-OAR-2011-0074. 4. Draft Emission Factors for Refined Semiconductor Manufacturing Process Categories, U.S. Environmental Protection Agency, May 2010, Docket item EPA-HQ-OAR-2009-0927-0073. 5. Etch Process Equipment Emissions Characterization Data, ISMI ESH Technology Center, January 31, 2012, Docket item EPA-HQ-OAR-2011-0028-0071. 6. Additional Etch Emissions Characterization Data, January 16, 2013, Docket item EPA-HQ-OAR-2011-0028-0095, Attachment A. | Other | Deborah Ottinger, United States of America
221978 | 2F6 - Other (please specify) | 2.E.1 - Integrated Circuit or Semiconductor | HFC-32 | Other (e.g. compiled) | Process Tool Emission Factor for HFC-32 (CH2F2) Emissions from Semiconductor Manufacturing (= 1 - Use Rate), 1-UCH2F2 | Process Type: Etching/wafer cleanining | Wafer Size: 150/200 mm | United States of America |  |  | 0.13 | fraction | Equation 6.7 on Page 6.11 of the Guidelines (Volume 3) |  | 1. Final Technical Documentation - Revision of Default Utilization Rates and By-Product Formation Rates; Revision of Default Destruction and Removal Efficiencies for Semiconductor Facilities under Subpart I; and Revision of Maximum Field Detection Limits for the Stack Test Method, U.S. Environmental Protection Agency, August 16, 2013, Docket item EPA-HQ-OAR-2011-0028-105-1. 2. Technical Support for Modifications to the Fluorinated Greenhouse Gas Emission Estimation Method Option for Semiconductor Facilities under Subpart I, Office of Air and Radiation, U.S. Environmental Protection Agency, August 2012, Docket Item EPA-HQ-OAR-2011-0028-0083. 3. Report to EPA on Etch Factor Proposal for Fab GHG Emissions Reporting, Semiconductor Industry Association, February 28, 2012, Docket item EPA-HQ-OAR-2011-0074. 4. Draft Emission Factors for Refined Semiconductor Manufacturing Process Categories, U.S. Environmental Protection Agency, May 2010, Docket item EPA-HQ-OAR-2009-0927-0073. 5. Etch Process Equipment Emissions Characterization Data, ISMI ESH Technology Center, January 31, 2012, Docket item EPA-HQ-OAR-2011-0028-0071. 6. Additional Etch Emissions Characterization Data, January 16, 2013, Docket item EPA-HQ-OAR-2011-0028-0095, Attachment A. | Other | Deborah Ottinger, United States of America
221979 | 2F6 - Other (please specify) | 2.E.1 - Integrated Circuit or Semiconductor | HFC-41 | Other (e.g. compiled) | Process Tool Emission Factor for HFC-41 (CH3F) Emissions from Semiconductor Manufacturing (= 1 - Use Rate), 1-UCH3F | Process Type: Etching/wafer cleanining | Wafer Size: 150/200 mm | United States of America |  |  | 0.70 | fraction | Equation 6.7 on Page 6.11 of the Guidelines (Volume 3) |  | 1. Final Technical Documentation - Revision of Default Utilization Rates and By-Product Formation Rates; Revision of Default Destruction and Removal Efficiencies for Semiconductor Facilities under Subpart I; and Revision of Maximum Field Detection Limits for the Stack Test Method, U.S. Environmental Protection Agency, August 16, 2013, Docket item EPA-HQ-OAR-2011-0028-105-1. 2. Technical Support for Modifications to the Fluorinated Greenhouse Gas Emission Estimation Method Option for Semiconductor Facilities under Subpart I, Office of Air and Radiation, U.S. Environmental Protection Agency, August 2012, Docket Item EPA-HQ-OAR-2011-0028-0083. 3. Report to EPA on Etch Factor Proposal for Fab GHG Emissions Reporting, Semiconductor Industry Association, February 28, 2012, Docket item EPA-HQ-OAR-2011-0074. 4. Draft Emission Factors for Refined Semiconductor Manufacturing Process Categories, U.S. Environmental Protection Agency, May 2010, Docket item EPA-HQ-OAR-2009-0927-0073. 5. Etch Process Equipment Emissions Characterization Data, ISMI ESH Technology Center, January 31, 2012, Docket item EPA-HQ-OAR-2011-0028-0071. 6. Additional Etch Emissions Characterization Data, January 16, 2013, Docket item EPA-HQ-OAR-2011-0028-0095, Attachment A. | Other | Deborah Ottinger, United States of America
221980 | 2F6 - Other (please specify) | 2.E.1 - Integrated Circuit or Semiconductor | HFC-23 | Other (e.g. compiled) | Process Tool Emission Factor for HFC-23 (CHF3) Emissions from Semiconductor Manufacturing (= 1 - Use Rate), 1-UCHF3 | Process Type: Etching/wafer cleanining | Wafer Size: 150/200 mm | United States of America |  |  | 0.51 | fraction | Equation 6.7 on Page 6.11 of the Guidelines (Volume 3) |  | 1. Final Technical Documentation - Revision of Default Utilization Rates and By-Product Formation Rates; Revision of Default Destruction and Removal Efficiencies for Semiconductor Facilities under Subpart I; and Revision of Maximum Field Detection Limits for the Stack Test Method, U.S. Environmental Protection Agency, August 16, 2013, Docket item EPA-HQ-OAR-2011-0028-105-1. 2. Technical Support for Modifications to the Fluorinated Greenhouse Gas Emission Estimation Method Option for Semiconductor Facilities under Subpart I, Office of Air and Radiation, U.S. Environmental Protection Agency, August 2012, Docket Item EPA-HQ-OAR-2011-0028-0083. 3. Report to EPA on Etch Factor Proposal for Fab GHG Emissions Reporting, Semiconductor Industry Association, February 28, 2012, Docket item EPA-HQ-OAR-2011-0074. 4. Draft Emission Factors for Refined Semiconductor Manufacturing Process Categories, U.S. Environmental Protection Agency, May 2010, Docket item EPA-HQ-OAR-2009-0927-0073. 5. Etch Process Equipment Emissions Characterization Data, ISMI ESH Technology Center, January 31, 2012, Docket item EPA-HQ-OAR-2011-0028-0071. 6. Additional Etch Emissions Characterization Data, January 16, 2013, Docket item EPA-HQ-OAR-2011-0028-0095, Attachment A. | Other | Deborah Ottinger, United States of America
221981 | 2F6 - Other (please specify) | 2.E.1 - Integrated Circuit or Semiconductor | Nitrogen Trifluoride | Other (e.g. compiled) | Process Tool Emission Factor for NF3 Emissions from Semiconductor Manufacturing (= 1 - Use Rate), 1-UNF3 | Process Type: Etching/wafer cleanining | Wafer Size: 150/200 mm | United States of America |  |  | 0.19 | fraction | Equation 6.7 on Page 6.11 of the Guidelines (Volume 3) |  | 1. Final Technical Documentation - Revision of Default Utilization Rates and By-Product Formation Rates; Revision of Default Destruction and Removal Efficiencies for Semiconductor Facilities under Subpart I; and Revision of Maximum Field Detection Limits for the Stack Test Method, U.S. Environmental Protection Agency, August 16, 2013, Docket item EPA-HQ-OAR-2011-0028-105-1. 2. Technical Support for Modifications to the Fluorinated Greenhouse Gas Emission Estimation Method Option for Semiconductor Facilities under Subpart I, Office of Air and Radiation, U.S. Environmental Protection Agency, August 2012, Docket Item EPA-HQ-OAR-2011-0028-0083. 3. Report to EPA on Etch Factor Proposal for Fab GHG Emissions Reporting, Semiconductor Industry Association, February 28, 2012, Docket item EPA-HQ-OAR-2011-0074. 4. Draft Emission Factors for Refined Semiconductor Manufacturing Process Categories, U.S. Environmental Protection Agency, May 2010, Docket item EPA-HQ-OAR-2009-0927-0073. 5. Etch Process Equipment Emissions Characterization Data, ISMI ESH Technology Center, January 31, 2012, Docket item EPA-HQ-OAR-2011-0028-0071. 6. Additional Etch Emissions Characterization Data, January 16, 2013, Docket item EPA-HQ-OAR-2011-0028-0095, Attachment A. | Other | Deborah Ottinger, United States of America
221982 | 2F6 - Other (please specify) | 2.E.1 - Integrated Circuit or Semiconductor | Sulphur Hexafluoride | Other (e.g. compiled) | Process Tool Emission Factor for SF6 Emissions from Semiconductor Manufacturing (= 1 - Use Rate), 1-USF6 | Process Type: Etching/wafer cleanining | Wafer Size: 150/200 mm | United States of America |  |  | 0.55 | fraction | Equation 6.7 on Page 6.11 of the Guidelines (Volume 3) |  | 1. Final Technical Documentation - Revision of Default Utilization Rates and By-Product Formation Rates; Revision of Default Destruction and Removal Efficiencies for Semiconductor Facilities under Subpart I; and Revision of Maximum Field Detection Limits for the Stack Test Method, U.S. Environmental Protection Agency, August 16, 2013, Docket item EPA-HQ-OAR-2011-0028-105-1. 2. Technical Support for Modifications to the Fluorinated Greenhouse Gas Emission Estimation Method Option for Semiconductor Facilities under Subpart I, Office of Air and Radiation, U.S. Environmental Protection Agency, August 2012, Docket Item EPA-HQ-OAR-2011-0028-0083. 3. Report to EPA on Etch Factor Proposal for Fab GHG Emissions Reporting, Semiconductor Industry Association, February 28, 2012, Docket item EPA-HQ-OAR-2011-0074. 4. Draft Emission Factors for Refined Semiconductor Manufacturing Process Categories, U.S. Environmental Protection Agency, May 2010, Docket item EPA-HQ-OAR-2009-0927-0073. 5. Etch Process Equipment Emissions Characterization Data, ISMI ESH Technology Center, January 31, 2012, Docket item EPA-HQ-OAR-2011-0028-0071. 6. Additional Etch Emissions Characterization Data, January 16, 2013, Docket item EPA-HQ-OAR-2011-0028-0095, Attachment A. | Other | Deborah Ottinger, United States of America
221983 | 2F6 - Other (please specify) | 2.E.1 - Integrated Circuit or Semiconductor | C2F6 | Other (e.g. compiled) | Process Tool Emission Factor for C2F6 Emissions from Semiconductor Manufacturing (= 1 - Use Rate), 1-UC2F6 | Process Type: In situ plasma chamber cleaning | Wafer Size: 150/200 mm | United States of America |  |  | 0.55 | fraction | Equation 6.7 on Page 6.11 of the Guidelines (Volume 3) |  | 1. Final Technical Documentation - Revision of Default Utilization Rates and By-Product Formation Rates; Revision of Default Destruction and Removal Efficiencies for Semiconductor Facilities under Subpart I; and Revision of Maximum Field Detection Limits for the Stack Test Method, U.S. Environmental Protection Agency, August 16, 2013, Docket item EPA-HQ-OAR-2011-0028-105-1. 2. Technical Support for Modifications to the Fluorinated Greenhouse Gas Emission Estimation Method Option for Semiconductor Facilities under Subpart I, Office of Air and Radiation, U.S. Environmental Protection Agency, August 2012, Docket Item EPA-HQ-OAR-2011-0028-0083. 3. Report to EPA on Etch Factor Proposal for Fab GHG Emissions Reporting, Semiconductor Industry Association, February 28, 2012, Docket item EPA-HQ-OAR-2011-0074. 4. Draft Emission Factors for Refined Semiconductor Manufacturing Process Categories, U.S. Environmental Protection Agency, May 2010, Docket item EPA-HQ-OAR-2009-0927-0073. 5. Etch Process Equipment Emissions Characterization Data, ISMI ESH Technology Center, January 31, 2012, Docket item EPA-HQ-OAR-2011-0028-0071. 6. Additional Etch Emissions Characterization Data, January 16, 2013, Docket item EPA-HQ-OAR-2011-0028-0095, Attachment A. | Other | Deborah Ottinger, United States of America
221984 | 2F6 - Other (please specify) | 2.E.1 - Integrated Circuit or Semiconductor | C3F8 | Other (e.g. compiled) | Process Tool Emission Factor for C3F8 Emissions from Semiconductor Manufacturing (= 1 - Use Rate), 1-UC3F8 | Process Type: In situ plasma chamber cleaning | Wafer Size: 150/200 mm | United States of America |  |  | 0.40 | fraction | Equation 6.7 on Page 6.11 of the Guidelines (Volume 3) |  | 1. Final Technical Documentation - Revision of Default Utilization Rates and By-Product Formation Rates; Revision of Default Destruction and Removal Efficiencies for Semiconductor Facilities under Subpart I; and Revision of Maximum Field Detection Limits for the Stack Test Method, U.S. Environmental Protection Agency, August 16, 2013, Docket item EPA-HQ-OAR-2011-0028-105-1. 2. Technical Support for Modifications to the Fluorinated Greenhouse Gas Emission Estimation Method Option for Semiconductor Facilities under Subpart I, Office of Air and Radiation, U.S. Environmental Protection Agency, August 2012, Docket Item EPA-HQ-OAR-2011-0028-0083. 3. Report to EPA on Etch Factor Proposal for Fab GHG Emissions Reporting, Semiconductor Industry Association, February 28, 2012, Docket item EPA-HQ-OAR-2011-0074. 4. Draft Emission Factors for Refined Semiconductor Manufacturing Process Categories, U.S. Environmental Protection Agency, May 2010, Docket item EPA-HQ-OAR-2009-0927-0073. 5. Etch Process Equipment Emissions Characterization Data, ISMI ESH Technology Center, January 31, 2012, Docket item EPA-HQ-OAR-2011-0028-0071. 6. Additional Etch Emissions Characterization Data, January 16, 2013, Docket item EPA-HQ-OAR-2011-0028-0095, Attachment A. | Other | Deborah Ottinger, United States of America
221985 | 2F6 - Other (please specify) | 2.E.1 - Integrated Circuit or Semiconductor | c-C4F8 | Other (e.g. compiled) | Process Tool Emission Factor for C4F8 Emissions from Semiconductor Manufacturing (= 1 - Use Rate), 1-UC4F8 | Process Type: In situ plasma chamber cleaning | Wafer Size: 150/200 mm | United States of America |  |  | 0.10 | fraction | Equation 6.7 on Page 6.11 of the 2006 Guidelines (Volume 3) |  | 1. Final Technical Documentation - Revision of Default Utilization Rates and By-Product Formation Rates; Revision of Default Destruction and Removal Efficiencies for Semiconductor Facilities under Subpart I; and Revision of Maximum Field Detection Limits for the Stack Test Method, U.S. Environmental Protection Agency, August 16, 2013, Docket item EPA-HQ-OAR-2011-0028-105-1. 2. Technical Support for Modifications to the Fluorinated Greenhouse Gas Emission Estimation Method Option for Semiconductor Facilities under Subpart I, Office of Air and Radiation, U.S. Environmental Protection Agency, August 2012, Docket Item EPA-HQ-OAR-2011-0028-0083. 3. Report to EPA on Etch Factor Proposal for Fab GHG Emissions Reporting, Semiconductor Industry Association, February 28, 2012, Docket item EPA-HQ-OAR-2011-0074. 4. Draft Emission Factors for Refined Semiconductor Manufacturing Process Categories, U.S. Environmental Protection Agency, May 2010, Docket item EPA-HQ-OAR-2009-0927-0073. 5. Etch Process Equipment Emissions Characterization Data, ISMI ESH Technology Center, January 31, 2012, Docket item EPA-HQ-OAR-2011-0028-0071. 6. Additional Etch Emissions Characterization Data, January 16, 2013, Docket item EPA-HQ-OAR-2011-0028-0095, Attachment A. | Other | Deborah Ottinger, United States of America
221986 | 2F6 - Other (please specify) | 2.E.1 - Integrated Circuit or Semiconductor | CF4 | Other (e.g. compiled) | Process Tool Emission Factor for CF4 Emissions from Semiconductor Manufacturing (= 1 - Use Rate), 1-UCF4 | Process Type: In situ plasma chamber cleaning | Wafer Size: 150/200 mm | United States of America |  |  | 0.92 | fraction | Equation 6.7 on Page 6.11 of the 2006 Guidelines (Volume 3) |  | 1. Final Technical Documentation - Revision of Default Utilization Rates and By-Product Formation Rates; Revision of Default Destruction and Removal Efficiencies for Semiconductor Facilities under Subpart I; and Revision of Maximum Field Detection Limits for the Stack Test Method, U.S. Environmental Protection Agency, August 16, 2013, Docket item EPA-HQ-OAR-2011-0028-105-1. 2. Technical Support for Modifications to the Fluorinated Greenhouse Gas Emission Estimation Method Option for Semiconductor Facilities under Subpart I, Office of Air and Radiation, U.S. Environmental Protection Agency, August 2012, Docket Item EPA-HQ-OAR-2011-0028-0083. 3. Report to EPA on Etch Factor Proposal for Fab GHG Emissions Reporting, Semiconductor Industry Association, February 28, 2012, Docket item EPA-HQ-OAR-2011-0074. 4. Draft Emission Factors for Refined Semiconductor Manufacturing Process Categories, U.S. Environmental Protection Agency, May 2010, Docket item EPA-HQ-OAR-2009-0927-0073. 5. Etch Process Equipment Emissions Characterization Data, ISMI ESH Technology Center, January 31, 2012, Docket item EPA-HQ-OAR-2011-0028-0071. 6. Additional Etch Emissions Characterization Data, January 16, 2013, Docket item EPA-HQ-OAR-2011-0028-0095, Attachment A. | Other | Deborah Ottinger, United States of America
221987 | 2F6 - Other (please specify) | 2.E.1 - Integrated Circuit or Semiconductor | Nitrogen Trifluoride | Other (e.g. compiled) | Process Tool Emission Factor for NF3 Emissions from Semiconductor Manufacturing (= 1 - Use Rate), 1-UNF3 | Process Type: In situ plasma chamber cleaning | Wafer Size: 150/200 mm | United States of America |  |  | 0.18 | fraction | Equation 6.7 on Page 6.11 of the 2006 Guidelines (Volume 3) |  | 1. Final Technical Documentation - Revision of Default Utilization Rates and By-Product Formation Rates; Revision of Default Destruction and Removal Efficiencies for Semiconductor Facilities under Subpart I; and Revision of Maximum Field Detection Limits for the Stack Test Method, U.S. Environmental Protection Agency, August 16, 2013, Docket item EPA-HQ-OAR-2011-0028-105-1. 2. Technical Support for Modifications to the Fluorinated Greenhouse Gas Emission Estimation Method Option for Semiconductor Facilities under Subpart I, Office of Air and Radiation, U.S. Environmental Protection Agency, August 2012, Docket Item EPA-HQ-OAR-2011-0028-0083. 3. Report to EPA on Etch Factor Proposal for Fab GHG Emissions Reporting, Semiconductor Industry Association, February 28, 2012, Docket item EPA-HQ-OAR-2011-0074. 4. Draft Emission Factors for Refined Semiconductor Manufacturing Process Categories, U.S. Environmental Protection Agency, May 2010, Docket item EPA-HQ-OAR-2009-0927-0073. 5. Etch Process Equipment Emissions Characterization Data, ISMI ESH Technology Center, January 31, 2012, Docket item EPA-HQ-OAR-2011-0028-0071. 6. Additional Etch Emissions Characterization Data, January 16, 2013, Docket item EPA-HQ-OAR-2011-0028-0095, Attachment A. | Other | Deborah Ottinger, United States of America
221988 | 2F6 - Other (please specify) | 2.E.1 - Integrated Circuit or Semiconductor | Nitrogen Trifluoride | Other (e.g. compiled) | Process Tool Emission Factor for NF3 Emissions from Semiconductor Manufacturing (= 1 - Use Rate), 1-UNF3 | Process Type: Remote plasma chamber cleaning | Wafer Size: 150/200 mm | United States of America |  |  | 0.017 | fraction | Equation 6.7 on Page 6.11 of the 2006 Guidelines (Volume 3) |  |  | Other | Deborah Ottinger, United States of America
221989 | 2F6 - Other (please specify) | 2.E.1 - Integrated Circuit or Semiconductor | C2F6 | Other (e.g. compiled) | Process Tool Emission Factor for C2F6 Emissions from Semiconductor Manufacturing (= 1 - Use Rate), 1-UC2F6 | Process Type: Etching/wafer cleanining | Wafer Size: 300 mm | United States of America |  |  | 0.80 | fraction | Equation 6.7 on Page 6.11 of the 2006 Guidelines (Volume 3) |  | 1. Final Technical Documentation - Revision of Default Utilization Rates and By-Product Formation Rates; Revision of Default Destruction and Removal Efficiencies for Semiconductor Facilities under Subpart I; and Revision of Maximum Field Detection Limits for the Stack Test Method, U.S. Environmental Protection Agency, August 16, 2013, Docket item EPA-HQ-OAR-2011-0028-105-1. 2. Technical Support for Modifications to the Fluorinated Greenhouse Gas Emission Estimation Method Option for Semiconductor Facilities under Subpart I, Office of Air and Radiation, U.S. Environmental Protection Agency, August 2012, Docket Item EPA-HQ-OAR-2011-0028-0083. 3. Report to EPA on Etch Factor Proposal for Fab GHG Emissions Reporting, Semiconductor Industry Association, February 28, 2012, Docket item EPA-HQ-OAR-2011-0074. 4. Draft Emission Factors for Refined Semiconductor Manufacturing Process Categories, U.S. Environmental Protection Agency, May 2010, Docket item EPA-HQ-OAR-2009-0927-0073. 5. Etch Process Equipment Emissions Characterization Data, ISMI ESH Technology Center, January 31, 2012, Docket item EPA-HQ-OAR-2011-0028-0071. 6. Additional Etch Emissions Characterization Data, January 16, 2013, Docket item EPA-HQ-OAR-2011-0028-0095, Attachment A. | Other | Deborah Ottinger, United States of America
221990 | 2F6 - Other (please specify) | 2.E.1 - Integrated Circuit or Semiconductor | C3F8 | Other (e.g. compiled) | Process Tool Emission Factor for C3F8 Emissions from Semiconductor Manufacturing (= 1 - Use Rate), 1-UC3F8 | Process Type: Etching/wafer cleanining | Wafer Size: 300 mm | United States of America |  |  | 0.30 | fraction | Equation 6.7 on Page 6.11 of the 2006 Guidelines (Volume 3) |  | 1. Final Technical Documentation - Revision of Default Utilization Rates and By-Product Formation Rates; Revision of Default Destruction and Removal Efficiencies for Semiconductor Facilities under Subpart I; and Revision of Maximum Field Detection Limits for the Stack Test Method, U.S. Environmental Protection Agency, August 16, 2013, Docket item EPA-HQ-OAR-2011-0028-105-1. 2. Technical Support for Modifications to the Fluorinated Greenhouse Gas Emission Estimation Method Option for Semiconductor Facilities under Subpart I, Office of Air and Radiation, U.S. Environmental Protection Agency, August 2012, Docket Item EPA-HQ-OAR-2011-0028-0083. 3. Report to EPA on Etch Factor Proposal for Fab GHG Emissions Reporting, Semiconductor Industry Association, February 28, 2012, Docket item EPA-HQ-OAR-2011-0074. 4. Draft Emission Factors for Refined Semiconductor Manufacturing Process Categories, U.S. Environmental Protection Agency, May 2010, Docket item EPA-HQ-OAR-2009-0927-0073. 5. Etch Process Equipment Emissions Characterization Data, ISMI ESH Technology Center, January 31, 2012, Docket item EPA-HQ-OAR-2011-0028-0071. 6. Additional Etch Emissions Characterization Data, January 16, 2013, Docket item EPA-HQ-OAR-2011-0028-0095, Attachment A. | Other | Deborah Ottinger, United States of America
221991 | 2F6 - Other (please specify) | 2.E.1 - Integrated Circuit or Semiconductor | c-C4F8 | Other (e.g. compiled) | Process Tool Emission Factor for c-C4F8 Emissions from Semiconductor Manufacturing (= 1 - Use Rate), 1-UC4F8 | Process Type: Etching/wafer cleanining | Wafer Size: 300 mm | United States of America |  |  | 0.18 | fraction | Equation 6.7 on Page 6.11 of the 2006 Guidelines (Volume 3) |  | 1. Final Technical Documentation - Revision of Default Utilization Rates and By-Product Formation Rates; Revision of Default Destruction and Removal Efficiencies for Semiconductor Facilities under Subpart I; and Revision of Maximum Field Detection Limits for the Stack Test Method, U.S. Environmental Protection Agency, August 16, 2013, Docket item EPA-HQ-OAR-2011-0028-105-1. 2. Technical Support for Modifications to the Fluorinated Greenhouse Gas Emission Estimation Method Option for Semiconductor Facilities under Subpart I, Office of Air and Radiation, U.S. Environmental Protection Agency, August 2012, Docket Item EPA-HQ-OAR-2011-0028-0083. 3. Report to EPA on Etch Factor Proposal for Fab GHG Emissions Reporting, Semiconductor Industry Association, February 28, 2012, Docket item EPA-HQ-OAR-2011-0074. 4. Draft Emission Factors for Refined Semiconductor Manufacturing Process Categories, U.S. Environmental Protection Agency, May 2010, Docket item EPA-HQ-OAR-2009-0927-0073. 5. Etch Process Equipment Emissions Characterization Data, ISMI ESH Technology Center, January 31, 2012, Docket item EPA-HQ-OAR-2011-0028-0071. 6. Additional Etch Emissions Characterization Data, January 16, 2013, Docket item EPA-HQ-OAR-2011-0028-0095, Attachment A. | Other | Deborah Ottinger, United States of America
221992 | 2F6 - Other (please specify) | 2.E.1 - Integrated Circuit or Semiconductor | CF4 | Other (e.g. compiled) | Process Tool Emission Factor for CF4 Emissions from Semiconductor Manufacturing (= 1 - Use Rate), 1-UCF4 | Process Type: Etching/wafer cleanining | Wafer Size: 300 mm | United States of America |  |  | 0.65 | fraction | Equation 6.7 on Page 6.11 of the 2006 Guidelines (Volume 3) |  | 1. Final Technical Documentation - Revision of Default Utilization Rates and By-Product Formation Rates; Revision of Default Destruction and Removal Efficiencies for Semiconductor Facilities under Subpart I; and Revision of Maximum Field Detection Limits for the Stack Test Method, U.S. Environmental Protection Agency, August 16, 2013, Docket item EPA-HQ-OAR-2011-0028-105-1. 2. Technical Support for Modifications to the Fluorinated Greenhouse Gas Emission Estimation Method Option for Semiconductor Facilities under Subpart I, Office of Air and Radiation, U.S. Environmental Protection Agency, August 2012, Docket Item EPA-HQ-OAR-2011-0028-0083. 3. Report to EPA on Etch Factor Proposal for Fab GHG Emissions Reporting, Semiconductor Industry Association, February 28, 2012, Docket item EPA-HQ-OAR-2011-0074. 4. Draft Emission Factors for Refined Semiconductor Manufacturing Process Categories, U.S. Environmental Protection Agency, May 2010, Docket item EPA-HQ-OAR-2009-0927-0073. 5. Etch Process Equipment Emissions Characterization Data, ISMI ESH Technology Center, January 31, 2012, Docket item EPA-HQ-OAR-2011-0028-0071. 6. Additional Etch Emissions Characterization Data, January 16, 2013, Docket item EPA-HQ-OAR-2011-0028-0095, Attachment A. | Other | Deborah Ottinger, United States of America
221993 | 2F6 - Other (please specify) | 2.E.1 - Integrated Circuit or Semiconductor | HFC-32 | Other (e.g. compiled) | Process Tool Emission Factor for HFC-32 (CH2F2) Emissions from Semiconductor Manufacturing (= 1 - Use Rate), 1-UCH2F2 | Process Type: Etching/wafer cleanining | Wafer Size: 300 mm | United States of America |  |  | 0.21 | fraction | Equation 6.7 on Page 6.11 of the 2006 Guidelines (Volume 3) |  | 1. Final Technical Documentation - Revision of Default Utilization Rates and By-Product Formation Rates; Revision of Default Destruction and Removal Efficiencies for Semiconductor Facilities under Subpart I; and Revision of Maximum Field Detection Limits for the Stack Test Method, U.S. Environmental Protection Agency, August 16, 2013, Docket item EPA-HQ-OAR-2011-0028-105-1. 2. Technical Support for Modifications to the Fluorinated Greenhouse Gas Emission Estimation Method Option for Semiconductor Facilities under Subpart I, Office of Air and Radiation, U.S. Environmental Protection Agency, August 2012, Docket Item EPA-HQ-OAR-2011-0028-0083. 3. Report to EPA on Etch Factor Proposal for Fab GHG Emissions Reporting, Semiconductor Industry Association, February 28, 2012, Docket item EPA-HQ-OAR-2011-0074. 4. Draft Emission Factors for Refined Semiconductor Manufacturing Process Categories, U.S. Environmental Protection Agency, May 2010, Docket item EPA-HQ-OAR-2009-0927-0073. 5. Etch Process Equipment Emissions Characterization Data, ISMI ESH Technology Center, January 31, 2012, Docket item EPA-HQ-OAR-2011-0028-0071. 6. Additional Etch Emissions Characterization Data, January 16, 2013, Docket item EPA-HQ-OAR-2011-0028-0095, Attachment A. | Other | Deborah Ottinger, United States of America
221994 | 2F6 - Other (please specify) | 2.E.1 - Integrated Circuit or Semiconductor | HFC-41 | Other (e.g. compiled) | Process Tool Emission Factor for HFC-41 (CH3F) Emissions from Semiconductor Manufacturing (= 1 - Use Rate), 1-UCH3F | Process Type: Etching/wafer cleanining | Wafer Size: 300 mm | United States of America |  |  | 0.33 | fraction | Equation 6.7 on Page 6.11 of the 2006 Guidelines (Volume 3) |  | 1. Final Technical Documentation - Revision of Default Utilization Rates and By-Product Formation Rates; Revision of Default Destruction and Removal Efficiencies for Semiconductor Facilities under Subpart I; and Revision of Maximum Field Detection Limits for the Stack Test Method, U.S. Environmental Protection Agency, August 16, 2013, Docket item EPA-HQ-OAR-2011-0028-105-1. 2. Technical Support for Modifications to the Fluorinated Greenhouse Gas Emission Estimation Method Option for Semiconductor Facilities under Subpart I, Office of Air and Radiation, U.S. Environmental Protection Agency, August 2012, Docket Item EPA-HQ-OAR-2011-0028-0083. 3. Report to EPA on Etch Factor Proposal for Fab GHG Emissions Reporting, Semiconductor Industry Association, February 28, 2012, Docket item EPA-HQ-OAR-2011-0074. 4. Draft Emission Factors for Refined Semiconductor Manufacturing Process Categories, U.S. Environmental Protection Agency, May 2010, Docket item EPA-HQ-OAR-2009-0927-0073. 5. Etch Process Equipment Emissions Characterization Data, ISMI ESH Technology Center, January 31, 2012, Docket item EPA-HQ-OAR-2011-0028-0071. 6. Additional Etch Emissions Characterization Data, January 16, 2013, Docket item EPA-HQ-OAR-2011-0028-0095, Attachment A. | Other | Deborah Ottinger, United States of America
221995 | 2F6 - Other (please specify) | 2.E.1 - Integrated Circuit or Semiconductor | HFC-23 | Other (e.g. compiled) | Process Tool Emission Factor for HFC-23 (CHF3) Emissions from Semiconductor Manufacturing (= 1 - Use Rate), 1-UCHF3 | Process Type: Etching/wafer cleanining | Wafer Size: 300 mm | United States of America |  |  | 0.42 | fraction | Equation 6.7 on Page 6.11 of the 2006 Guidelines (Volume 3) |  | 1. Final Technical Documentation - Revision of Default Utilization Rates and By-Product Formation Rates; Revision of Default Destruction and Removal Efficiencies for Semiconductor Facilities under Subpart I; and Revision of Maximum Field Detection Limits for the Stack Test Method, U.S. Environmental Protection Agency, August 16, 2013, Docket item EPA-HQ-OAR-2011-0028-105-1. 2. Technical Support for Modifications to the Fluorinated Greenhouse Gas Emission Estimation Method Option for Semiconductor Facilities under Subpart I, Office of Air and Radiation, U.S. Environmental Protection Agency, August 2012, Docket Item EPA-HQ-OAR-2011-0028-0083. 3. Report to EPA on Etch Factor Proposal for Fab GHG Emissions Reporting, Semiconductor Industry Association, February 28, 2012, Docket item EPA-HQ-OAR-2011-0074. 4. Draft Emission Factors for Refined Semiconductor Manufacturing Process Categories, U.S. Environmental Protection Agency, May 2010, Docket item EPA-HQ-OAR-2009-0927-0073. 5. Etch Process Equipment Emissions Characterization Data, ISMI ESH Technology Center, January 31, 2012, Docket item EPA-HQ-OAR-2011-0028-0071. 6. Additional Etch Emissions Characterization Data, January 16, 2013, Docket item EPA-HQ-OAR-2011-0028-0095, Attachment A. | Other | Deborah Ottinger, United States of America
221996 | 2F6 - Other (please specify) | 2.E.1 - Integrated Circuit or Semiconductor | Nitrogen Trifluoride | Other (e.g. compiled) | Process Tool Emission Factor for NF3 Emissions from Semiconductor Manufacturing (= 1 - Use Rate), 1-UNF3 | Process Type: Etching/wafer cleanining | Wafer Size: 300 mm | United States of America |  |  | 0.15 | fraction | Equation 6.7 on Page 6.11 of the 2006 Guidelines (Volume 3) |  | 1. Final Technical Documentation - Revision of Default Utilization Rates and By-Product Formation Rates; Revision of Default Destruction and Removal Efficiencies for Semiconductor Facilities under Subpart I; and Revision of Maximum Field Detection Limits for the Stack Test Method, U.S. Environmental Protection Agency, August 16, 2013, Docket item EPA-HQ-OAR-2011-0028-105-1. 2. Technical Support for Modifications to the Fluorinated Greenhouse Gas Emission Estimation Method Option for Semiconductor Facilities under Subpart I, Office of Air and Radiation, U.S. Environmental Protection Agency, August 2012, Docket Item EPA-HQ-OAR-2011-0028-0083. 3. Report to EPA on Etch Factor Proposal for Fab GHG Emissions Reporting, Semiconductor Industry Association, February 28, 2012, Docket item EPA-HQ-OAR-2011-0074. 4. Draft Emission Factors for Refined Semiconductor Manufacturing Process Categories, U.S. Environmental Protection Agency, May 2010, Docket item EPA-HQ-OAR-2009-0927-0073. 5. Etch Process Equipment Emissions Characterization Data, ISMI ESH Technology Center, January 31, 2012, Docket item EPA-HQ-OAR-2011-0028-0071. 6. Additional Etch Emissions Characterization Data, January 16, 2013, Docket item EPA-HQ-OAR-2011-0028-0095, Attachment A. | Other | Deborah Ottinger, United States of America
221997 | 2F6 - Other (please specify) | 2.E.1 - Integrated Circuit or Semiconductor | Sulphur Hexafluoride | Other (e.g. compiled) | Process Tool Emission Factor for SF6 Emissions from Semiconductor Manufacturing (= 1 - Use Rate), 1-USF6 | Process Type: Etching/wafer cleanining | Wafer Size: 300 mm | United States of America |  |  | 0.32 | fraction | Equation 6.7 on Page 6.11 of the 2006 Guidelines (Volume 3) |  | 1. Final Technical Documentation - Revision of Default Utilization Rates and By-Product Formation Rates; Revision of Default Destruction and Removal Efficiencies for Semiconductor Facilities under Subpart I; and Revision of Maximum Field Detection Limits for the Stack Test Method, U.S. Environmental Protection Agency, August 16, 2013, Docket item EPA-HQ-OAR-2011-0028-105-1. 2. Technical Support for Modifications to the Fluorinated Greenhouse Gas Emission Estimation Method Option for Semiconductor Facilities under Subpart I, Office of Air and Radiation, U.S. Environmental Protection Agency, August 2012, Docket Item EPA-HQ-OAR-2011-0028-0083. 3. Report to EPA on Etch Factor Proposal for Fab GHG Emissions Reporting, Semiconductor Industry Association, February 28, 2012, Docket item EPA-HQ-OAR-2011-0074. 4. Draft Emission Factors for Refined Semiconductor Manufacturing Process Categories, U.S. Environmental Protection Agency, May 2010, Docket item EPA-HQ-OAR-2009-0927-0073. 5. Etch Process Equipment Emissions Characterization Data, ISMI ESH Technology Center, January 31, 2012, Docket item EPA-HQ-OAR-2011-0028-0071. 6. Additional Etch Emissions Characterization Data, January 16, 2013, Docket item EPA-HQ-OAR-2011-0028-0095, Attachment A. | Other | Deborah Ottinger, United States of America
221998 | 2F6 - Other (please specify) | 2.E.1 - Integrated Circuit or Semiconductor | Nitrogen Trifluoride | Other (e.g. compiled) | Process Tool Emission Factor for NF3 Emissions from Semiconductor Manufacturing (= 1 - Use Rate), 1-UNF3 | Process Type: In situ plasma chamber cleaning | Wafer Size: 300 mm | United States of America |  |  | 0.23 | fraction | Equation 6.7 on Page 6.11 of the 2006 Guidelines (Volume 3) |  | 1. Final Technical Documentation - Revision of Default Utilization Rates and By-Product Formation Rates; Revision of Default Destruction and Removal Efficiencies for Semiconductor Facilities under Subpart I; and Revision of Maximum Field Detection Limits for the Stack Test Method, U.S. Environmental Protection Agency, August 16, 2013, Docket item EPA-HQ-OAR-2011-0028-105-1. 2. Technical Support for Modifications to the Fluorinated Greenhouse Gas Emission Estimation Method Option for Semiconductor Facilities under Subpart I, Office of Air and Radiation, U.S. Environmental Protection Agency, August 2012, Docket Item EPA-HQ-OAR-2011-0028-0083. 3. Report to EPA on Etch Factor Proposal for Fab GHG Emissions Reporting, Semiconductor Industry Association, February 28, 2012, Docket item EPA-HQ-OAR-2011-0074. 4. Draft Emission Factors for Refined Semiconductor Manufacturing Process Categories, U.S. Environmental Protection Agency, May 2010, Docket item EPA-HQ-OAR-2009-0927-0073. 5. Etch Process Equipment Emissions Characterization Data, ISMI ESH Technology Center, January 31, 2012, Docket item EPA-HQ-OAR-2011-0028-0071. 6. Additional Etch Emissions Characterization Data, January 16, 2013, Docket item EPA-HQ-OAR-2011-0028-0095, Attachment A. | Other | Deborah Ottinger, United States of America
221999 | 2F6 - Other (please specify) | 2.E.1 - Integrated Circuit or Semiconductor | Nitrogen Trifluoride | Other (e.g. compiled) | Process Tool Emission Factor for NF3 Emissions from Semiconductor Manufacturing (= 1 - Use Rate), 1-UNF3 | Process Type: In situ thermal chamber cleaning | Wafer Size: 300 mm | United States of America |  |  | 0.28 | fraction | Equation 6.7 on Page 6.11 of the 2006 Guidelines (Volume 3) |  | 1. Final Technical Documentation - Revision of Default Utilization Rates and By-Product Formation Rates; Revision of Default Destruction and Removal Efficiencies for Semiconductor Facilities under Subpart I; and Revision of Maximum Field Detection Limits for the Stack Test Method, U.S. Environmental Protection Agency, August 16, 2013, Docket item EPA-HQ-OAR-2011-0028-105-1. 2. Technical Support for Modifications to the Fluorinated Greenhouse Gas Emission Estimation Method Option for Semiconductor Facilities under Subpart I, Office of Air and Radiation, U.S. Environmental Protection Agency, August 2012, Docket Item EPA-HQ-OAR-2011-0028-0083. 3. Report to EPA on Etch Factor Proposal for Fab GHG Emissions Reporting, Semiconductor Industry Association, February 28, 2012, Docket item EPA-HQ-OAR-2011-0074. 4. Draft Emission Factors for Refined Semiconductor Manufacturing Process Categories, U.S. Environmental Protection Agency, May 2010, Docket item EPA-HQ-OAR-2009-0927-0073. 5. Etch Process Equipment Emissions Characterization Data, ISMI ESH Technology Center, January 31, 2012, Docket item EPA-HQ-OAR-2011-0028-0071. 6. Additional Etch Emissions Characterization Data, January 16, 2013, Docket item EPA-HQ-OAR-2011-0028-0095, Attachment A. | Other | Deborah Ottinger, United States of America
222000 | 2F6 - Other (please specify) | 2.E.1 - Integrated Circuit or Semiconductor | C3F8 | Other (e.g. compiled) | Process Tool Emission Factor for C3F8 Emissions from Semiconductor Manufacturing (= 1 - Use Rate), 1-UC3F8 | Process Type: Remote plasma chamber cleaning | Wafer Size: 300 mm | United States of America |  |  | 0.063 | fraction | Equation 6.7 on Page 6.11 of the 2006 Guidelines (Volume 3) |  | 1. Final Technical Documentation - Revision of Default Utilization Rates and By-Product Formation Rates; Revision of Default Destruction and Removal Efficiencies for Semiconductor Facilities under Subpart I; and Revision of Maximum Field Detection Limits for the Stack Test Method, U.S. Environmental Protection Agency, August 16, 2013, Docket item EPA-HQ-OAR-2011-0028-105-1. 2. Technical Support for Modifications to the Fluorinated Greenhouse Gas Emission Estimation Method Option for Semiconductor Facilities under Subpart I, Office of Air and Radiation, U.S. Environmental Protection Agency, August 2012, Docket Item EPA-HQ-OAR-2011-0028-0083. 3. Report to EPA on Etch Factor Proposal for Fab GHG Emissions Reporting, Semiconductor Industry Association, February 28, 2012, Docket item EPA-HQ-OAR-2011-0074. 4. Draft Emission Factors for Refined Semiconductor Manufacturing Process Categories, U.S. Environmental Protection Agency, May 2010, Docket item EPA-HQ-OAR-2009-0927-0073. 5. Etch Process Equipment Emissions Characterization Data, ISMI ESH Technology Center, January 31, 2012, Docket item EPA-HQ-OAR-2011-0028-0071. 6. Additional Etch Emissions Characterization Data, January 16, 2013, Docket item EPA-HQ-OAR-2011-0028-0095, Attachment A. | Other | Deborah Ottinger, United States of America
222001 | 2F6 - Other (please specify) | 2.E.1 - Integrated Circuit or Semiconductor | Nitrogen Trifluoride | Other (e.g. compiled) | Process Tool Emission Factor for NF3 Emissions from Semiconductor Manufacturing (= 1 - Use Rate), 1-UNF3 | Process Type: Remote plasma chamber cleaning | Wafer Size: 300 mm | United States of America |  |  | 0.017 | fraction | Equation 6.7 on Page 6.11 of the 2006 Guidelines (Volume 3) |  |  | Other | Deborah Ottinger, United States of America
222002 | 2F6 - Other (please specify) | 2.E.1 - Integrated Circuit or Semiconductor | NITROUS OXIDE | Other (e.g. compiled) | Process Tool Emission Factor for Nitrous Oxide Emissions from Semiconductor Manufacturing (= 1 - Use Rate), 1-UN2O | Process type: Chemical Vapor Deposition |  | United States of America |  |  | 0.80 | fraction | Equation 6.7 on Page 6.11 of the 2006 Guidelines (Volume 3) |  |  | Other | Deborah Ottinger, United States of America
222003 | 2F6 - Other (please specify) | 2.E.1 - Integrated Circuit or Semiconductor | NITROUS OXIDE | Other (e.g. compiled) | Process Tool Emission Factor for Nitrous Oxide Emissions from Semiconductor Manufacturing (= 1 - Use Rate), 1-UN2O | Process type: All processes that use N2O other than chemical vapor deposition |  | United States of America |  |  | 1.00 | fraction | Equation 6.7 on Page 6.11 of the 2006 Guidelines (Volume 3) |  |  | Other | Deborah Ottinger, United States of America
222137 | 2F1 - Refrigeration and Air Conditioning Equipment | 2.F.1.b - Mobile Air Conditioning | HFC-134a | Other (e.g. compiled) | Fugitive emissions of HFC-134a from Mobile Air Conditioning of passenger vehicle at the use-phase |  | Vehicle type: Mini-sized (initial charge amount = 512.5+/-43.3 g, average operating time = 9.5+/-2.5 years, mileage = 94.9+/-29.0 (1000 km)). Based on measurements from 8 Korea-made operating passenger vehicles (excluding Van and SUV) whereby the refrigerants have never been recharged. For consistency, the passenger vehicles made by one motor company were chosen. | Republic of Korea |  |  | 5.6 | %/yr |  |  |  | Peer-reviewed journal | TFI TSU
222138 | 2F1 - Refrigeration and Air Conditioning Equipment | 2.F.1.b - Mobile Air Conditioning | HFC-134a | Other (e.g. compiled) | Fugitive emissions of HFC-134a from Mobile Air Conditioning of passenger vehicle at the use-phase |  | Vehicle type: Small-sized (initial charge amount = 616.4+/-51.9 g, average operating time = 9.2+/-1.8 years, mileage = 125.1+/-28.3 (1000 km)). Based on measurements from 14 Korea-made operating passenger vehicles (excluding Van and SUV) whereby the refrigerants have never been recharged. For consistency, the passenger vehicles made by one motor company were chosen. | Republic of Korea |  |  | 5 | %/yr |  |  |  | Peer-reviewed journal | TFI TSU
222139 | 2F1 - Refrigeration and Air Conditioning Equipment | 2.F.1.b - Mobile Air Conditioning | HFC-134a | Other (e.g. compiled) | Fugitive emissions of HFC-134a from Mobile Air Conditioning of passenger vehicle at the use-phase |  | Vehicle type: Medium-sized (initial charge amount = 657.6+/-47.1 g, average operating time = 8.5+/-1.8 years, mileage = 119.7+/-26.4 (1000 km)). Based on measurements from 18 Korea-made operating passenger vehicles (excluding Van and SUV) whereby the refrigerants have never been recharged. For consistency, the passenger vehicles made by one motor company were chosen. | Republic of Korea |  |  | 5.2 | %/yr |  |  |  | Peer-reviewed journal | TFI TSU
222140 | 2F1 - Refrigeration and Air Conditioning Equipment | 2.F.1.b - Mobile Air Conditioning | HFC-134a | Other (e.g. compiled) | Fugitive emissions of HFC-134a from Mobile Air Conditioning of passenger vehicle at the use-phase |  | Vehicle type: Large-sized (initial charge amount = 712.9+/-102.3 g, average operating time = 7.5+/-2.4 years, mileage = 110.4+/-30.2 (1000 km)). Based on measurements from 7 Korea-made operating passenger vehicles (excluding Van and SUV) whereby the refrigerants have never been recharged. For consistency, the passenger vehicles made by one motor company were chosen. | Republic of Korea |  |  | 4.6 | %/yr |  |  |  | Peer-reviewed journal | TFI TSU
222141 | 2F1 - Refrigeration and Air Conditioning Equipment | 2.F.1.b - Mobile Air Conditioning | HFC-134a | Other (e.g. compiled) | Fugitive emissions of HFC-134a from Mobile Air Conditioning of passenger vehicle at the use-phase |  | Vehicle type: Average of mini-sized, small-sized, medium-sized and large-sized (initial charge amount = 624.5+/- 31.6 g, average operating time = 8.7+/-0.9 years, mileage = 114.4+/-31.6 (1000 km)). Based on measurements from 47 Korea-made operating passenger vehicles (excluding Van and SUV) whereby the refrigerants have never been recharged. For consistency, the passenger vehicles made by one motor company were chosen. | Republic of Korea |  |  | 5.1 | %/yr |  |  |  | Peer-reviewed journal | TFI TSU
222142 | 2F1 - Refrigeration and Air Conditioning Equipment | 2.F.1.b - Mobile Air Conditioning | HFC-134a | Other (e.g. compiled) | Residual rates of HFC-134a in Mobile Air Conditioning of scrap passenger vehicles | . | Vehicle type: Mini-sized (initial charge amount = 552.8+/- 5.6 g, average age = 12.2+/-0.3 years). Based on measurements from 91 Korea-made scrap passenger vehicles. For consistency, the passenger vehicles made by one motor company were chosen. | Republic of Korea |  |  | 51.4 | % |  |  |  | Peer-reviewed journal | TFI TSU
222143 | 2F1 - Refrigeration and Air Conditioning Equipment | 2.F.1.b - Mobile Air Conditioning | HFC-134a | Other (e.g. compiled) | Residual rates of HFC-134a in Mobile Air Conditioning of scrap passenger vehicles |  | Vehicle type: Small-sized (initial charge amount = 673.2+/- 15.0 g, average age = 12.7+/-0.6 years). Based on measurements from 157 Korea-made scrap passenger vehicles. For consistency, the passenger vehicles made by one motor company were chosen. | Republic of Korea |  |  | 51.2 | % |  |  |  | Peer-reviewed journal | TFI TSU
222144 | 2F1 - Refrigeration and Air Conditioning Equipment | 2.F.1.b - Mobile Air Conditioning | HFC-134a | Other (e.g. compiled) | Residual rates of HFC-134a in Mobile Air Conditioning of scrap passenger vehicles |  | Vehicle type: Medium-sized (initial charge amount = 680.0+/- 14.9 g, average age = 11.7+/-0.7 years). Based on measurements from 106 Korea-made scrap passenger vehicles. For consistency, the passenger vehicles made by one motor company were chosen. | Republic of Korea |  |  | 55.2 | % |  |  |  | Peer-reviewed journal | TFI TSU
222145 | 2F1 - Refrigeration and Air Conditioning Equipment | 2.F.1.b - Mobile Air Conditioning | HFC-134a | Other (e.g. compiled) | Residual rates of HFC-134a in Mobile Air Conditioning of scrap passenger vehicles |  | Vehicle type: Large-sized (initial charge amount = 833.8+/- 41.7 g, average age = 12.8+/-0.8 years). Based on measurements from 39 Korea-made scrap passenger vehicles. For consistency, the passenger vehicles made by one motor company were chosen. | Republic of Korea |  |  | 58.4 | % |  |  |  | Peer-reviewed journal | TFI TSU
222146 | 2F1 - Refrigeration and Air Conditioning Equipment | 2.F.1.b - Mobile Air Conditioning | HFC-134a | Other (e.g. compiled) | Residual rates of HFC-134a in Mobile Air Conditioning of scrap passenger vehicles |  | Vehicle type: Average of mini-sized, small-sized, medium-sized and large-sized (initial charge amount = 689.5+/- 4.2 g, average age = 12.4+/-0.2 years). Based on measurements from 393 Korea-made scrap passenger vehicles. For consistency, the passenger vehicles made by one motor company were chosen. | Republic of Korea |  |  | 55.6 | % |  |  |  | Peer-reviewed journal | TFI TSU
222744 | 2A7 - Other (please specify) | 2.A.4.a - Ceramics | CARBON DIOXIDE | Other (e.g. compiled) | Calcite content in clay raw materials | Clay raw materials applied in the brick and roof tile industry in different European countries |  | Austria |  |  | 2-26 | % (by weight) |  |  | Reference Document on Best Available Techniques in the Ceramic Manufacturing Industry, European Comission, August 2007 | Other | TFI TSU
222745 | 2A7 - Other (please specify) | 2.A.4.a - Ceramics | CARBON DIOXIDE | Other (e.g. compiled) | Calcite content in clay raw materials | Clay raw materials applied in the brick and roof tile industry in different European countries |  | France |  |  | 0-30 | % (by weight) |  |  | Reference Document on Best Available Techniques in the Ceramic Manufacturing Industry, European Comission, August 2007 | Other | TFI TSU
222746 | 2A7 - Other (please specify) | 2.A.4.a - Ceramics | CARBON DIOXIDE | Other (e.g. compiled) | Calcite content in clay raw materials | Clay raw materials applied in the brick and roof tile industry in different European countries |  | Hungary |  |  | 0-14 | % (by weight) |  |  | Reference Document on Best Available Techniques in the Ceramic Manufacturing Industry, European Comission, August 2007 | Other | TFI TSU
222747 | 2A7 - Other (please specify) | 2.A.4.a - Ceramics | CARBON DIOXIDE | Other (e.g. compiled) | Calcite content in clay raw materials | Clay raw materials applied in the brick and roof tile industry in different European countries |  | Italy |  |  | 1-41 | % (by weight) |  |  | Reference Document on Best Available Techniques in the Ceramic Manufacturing Industry, European Comission, August 2007 | Other | TFI TSU
222748 | 2A7 - Other (please specify) | 2.A.4.a - Ceramics | CARBON DIOXIDE | Other (e.g. compiled) | Calcite content in clay raw materials | Clay raw materials applied in the brick and roof tile industry in different European countries |  | Denmark |  |  | 1-25 | % (by weight) |  |  | Reference Document on Best Available Techniques in the Ceramic Manufacturing Industry, European Comission, August 2007 | Other | TFI TSU
222749 | 2A7 - Other (please specify) | 2.A.4.a - Ceramics | CARBON DIOXIDE | Other (e.g. compiled) | Calcite content in clay raw materials | Clay raw materials applied in the brick and roof tile industry in different European countries |  | Belgium |  |  | 0-8 | % (by weight) |  |  | Reference Document on Best Available Techniques in the Ceramic Manufacturing Industry, European Comission, August 2007 | Other | TFI TSU
222750 | 2A7 - Other (please specify) | 2.A.4.a - Ceramics | CARBON DIOXIDE | Other (e.g. compiled) | Calcite content in clay raw materials | Clay raw materials applied in the brick and roof tile industry in different European countries |  | United Kingdom of Great Britain and Northern Ireland |  |  | 0-17 | % (by weight) |  |  | Reference Document on Best Available Techniques in the Ceramic Manufacturing Industry, European Comission, August 2007 | Other | TFI TSU
222751 | 2A7 - Other (please specify) | 2.A.4.a - Ceramics | CARBON DIOXIDE | Other (e.g. compiled) | Calcite content in clay raw materials | Clay raw materials applied in the brick and roof tile industry in different European countries |  | Switzerland |  |  | 1-37 | % (by weight) |  |  | Reference Document on Best Available Techniques in the Ceramic Manufacturing Industry, European Comission, August 2007 | Other | TFI TSU
222752 | 2A7 - Other (please specify) | 2.A.4.a - Ceramics | CARBON DIOXIDE | Other (e.g. compiled) | Calcite content in clay raw materials | Clay raw materials applied in the brick and roof tile industry in different European countries |  | Germany |  |  | 1-25 | % (by weight) |  |  | Reference Document on Best Available Techniques in the Ceramic Manufacturing Industry, European Comission, August 2007 | Other | TFI TSU
222753 | 2A7 - Other (please specify) | 2.A.4.a - Ceramics | CARBON DIOXIDE | Other (e.g. compiled) | Calcite+Dolomite content in clay raw materials | Clay raw materials applied in the brick and roof tile industry in different European countries |  | Netherlands |  |  | 0-20.5 | % (by weight) |  |  | Reference Document on Best Available Techniques in the Ceramic Manufacturing Industry, European Comission, August 2007 | Other | TFI TSU
222754 | 2A7 - Other (please specify) | 2.A.4.a - Ceramics | CARBON DIOXIDE | Other (e.g. compiled) | Calcite+Dolomite content in clay raw materials | Clay raw materials applied in the brick and roof tile industry in different European countries |  | Hungary |  |  | 0-24 | % (by weight) |  |  | Reference Document on Best Available Techniques in the Ceramic Manufacturing Industry, European Comission, August 2007 | Other | TFI TSU
222755 | 2A7 - Other (please specify) | 2.A.4.a - Ceramics | CARBON DIOXIDE | Other (e.g. compiled) | Calcium Carbonate (CaCO3) content in clay raw materials | Clay raw materials applied in the brick and roof tile industry in different European countries |  | Greece |  |  | 1.63-45 | % (by weight) |  |  | Reference Document on Best Available Techniques in the Ceramic Manufacturing Industry, European Comission, August 2007 | Other | TFI TSU
222756 | 2A7 - Other (please specify) | 2.A.4.a - Ceramics | CARBON DIOXIDE | Other (e.g. compiled) | Magnesium carbonate (MgCO3) content in clay raw materials | Clay raw materials applied in the brick and roof tile industry in different European countries |  | Greece |  |  | 0.5-31 | % (by weight) |  |  | Reference Document on Best Available Techniques in the Ceramic Manufacturing Industry, European Comission, August 2007 | Other | TFI TSU
222757 | 2B2 - Nitric Acid Production | 2.B.2 - Nitric Acid Production | NITROUS OXIDE | Measured | Nitrous oxide (N2O) emission factor from production of nitric acid (HNO3) |  |  | European Union |  |  | 5.6-9.0 | kg N2O/tonne nitric acid produced | Equation 3.5 on p.3.21 of the 2006 IPCC Guidelines | Worksheet 2B2 | Reference Document on Best Available Techniques for the Manufacture of Large Volume Inorganic Chemicals - Ammonia, Acids and Fertilisers, August 2007, Integrated Pollution Prevention and Control, EUROPEAN COMMISSION (BREF LVIC-AAF) | Other | TFI TSU
222758 | 2B2 - Nitric Acid Production | 2.B.2 - Nitric Acid Production | NITROUS OXIDE | Measured | Nitrous oxide (N2O) emission factor from production of nitric acid (HNO3) | All plants |  | European Union |  |  | 1.9-21.6 | kg N2O/tonne nitric acid produced | Equation 3.5 on p.3.21 of the 2006 IPCC Guidelines | Worksheet 2B2 | Reference Document on Best Available Techniques for the Manufacture of Large Volume Inorganic Chemicals - Ammonia, Acids and Fertilisers, August 2007, Integrated Pollution Prevention and Control, EUROPEAN COMMISSION (BREF LVIC-AAF) | Other | TFI TSU
222759 | 2B2 - Nitric Acid Production | 2.B.2 - Nitric Acid Production | NITROUS OXIDE | Measured | Nitrous oxide (N2O) emission factor from production of nitric acid (HNO3) | Atmospheric plants |  | European Union |  |  | 5 | kg N2O/tonne nitric acid produced | Equation 3.5 on p.3.21 of the 2006 IPCC Guidelines | Worksheet 2B2 | Reference Document on Best Available Techniques for the Manufacture of Large Volume Inorganic Chemicals - Ammonia, Acids and Fertilisers, August 2007, Integrated Pollution Prevention and Control, EUROPEAN COMMISSION (BREF LVIC-AAF) | Other | TFI TSU
222760 | 2B2 - Nitric Acid Production | 2.B.2 - Nitric Acid Production | NITROUS OXIDE | Measured | Nitrous oxide (N2O) emission factor from production of nitric acid (HNO3) | Medium pressure oxidation |  | European Union |  |  | 7 | kg N2O/tonne nitric acid produced | Equation 3.5 on p.3.21 of the 2006 IPCC Guidelines | Worksheet 2B2 | Reference Document on Best Available Techniques for the Manufacture of Large Volume Inorganic Chemicals - Ammonia, Acids and Fertilisers, August 2007, Integrated Pollution Prevention and Control, EUROPEAN COMMISSION (BREF LVIC-AAF) | Other | TFI TSU
222761 | 2B2 - Nitric Acid Production | 2.B.2 - Nitric Acid Production | NITROUS OXIDE | Measured | Nitrous oxide (N2O) emission factor from production of nitric acid (HNO3) | High pressure plants |  | European Union |  |  | 5.0-9.0 | kg N2O/tonne nitric acid produced | Equation 3.5 on p.3.21 of the 2006 IPCC Guidelines | Worksheet 2B2 | Reference Document on Best Available Techniques for the Manufacture of Large Volume Inorganic Chemicals - Ammonia, Acids and Fertilisers, August 2007, Integrated Pollution Prevention and Control, EUROPEAN COMMISSION (BREF LVIC-AAF) | Other | TFI TSU
222762 | 2B2 - Nitric Acid Production | 2.B.2 - Nitric Acid Production | NITROUS OXIDE | Measured | Nitrous oxide (N2O) emission factor from production of nitric acid (HNO3) | EU average |  | European Union |  |  | 6 | kg N2O/tonne nitric acid produced | Equation 3.5 on p.3.21 of the 2006 IPCC Guidelines | Worksheet 2B2 | Reference Document on Best Available Techniques for the Manufacture of Large Volume Inorganic Chemicals - Ammonia, Acids and Fertilisers, August 2007, Integrated Pollution Prevention and Control, EUROPEAN COMMISSION (BREF LVIC-AAF) | Other | TFI TSU
222763 | 2B2 - Nitric Acid Production | 2.B.2 - Nitric Acid Production | NITROUS OXIDE | Measured | Nitrous oxide (N2O) emission factor from production of nitric acid (HNO3) | Depending on the process conditions |  | European Union |  |  | 3.1-12.3 | kg N2O/tonne nitric acid produced | Equation 3.5 on p.3.21 of the 2006 IPCC Guidelines | Worksheet 2B2 | Reference Document on Best Available Techniques for the Manufacture of Large Volume Inorganic Chemicals - Ammonia, Acids and Fertilisers, August 2007, Integrated Pollution Prevention and Control, EUROPEAN COMMISSION (BREF LVIC-AAF) | Other | TFI TSU
222764 | 2B2 - Nitric Acid Production | 2.B.2 - Nitric Acid Production | NITROUS OXIDE | Measured | Nitrous oxide (N2O) emission factor from production of nitric acid (HNO3) | EU representative level |  | European Union |  |  | 6.0-8.0 | kg N2O/tonne nitric acid produced | Equation 3.5 on p.3.21 of the 2006 IPCC Guidelines | Worksheet 2B2 | Reference Document on Best Available Techniques for the Manufacture of Large Volume Inorganic Chemicals - Ammonia, Acids and Fertilisers, August 2007, Integrated Pollution Prevention and Control, EUROPEAN COMMISSION (BREF LVIC-AAF) | Other | TFI TSU
222765 | 2B2 - Nitric Acid Production | 2.B.2 - Nitric Acid Production | NITROUS OXIDE | Measured | Nitrous oxide (N2O) emission factor from production of nitric acid (HNO3) | EU average |  | European Union |  |  | 7 | kg N2O/tonne nitric acid produced | Equation 3.5 on p.3.21 of the 2006 IPCC Guidelines | Worksheet 2B2 | Reference Document on Best Available Techniques for the Manufacture of Large Volume Inorganic Chemicals - Ammonia, Acids and Fertilisers, August 2007, Integrated Pollution Prevention and Control, EUROPEAN COMMISSION (BREF LVIC-AAF) | Other | TFI TSU
222766 | 2B2 - Nitric Acid Production | 2.B.2 - Nitric Acid Production | NITROUS OXIDE | Measured | Nitrous oxide (N2O) emission factor from production of nitric acid (HNO3) | Dual M/H plant. Combined tail gas abatement system since 2003 |  | European Union | Combined tail gas abatement system |  | 0.12-0.25 | kg N2O/tonne nitric acid produced | Equation 3.5 on p.3.21 of the 2006 IPCC Guidelines | Worksheet 2B2 | Reference Document on Best Available Techniques for the Manufacture of Large Volume Inorganic Chemicals - Ammonia, Acids and Fertilisers, August 2007, Integrated Pollution Prevention and Control, EUROPEAN COMMISSION (BREF LVIC-AAF) | Other | TFI TSU
222767 | 2B2 - Nitric Acid Production | 2.B.2 - Nitric Acid Production | NITROUS OXIDE | Measured | Nitrous oxide (N2O) emission factor from production of nitric acid (HNO3) | Dual M/H plant. Before 2003, 3.3/8 bar |  | Austria |  |  | 4.9-8.6 | kg N2O/tonne nitric acid produced | Equation 3.5 on p.3.21 of the 2006 IPCC Guidelines | Worksheet 2B2 | Reference Document on Best Available Techniques for the Manufacture of Large Volume Inorganic Chemicals - Ammonia, Acids and Fertilisers, August 2007, Integrated Pollution Prevention and Control, EUROPEAN COMMISSION (BREF LVIC-AAF) | Other | TFI TSU
222768 | 2B2 - Nitric Acid Production | 2.B.2 - Nitric Acid Production | NITROUS OXIDE | Measured | Nitrous oxide (N2O) emission factor from production of nitric acid (HNO3) | Dual L/M plant. 0/3.8 bar |  | Austria |  |  | 3.4-4.9 | kg N2O/tonne nitric acid produced | Equation 3.5 on p.3.21 of the 2006 IPCC Guidelines | Worksheet 2B2 | Reference Document on Best Available Techniques for the Manufacture of Large Volume Inorganic Chemicals - Ammonia, Acids and Fertilisers, August 2007, Integrated Pollution Prevention and Control, EUROPEAN COMMISSION (BREF LVIC-AAF) | Other | TFI TSU
222769 | 2B2 - Nitric Acid Production | 2.B.2 - Nitric Acid Production | NITROUS OXIDE | Measured | Nitrous oxide (N2O) emission factor from production of nitric acid (HNO3) | Mono M/M plant. SKW Piesteritz. Campaign average. Improved oxidation catalyst by Heraeus, 4.5 bar, 250 degrees Celsius in front of the expander |  | Germany | Improved oxidation catalyst by Heraeus |  | 4.9 | kg N2O/tonne nitric acid produced | Equation 3.5 on p.3.21 of the 2006 IPCC Guidelines | Worksheet 2B2 | Reference Document on Best Available Techniques for the Manufacture of Large Volume Inorganic Chemicals - Ammonia, Acids and Fertilisers, August 2007, Integrated Pollution Prevention and Control, EUROPEAN COMMISSION (BREF LVIC-AAF) | Other | TFI TSU
222770 | 2B2 - Nitric Acid Production | 2.B.2 - Nitric Acid Production | NITROUS OXIDE | Measured | Nitrous oxide (N2O) emission factor from production of nitric acid (HNO3) | Mono M/M plant. Sasol Nitro, South Africa. 230 degrees Celsius in front of the expander |  | South Africa |  |  | 6.2-7.4 | kg N2O/tonne nitric acid produced | Equation 3.5 on p.3.21 of the 2006 IPCC Guidelines | Worksheet 2B2 | Reference Document on Best Available Techniques for the Manufacture of Large Volume Inorganic Chemicals - Ammonia, Acids and Fertilisers, August 2007, Integrated Pollution Prevention and Control, EUROPEAN COMMISSION (BREF LVIC-AAF) | Other | TFI TSU
222771 | 2B2 - Nitric Acid Production | 2.B.2 - Nitric Acid Production | NITROUS OXIDE | Measured | Nitrous oxide (N2O) emission factor from production of nitric acid (HNO3) | Dual M/H plant. YARA, Sluiskil 6. Capacity: 584 000 tonnes/year, 5/10 bar |  | Netherlands |  |  | 7.7 | kg N2O/tonne nitric acid produced | Equation 3.5 on p.3.21 of the 2006 IPCC Guidelines | Worksheet 2B2 | Reference Document on Best Available Techniques for the Manufacture of Large Volume Inorganic Chemicals - Ammonia, Acids and Fertilisers, August 2007, Integrated Pollution Prevention and Control, EUROPEAN COMMISSION (BREF LVIC-AAF) | Other | TFI TSU
222772 | 2B2 - Nitric Acid Production | 2.B.2 - Nitric Acid Production | NITROUS OXIDE | Measured | Nitrous oxide (N2O) emission factor from production of nitric acid (HNO3) | Dual M/H plant. DSM Geleen. Capacity: 500 000 tonnes /year, 5/11bar, 500 degrees Celsius infront of expander |  | Netherlands |  |  | 9 | kg N2O/tonne nitric acid produced | Equation 3.5 on p.3.21 of the 2006 IPCC Guidelines | Worksheet 2B2 | Reference Document on Best Available Techniques for the Manufacture of Large Volume Inorganic Chemicals - Ammonia, Acids and Fertilisers, August 2007, Integrated Pollution Prevention and Control, EUROPEAN COMMISSION (BREF LVIC-AAF) | Other | TFI TSU
222773 | 2B2 - Nitric Acid Production | 2.B.2 - Nitric Acid Production | NITROUS OXIDE | Measured | Nitrous oxide (N2O) emission factor from production of nitric acid (HNO3) | Mono M/M plant. DSM Geleen. Capacity: 210 000 tonnes/year, 5 bar, 450 degrees Celsius in front of expander |  | Netherlands |  |  | 7.1 | kg N2O/tonne nitric acid produced | Equation 3.5 on p.3.21 of the 2006 IPCC Guidelines | Worksheet 2B2 | Reference Document on Best Available Techniques for the Manufacture of Large Volume Inorganic Chemicals - Ammonia, Acids and Fertilisers, August 2007, Integrated Pollution Prevention and Control, EUROPEAN COMMISSION (BREF LVIC-AAF) | Other | TFI TSU
222774 | 2B2 - Nitric Acid Production | 2.B.2 - Nitric Acid Production | NITROUS OXIDE | Measured | Nitrous oxide (N2O) emission factor from production of nitric acid (HNO3) | Dual M/H plant. YARA, Sluiskil 7. Capacity: 730 000 tonnes/year, 4/11bar |  | Netherlands |  |  | 7.7 | kg N2O/tonne nitric acid produced | Equation 3.5 on p.3.21 of the 2006 IPCC Guidelines | Worksheet 2B2 | Reference Document on Best Available Techniques for the Manufacture of Large Volume Inorganic Chemicals - Ammonia, Acids and Fertilisers, August 2007, Integrated Pollution Prevention and Control, EUROPEAN COMMISSION (BREF LVIC-AAF) | Other | TFI TSU
222775 | 2B2 - Nitric Acid Production | 2.B.2 - Nitric Acid Production | NITROUS OXIDE | Measured | Nitrous oxide (N2O) emission factor from production of nitric acid (HNO3) | Mono M/M plant. DSM IJmuiden. Capacity: 255 000tonnes/year, 4 bar, 400 degrees Celsius in front of expander |  | Netherlands |  |  | 5.7 | kg N2O/tonne nitric acid produced | Equation 3.5 on p.3.21 of the 2006 IPCC Guidelines | Worksheet 2B2 | Reference Document on Best Available Techniques for the Manufacture of Large Volume Inorganic Chemicals - Ammonia, Acids and Fertilisers, August 2007, Integrated Pollution Prevention and Control, EUROPEAN COMMISSION (BREF LVIC-AAF) | Other | TFI TSU
222776 | 2B2 - Nitric Acid Production | 2.B.2 - Nitric Acid Production | NITROUS OXIDE | Measured | Nitrous oxide (N2O) emission factor from production of nitric acid (HNO3) | Dual M/H plant. DSM Ijmuiden. Capacity: 245 000 tonnes/year, 4/10 bar |  | Netherlands |  |  | 9 | kg N2O/tonne nitric acid produced | Equation 3.5 on p.3.21 of the 2006 IPCC Guidelines | Worksheet 2B2 | Reference Document on Best Available Techniques for the Manufacture of Large Volume Inorganic Chemicals - Ammonia, Acids and Fertilisers, August 2007, Integrated Pollution Prevention and Control, EUROPEAN COMMISSION (BREF LVIC-AAF) | Other | TFI TSU
222777 | 2B2 - Nitric Acid Production | 2.B.2 - Nitric Acid Production | NITROUS OXIDE | Measured | Nitrous oxide (N2O) emission factor from production of nitric acid (HNO3) |  |  | Netherlands |  |  | 3.8 | kg N2O/tonne nitric acid produced | Equation 3.5 on p.3.21 of the 2006 IPCC Guidelines | Worksheet 2B2 | Reference Document on Best Available Techniques for the Manufacture of Large Volume Inorganic Chemicals - Ammonia, Acids and Fertilisers, August 2007, Integrated Pollution Prevention and Control, EUROPEAN COMMISSION (BREF LVIC-AAF) | Other | TFI TSU
222778 | 2B2 - Nitric Acid Production | 2.B.2 - Nitric Acid Production | NITROUS OXIDE | Measured | Nitrous oxide (N2O) emission factor from production of nitric acid (HNO3) | Mono H/H plant. Kemira Agro Rozenburg. Capacity: 400 000 tonnes/year, NSCR, 9 bar (Plant closed) |  | Netherlands | Non-Selective Catalytic Reduction (NSCR) |  | 0.2 | kg N2O/tonne nitric acid produced | Equation 3.5 on p.3.21 of the 2006 IPCC Guidelines | Worksheet 2B2 | Reference Document on Best Available Techniques for the Manufacture of Large Volume Inorganic Chemicals - Ammonia, Acids and Fertilisers, August 2007, Integrated Pollution Prevention and Control, EUROPEAN COMMISSION (BREF LVIC-AAF) | Other | TFI TSU
222779 | 2B2 - Nitric Acid Production | 2.B.2 - Nitric Acid Production | NITROUS OXIDE | Measured | Nitrous oxide (N2O) emission factor from production of nitric acid (HNO3) | Dual M/H plant. Agropolychim, Devnia. Capacity: 1100 tonnes/day,3.5/12.8 bar, gauze age at time of measurement: 5 months |  | Bulgaria |  |  | 5.3 | kg N2O/tonne nitric acid produced | Equation 3.5 on p.3.21 of the 2006 IPCC Guidelines | Worksheet 2B2 | Reference Document on Best Available Techniques for the Manufacture of Large Volume Inorganic Chemicals - Ammonia, Acids and Fertilisers, August 2007, Integrated Pollution Prevention and Control, EUROPEAN COMMISSION (BREF LVIC-AAF) | Other | TFI TSU
222780 | 2B2 - Nitric Acid Production | 2.B.2 - Nitric Acid Production | NITROUS OXIDE | Measured | Nitrous oxide (N2O) emission factor from production of nitric acid (HNO3) | Medium pressure plant. GP Rouen AN6. Heraeus secondary catalyst |  | France | Heraeus secondary catalyst |  | 1.9 | kg N2O/tonne nitric acid produced | Equation 3.5 on p.3.21 of the 2006 IPCC Guidelines | Worksheet 2B2 | Reference Document on Best Available Techniques for the Manufacture of Large Volume Inorganic Chemicals - Ammonia, Acids and Fertilisers, August 2007, Integrated Pollution Prevention and Control, EUROPEAN COMMISSION (BREF LVIC-AAF) | Other | TFI TSU
222781 | 2B2 - Nitric Acid Production | 2.B.2 - Nitric Acid Production | NITROUS OXIDE | Measured | Nitrous oxide (N2O) emission factor from production of nitric acid (HNO3) | Dual M/M (KD6). Lovochemie, Lovosice. Heraeus secondary catalyst |  | Czechia | Heraeus secondary catalyst |  | 5.5 | kg N2O/tonne nitric acid produced | Equation 3.5 on p.3.21 of the 2006 IPCC Guidelines | Worksheet 2B2 | Reference Document on Best Available Techniques for the Manufacture of Large Volume Inorganic Chemicals - Ammonia, Acids and Fertilisers, August 2007, Integrated Pollution Prevention and Control, EUROPEAN COMMISSION (BREF LVIC-AAF) | Other | TFI TSU
222782 | 2B2 - Nitric Acid Production | 2.B.2 - Nitric Acid Production | NITROUS OXIDE | Measured | Nitrous oxide (N2O) emission factor from production of nitric acid (HNO3) | Dual M/H (Uhde 2). Capacity 750 tonnes/day |  | Belgium |  |  | 7.2 | kg N2O/tonne nitric acid produced | Equation 3.5 on p.3.21 of the 2006 IPCC Guidelines | Worksheet 2B2 | Reference Document on Best Available Techniques for the Manufacture of Large Volume Inorganic Chemicals - Ammonia, Acids and Fertilisers, August 2007, Integrated Pollution Prevention and Control, EUROPEAN COMMISSION (BREF LVIC-AAF) | Other | TFI TSU
222783 | 2B2 - Nitric Acid Production | 2.B.2 - Nitric Acid Production | NITROUS OXIDE | Measured | Nitrous oxide (N2O) emission factor from production of nitric acid (HNO3) | Dual M/M (Uhde 3). Capacity 550 tonnes/day |  | Belgium |  |  | 7.1 | kg N2O/tonne nitric acid produced | Equation 3.5 on p.3.21 of the 2006 IPCC Guidelines | Worksheet 2B2 | Reference Document on Best Available Techniques for the Manufacture of Large Volume Inorganic Chemicals - Ammonia, Acids and Fertilisers, August 2007, Integrated Pollution Prevention and Control, EUROPEAN COMMISSION (BREF LVIC-AAF) | Other | TFI TSU
222784 | 2B2 - Nitric Acid Production | 2.B.2 - Nitric Acid Production | NITROUS OXIDE | Measured | Nitrous oxide (N2O) emission factor from production of nitric acid (HNO3) | Dual H/H (Dupont). Capacity 850 tonnes/day, NSCR |  | Belgium | Non-Selective Catalytic Reduction (NSCR) |  | 0.2 | kg N2O/tonne nitric acid produced | Equation 3.5 on p.3.21 of the 2006 IPCC Guidelines | Worksheet 2B2 | Reference Document on Best Available Techniques for the Manufacture of Large Volume Inorganic Chemicals - Ammonia, Acids and Fertilisers, August 2007, Integrated Pollution Prevention and Control, EUROPEAN COMMISSION (BREF LVIC-AAF) | Other | TFI TSU
222785 | 2B2 - Nitric Acid Production | 2.B.2 - Nitric Acid Production | NITROUS OXIDE | Measured | Nitrous oxide (N2O) emission factor from production of nitric acid (HNO3) | Dual M/H (SZ2). BASF, Antwerp. BASF secondary catalyst,12cm (6.7 kg before reduction) |  | Belgium | BASF secondary catalyst,12cm (6.7 kg before reduction) |  | 1.8 | kg N2O/tonne nitric acid produced | Equation 3.5 on p.3.21 of the 2006 IPCC Guidelines | Worksheet 2B2 | Reference Document on Best Available Techniques for the Manufacture of Large Volume Inorganic Chemicals - Ammonia, Acids and Fertilisers, August 2007, Integrated Pollution Prevention and Control, EUROPEAN COMMISSION (BREF LVIC-AAF) | Other | TFI TSU
222786 | 2B2 - Nitric Acid Production | 2.B.2 - Nitric Acid Production | NITROUS OXIDE | Measured | Nitrous oxide (N2O) emission factor from production of nitric acid (HNO3) | Dual M/H (SZ3). BASF, Antwerp. BASF secondary catalyst,12cm (6.7 kg before reduction) |  | Belgium | BASF secondary catalyst,12cm (6.7 kg before reduction) |  | 1.7 | kg N2O/tonne nitric acid produced | Equation 3.5 on p.3.21 of the 2006 IPCC Guidelines | Worksheet 2B2 | Reference Document on Best Available Techniques for the Manufacture of Large Volume Inorganic Chemicals - Ammonia, Acids and Fertilisers, August 2007, Integrated Pollution Prevention and Control, EUROPEAN COMMISSION (BREF LVIC-AAF) | Other | TFI TSU
222787 | 2B2 - Nitric Acid Production | 2.B.2 - Nitric Acid Production | NITROUS OXIDE | Measured | Nitrous oxide (N2O) emission factor from production of nitric acid (HNO3) | Dual M/H. BASF, Antwerp |  | Belgium |  |  | 6.7 | kg N2O/tonne nitric acid produced | Equation 3.5 on p.3.21 of the 2006 IPCC Guidelines | Worksheet 2B2 | Reference Document on Best Available Techniques for the Manufacture of Large Volume Inorganic Chemicals - Ammonia, Acids and Fertilisers, August 2007, Integrated Pollution Prevention and Control, EUROPEAN COMMISSION (BREF LVIC-AAF) | Other | TFI TSU
222788 | 2B2 - Nitric Acid Production | 2.B.2 - Nitric Acid Production | NITROUS OXIDE | Measured | Nitrous oxide (N2O) emission factor from production of nitric acid (HNO3) | Dual H/H. BASF, Antwerp. NSCR |  | Belgium | Non-Selective Catalytic Reduction (NSCR) |  | 0.01 | kg N2O/tonne nitric acid produced | Equation 3.5 on p.3.21 of the 2006 IPCC Guidelines | Worksheet 2B2 | Reference Document on Best Available Techniques for the Manufacture of Large Volume Inorganic Chemicals - Ammonia, Acids and Fertilisers, August 2007, Integrated Pollution Prevention and Control, EUROPEAN COMMISSION (BREF LVIC-AAF) | Other | TFI TSU
222789 | 2B2 - Nitric Acid Production | 2.B.2 - Nitric Acid Production | NITROUS OXIDE | Measured | Nitrous oxide (N2O) emission factor from production of nitric acid (HNO3) |  |  | France | YARA secondary catalyst, 50% filling (7kg before reduction) |  | 2 | kg N2O/tonne nitric acid produced | Equation 3.5 on p.3.21 of the 2006 IPCC Guidelines | Worksheet 2B2 | Reference Document on Best Available Techniques for the Manufacture of Large Volume Inorganic Chemicals - Ammonia, Acids and Fertilisers, August 2007, Integrated Pollution Prevention and Control, EUROPEAN COMMISSION (BREF LVIC-AAF) | Other | TFI TSU
222790 | 2B2 - Nitric Acid Production | 2.B.2 - Nitric Acid Production | NITROUS OXIDE | Measured | Nitrous oxide (N2O) emission factor from production of nitric acid (HNO3) |  |  | France | YARA secondary catalyst,40% filling (7kg before reduction) |  | 3.3 | kg N2O/tonne nitric acid produced | Equation 3.5 on p.3.21 of the 2006 IPCC Guidelines | Worksheet 2B2 | Reference Document on Best Available Techniques for the Manufacture of Large Volume Inorganic Chemicals - Ammonia, Acids and Fertilisers, August 2007, Integrated Pollution Prevention and Control, EUROPEAN COMMISSION (BREF LVIC-AAF) | Other | TFI TSU
222791 | 2B2 - Nitric Acid Production | 2.B.2 - Nitric Acid Production | NITROUS OXIDE | Measured | Nitrous oxide (N2O) emission factor from production of nitric acid (HNO3) | M/H. YARA,Montoir. YARA secondary catalyst, 25% filling (5.2 kg before reduction) |  | France | YARA secondary catalyst, 25% filling (5.2 kg before reduction) |  | 2.8 | kg N2O/tonne nitric acid produced | Equation 3.5 on p.3.21 of the 2006 IPCC Guidelines | Worksheet 2B2 | Reference Document on Best Available Techniques for the Manufacture of Large Volume Inorganic Chemicals - Ammonia, Acids and Fertilisers, August 2007, Integrated Pollution Prevention and Control, EUROPEAN COMMISSION (BREF LVIC-AAF) | Other | TFI TSU
222792 | 2B2 - Nitric Acid Production | 2.B.2 - Nitric Acid Production | NITROUS OXIDE | Measured | Nitrous oxide (N2O) emission factor from production of nitric acid (HNO3) | M/H. YARA,Montoir. YARA secondary catalyst,75% filling (5.2 kg before reduction) |  | France | YARA secondary catalyst,75% filling (5.2 kg before reduction) |  | 0.8 | kg N2O/tonne nitric acid produced | Equation 3.5 on p.3.21 of the 2006 IPCC Guidelines | Worksheet 2B2 | Reference Document on Best Available Techniques for the Manufacture of Large Volume Inorganic Chemicals - Ammonia, Acids and Fertilisers, August 2007, Integrated Pollution Prevention and Control, EUROPEAN COMMISSION (BREF LVIC-AAF) | Other | TFI TSU
222793 | 2B2 - Nitric Acid Production | 2.B.2 - Nitric Acid Production | NITROUS OXIDE | Measured | Nitrous oxide (N2O) emission factor from production of nitric acid (HNO3) with catalytic N2O decomposition |  |  | France | Catalytic N2O decomposition in the oxidation reactor - 50 % catalyst filling |  | 2 | kg N2O/tonne nitric acid produced | Equation 3.5 on p.3.21 of the 2006 IPCC Guidelines | Worksheet 2B2 | Reference Document on Best Available Techniques for the Manufacture of Large Volume Inorganic Chemicals - Ammonia, Acids and Fertilisers, August 2007, Integrated Pollution Prevention and Control, EUROPEAN COMMISSION (BREF LVIC-AAF) | Other | TFI TSU
222794 | 2B2 - Nitric Acid Production | 2.B.2 - Nitric Acid Production | NITROUS OXIDE | Measured | Nitrous oxide (N2O) emission factor from production of nitric acid (HNO3) with catalytic N2O decomposition |  |  | France | Catalytic N2O decomposition in the oxidation reactor - 40 % catalyst filling |  | 3.3 | kg N2O/tonne nitric acid produced | Equation 3.5 on p.3.21 of the 2006 IPCC Guidelines | Worksheet 2B2 | Reference Document on Best Available Techniques for the Manufacture of Large Volume Inorganic Chemicals - Ammonia, Acids and Fertilisers, August 2007, Integrated Pollution Prevention and Control, EUROPEAN COMMISSION (BREF LVIC-AAF) | Other | TFI TSU
222795 | 2B2 - Nitric Acid Production | 2.B.2 - Nitric Acid Production | NITROUS OXIDE | Measured | Nitrous oxide (N2O) emission factor from production of nitric acid (HNO3) with catalytic N2O decomposition | M/H. YARA, Montoir. Implemented in August 2003, 25 % catalyst filling |  | France | Catalytic N2O decomposition in the oxidation reactor - 25 % catalyst filling |  | 2.8 | kg N2O/tonne nitric acid produced | Equation 3.5 on p.3.21 of the 2006 IPCC Guidelines | Worksheet 2B2 | Reference Document on Best Available Techniques for the Manufacture of Large Volume Inorganic Chemicals - Ammonia, Acids and Fertilisers, August 2007, Integrated Pollution Prevention and Control, EUROPEAN COMMISSION (BREF LVIC-AAF) | Other | TFI TSU
222796 | 2B2 - Nitric Acid Production | 2.B.2 - Nitric Acid Production | NITROUS OXIDE | Measured | Nitrous oxide (N2O) emission factor from production of nitric acid (HNO3) with catalytic N2O decomposition | M/H. YARA, Montoir. Implemented in Augut 2005, new catalyst, 75 % filling |  | France | Catalytic N2O decomposition in the oxidation reactor - new catalyst, 75 % filling |  | 0.8 | kg N2O/tonne nitric acid produced | Equation 3.5 on p.3.21 of the 2006 IPCC Guidelines | Worksheet 2B2 | Reference Document on Best Available Techniques for the Manufacture of Large Volume Inorganic Chemicals - Ammonia, Acids and Fertilisers, August 2007, Integrated Pollution Prevention and Control, EUROPEAN COMMISSION (BREF LVIC-AAF) | Other | TFI TSU
222797 | 2B2 - Nitric Acid Production | 2.B.2 - Nitric Acid Production | NITROUS OXIDE | Measured | Nitrous oxide (N2O) emission factor from production of nitric acid (HNO3) with catalytic N2O decomposition | M/H. BASF, Antwerp SZ2. Implemented in 2005/2006, 12 cm catalyst filling, new catalyst |  | Belgium | Catalytic N2O decomposition in the oxidation reactor- 12 cm catalyst filling, new catalyst |  | 1.8 | kg N2O/tonne nitric acid produced | Equation 3.5 on p.3.21 of the 2006 IPCC Guidelines | Worksheet 2B2 | Reference Document on Best Available Techniques for the Manufacture of Large Volume Inorganic Chemicals - Ammonia, Acids and Fertilisers, August 2007, Integrated Pollution Prevention and Control, EUROPEAN COMMISSION (BREF LVIC-AAF) | Other | TFI TSU
222798 | 2B2 - Nitric Acid Production | 2.B.2 - Nitric Acid Production | NITROUS OXIDE | Measured | Nitrous oxide (N2O) emission factor from production of nitric acid (HNO3) with catalytic N2O decomposition | M/H. BASF, Antwerp SZ3. Implemented in 2005/2006, 12 cm catalyst filling, new catalyst |  | Belgium | Catalytic N2O decomposition in the oxidation reactor - 12 cm catalyst filling, new catalyst |  | 1.7 | kg N2O/tonne nitric acid produced | Equation 3.5 on p.3.21 of the 2006 IPCC Guidelines | Worksheet 2B2 | Reference Document on Best Available Techniques for the Manufacture of Large Volume Inorganic Chemicals - Ammonia, Acids and Fertilisers, August 2007, Integrated Pollution Prevention and Control, EUROPEAN COMMISSION (BREF LVIC-AAF) | Other | TFI TSU
222799 | 2B2 - Nitric Acid Production | 2.B.2 - Nitric Acid Production | NITROUS OXIDE | Measured | Nitrous oxide (N2O) emission factor from production of nitric acid (HNO3) with catalytic N2O decomposition | M/M. Lovochemie KD6. Achieved with Heraeus catalyst |  | Czechia | catalytic N2O decomposition in the oxidation reactor - Heraeus catalyst |  | 5.5 | kg N2O/tonne nitric acid produced | Equation 3.5 on p.3.21 of the 2006 IPCC Guidelines | Worksheet 2B2 | Reference Document on Best Available Techniques for the Manufacture of Large Volume Inorganic Chemicals - Ammonia, Acids and Fertilisers, August 2007, Integrated Pollution Prevention and Control, EUROPEAN COMMISSION (BREF LVIC-AAF) | Other | TFI TSU
222800 | 2B2 - Nitric Acid Production | 2.B.2 - Nitric Acid Production | NITROUS OXIDE | Measured | Nitrous oxide (N2O) emission factor from production of nitric acid (HNO3) with catalytic N2O decomposition | M/H. Grande Paroisse, Rouen. Achieved with Heraeus catalyst in combination with an improved oxidation catalyst (FTCplus) |  | France | Catalytic N2O decomposition in the oxidation reactor - Heraeus catalyst in combination with an improved oxidation catalyst (FTCplus) |  | 1.9 | kg N2O/tonne nitric acid produced | Equation 3.5 on p.3.21 of the 2006 IPCC Guidelines | Worksheet 2B2 | Reference Document on Best Available Techniques for the Manufacture of Large Volume Inorganic Chemicals - Ammonia, Acids and Fertilisers, August 2007, Integrated Pollution Prevention and Control, EUROPEAN COMMISSION (BREF LVIC-AAF) | Other | TFI TSU
222801 | 2B2 - Nitric Acid Production | 2.B.2 - Nitric Acid Production | NITROUS OXIDE | Other (e.g. compiled) | Nitrous oxide (N2O) emission factor for Best Available Techniques (BAT) in production of nitric acid (HNO3) |  | M/M, M/H and H/H | European Union | catalytic N2O decomposition | New plants | 0.12-0.6 | kg N2O/tonne nitric acid produced | Equation 3.5 on p.3.21 of the 2006 IPCC Guidelines | Worksheet 2B2 | Reference Document on Best Available Techniques for the Manufacture of Large Volume Inorganic Chemicals - Ammonia, Acids and Fertilisers, August 2007, Integrated Pollution Prevention and Control, EUROPEAN COMMISSION (BREF LVIC-AAF) | Other | TFI TSU
222802 | 2B2 - Nitric Acid Production | 2.B.2 - Nitric Acid Production | NITROUS OXIDE | Other (e.g. compiled) | Nitrous oxide (N2O) emission factor for Best Available Techniques (BAT) in production of nitric acid (HNO3) |  | M/M, M/H and H/H | European Union | catalytic N2O decomposition | Existing plants | 0.12-1.85 | kg N2O/tonne nitric acid produced | Equation 3.5 on p.3.21 of the 2006 IPCC Guidelines | Worksheet 2B2 | Reference Document on Best Available Techniques for the Manufacture of Large Volume Inorganic Chemicals - Ammonia, Acids and Fertilisers, August 2007, Integrated Pollution Prevention and Control, EUROPEAN COMMISSION (BREF LVIC-AAF) | Other | TFI TSU
222803 | 2A7 - Other (please specify) | 2.A.4.b - Other Uses of Soda Ash | CARBON DIOXIDE | Other (e.g. compiled) | Carbon dioxide emission factor in water glass (sodium silicate) production (from reaction of soda and quartz-sand) | Revolving heart furnace | The CO2 specific emissons from chemical reactions are based on several measured concentrations over average half hourly periods in O2 content of 8 vol-% at 273 oK, 101.3 kPa after removal of water vapour | European Union |  |  | 165 | kg/tonnes product |  |  | Reference Document on Best Available Techniques for the Manufacture of Large Volume Inorganic Chemicals - Solids and Others Industry. Integrated Pollution Prevention and Control, European Comission, August 2007 | Other | TFI TSU
222804 | 2B5 - Other (please specify) |  | CARBON DIOXIDE | Other (e.g. compiled) | Carbon dioxide emission factor in calcium chloride (CaCl2) liqour production (acid-limestone route) | Acid-limestone neutralisation with HCl |  | European Union | Emission of CO2 heavily dependent upon ability to utilise the gas |  | 250-400 | kg/tonnes product |  |  | Reference Document on Best Available Techniques for the Manufacture of Large Volume Inorganic Chemicals - Solids and Others Industry. Integrated Pollution Prevention and Control, European Comission, August 2007 | Other | TFI TSU
222805 | 2E1 - By-product Emissions | 2.B.9.a - By-product emissions | HFC-23 | Other (e.g. compiled) | Emission Factor for HFC-23 emissions from HCFC-22 Manufacture |  |  | China | CDM projects |  | 2.31-3.64 | % |  | 2B9, Sheet 1 of 3, in Annex 1 (page A1.15) of Volume 3, 2006 IPCC Guidelines for National Greenhouse Gas Inventories; Worksheet 2-14, Sheet 1 of 2, Vol.2 of the Revised 1996 IPCC Guidelines for National Greenhouse Gas Inventories | LIN, Hui., CUI, Yong-Li., YANG, Li-Rong.: Analysis of Potential for HFC-23 Emission Reduction in China`s Fluorine Chemical Industry, ADVANCES IN CLIMATE CHANGE RESEARCH 4(4): 260-266, 2013, DOI: 10.3724/SP.J.1248.2013.260 | Peer-reviewed journal | TFI TSU
222806 | 2E1 - By-product Emissions | 2.B.9.a - By-product emissions | HFC-23 | Other (e.g. compiled) | Emission Factor for HFC-23 emissions from HCFC-22 Manufacture |  |  | China | CDM project |  | 1.11-2.26 | % |  | 2B9, Sheet 1 of 3, in Annex 1 (page A1.15) of Volume 3, 2006 IPCC Guidelines for National Greenhouse Gas Inventories; Worksheet 2-14, Sheet 1 of 2, Vol.2 of the Revised 1996 IPCC Guidelines for National Greenhouse Gas Inventories | LIN, Hui., CUI, Yong-Li., YANG, Li-Rong.: Analysis of Potential for HFC-23 Emission Reduction in China`s Fluorine Chemical Industry, ADVANCES IN CLIMATE CHANGE RESEARCH 4(4): 260-266, 2013, DOI: 10.3724/SP.J.1248.2013.260 | Peer-reviewed journal | TFI TSU
222807 | 2F - Consumption of Halocarbons and Sulphur Hexafluoride 2F6 - Other (please specify) | 2.E - Electronics Industry 2.E.2 - TFT Flat Panel Display | NITROUS OXIDE | Measured | Nitorus oxide (N2O) destruction rate | Chamber-washing for chemical vapor deposition processes in semiconductor and LCD manufacturing | reaction temp. at 410 degrees Celsius, space velocity at 6000(-h) | Republic of Korea | catalytic direct decomposition of N2O |  | 83 | % |  |  |  | Peer-reviewed journal | TFI TSU
222808 | 2F - Consumption of Halocarbons and Sulphur Hexafluoride 2F6 - Other (please specify) | 2.E - Electronics Industry 2.E.2 - TFT Flat Panel Display | NITROUS OXIDE | Measured | Nitorus oxide (N2O) destruction rate | Chamber-washing for chemical vapor deposition processes in semiconductor and LCD manufacturing | reaction temp. above 500 degrees Celsius, space velocity less than 6000(-h) | Republic of Korea | catalytic direct decomposition of N2O |  | 100 | % |  |  |  | Peer-reviewed journal | TFI TSU
222809 | 2F - Consumption of Halocarbons and Sulphur Hexafluoride 2F6 - Other (please specify) | 2.E - Electronics Industry 2.E.2 - TFT Flat Panel Display | NITROUS OXIDE | Measured | Nitorus oxide (N2O) destruction rate | Chamber-washing for chemical vapor deposition processes in semiconductor and LCD manufacturing | reaction temp. at 360 degrees Celsius, space velocity at 10000(-h) | Republic of Korea | catalytic reduction of N2O using a reducing agent (typicaly NH3) |  | 60 | % |  |  |  | Peer-reviewed journal | TFI TSU
222810 | 2F - Consumption of Halocarbons and Sulphur Hexafluoride 2F6 - Other (please specify) | 2.E - Electronics Industry 2.E.2 - TFT Flat Panel Display | NITROUS OXIDE | Measured | Nitorus oxide (N2O) destruction rate | Chamber-washing for chemical vapor deposition processes in semiconductor and LCD manufacturing | reaction temp. at 360 degrees Celsius, space velocity at 6000(-h) | Republic of Korea | catalytic reduction of N2O using a reducing agent (typicaly NH3) |  | 90 | % |  |  |  | Peer-reviewed journal | TFI TSU
222811 | 2C4 - SF6 Used in Aluminium and Magnesium Foundries | 2.C.4 - Magnesium production | HFC-134a | Measured | Destruction rate of cover gas HFC-134a |  | Cover gas concentartion - 4,200 ppmv, Cover Gas Mixture Flow ~ 40 lpm | United States of America |  |  | 71 | % |  |  | Bartos, Scott C.: Characterization of Emissions and Occupational Exposure Associated with Five Cover Gas Technologies for Magnesium Die Casting, U.S. Environmental Protection Agency Climate Protection Partnership Division, [EPA 430-R-07-008] Washington DC August 2007. | Other | TFI TSU
222812 | 2C4 - SF6 Used in Aluminium and Magnesium Foundries | 2.C.4 - Magnesium production | HFC-134a | Measured | Destruction rate of cover gas HFC-134a |  | Cover gas concentartion - 3,600 ppmv, Cover Gas Mixture Flow ~ 40 lpm | United States of America |  |  | 77 | % |  |  | Bartos, Scott C.: Characterization of Emissions and Occupational Exposure Associated with Five Cover Gas Technologies for Magnesium Die Casting, U.S. Environmental Protection Agency Climate Protection Partnership Division, [EPA 430-R-07-008] Washington DC August 2007. | Other | TFI TSU
222813 | 2E1 - By-product Emissions | 2.B.9.a - By-product emissions | HFC-23 | Other (e.g. compiled) | Emission Factor for HFC-23 emissions from HCFC-22 Manufacture | [5 empty] | 2.90-3.74 | % |  | 2B9, Sheet 1 of 3, in Annex 1 (page A1.15) of Volume 3, 2006 IPCC Guidelines for National Greenhouse Gas Inventories; Worksheet 2-14, Sheet 1 of 2, Vol.2 of the Revised 1996 IPCC Guidelines for National Greenhouse Gas Inventories |  | Peer-reviewed journal | Dr.Tatsuya Hanaoka, Japan
222814 | 2E1 - By-product Emissions | 2.B.9.a - By-product emissions | HFC-23 | Other (e.g. compiled) | Emission Factor for HFC-23 emissions from HCFC-22 Manufacture |  |  | Japan | Non abatement - No operation management |  | 2.13 | % |  | 2B9, Sheet 1 of 3, in Annex 1 (page A1.15) of Volume 3, 2006 IPCC Guidelines for National Greenhouse Gas Inventories; Worksheet 2-14, Sheet 1 of 2, Vol.2 of the Revised 1996 IPCC Guidelines for National Greenhouse Gas Inventories | National Greenhouse Gas Inventory Report of JAPAN (2015). Copyright 2015: NIES: National Institute for Environmental Studies | National Inventory Report (Annex I) | Dr.Tatsuya Hanaoka, Japan
222815 | 2E1 - By-product Emissions | 2.B.9.a - By-product emissions | HFC-23 | Other (e.g. compiled) | Emission Factor for HFC-23 emissions from HCFC-22 Manufacture |  |  | Japan | Non abatement - With operation management |  | 1.41-2.34 | % |  | 2B9, Sheet 1 of 3, in Annex 1 (page A1.15) of Volume 3, 2006 IPCC Guidelines for National Greenhouse Gas Inventories; Worksheet 2-14, Sheet 1 of 2, Vol.2 of the Revised 1996 IPCC Guidelines for National Greenhouse Gas Inventories | National Greenhouse Gas Inventory Report of JAPAN (2015). Copyright 2015: NIES: National Institute for Environmental Studies | National Inventory Report (Annex I) | Dr.Tatsuya Hanaoka, Japan
222816 | 2E1 - By-product Emissions | 2.B.9.a - By-product emissions | HFC-23 | Other (e.g. compiled) | Emission Factor for HFC-23 emissions from HCFC-22 Manufacture |  |  | Japan | After abatement - Non operation management |  | 0.14 | % |  | 2B9, Sheet 1 of 3, in Annex 1 (page A1.15) of Volume 3, 2006 IPCC Guidelines for National Greenhouse Gas Inventories; Worksheet 2-14, Sheet 1 of 2, Vol.2 of the Revised 1996 IPCC Guidelines for National Greenhouse Gas Inventories | National Greenhouse Gas Inventory Report of JAPAN (2015). Copyright 2015: NIES: National Institute for Environmental Studies | National Inventory Report (Annex I) | Dr.Tatsuya Hanaoka, Japan
222817 | 2E1 - By-product Emissions | 2.B.9.a - By-product emissions | HFC-23 | Other (e.g. compiled) | Emission Factor for HFC-23 emissions from HCFC-22 Manufacture |  |  | Japan | After abatement - With operation management |  | 0.002-0.06 | % |  | 2B9, Sheet 1 of 3, in Annex 1 (page A1.15) of Volume 3, 2006 IPCC Guidelines for National Greenhouse Gas Inventories; Worksheet 2-14, Sheet 1 of 2, Vol.2 of the Revised 1996 IPCC Guidelines for National Greenhouse Gas Inventories | National Greenhouse Gas Inventory Report of JAPAN (2015). Copyright 2015: NIES: National Institute for Environmental Studies | National Inventory Report (Annex I) | Dr.Tatsuya Hanaoka, Japan
222979 | 2B5 - Other (please specify) |  | CARBON DIOXIDE | Other (e.g. compiled) | Carbon dioxide emission factor in calcium chloride (CaCl2) liqour production (soda ash route) | CaCl2 production using soda ash - CO2 from carbonation |  | European Union |  |  | 2-3 | kg/tonnes product |  |  | Reference Document on Best Available Techniques for the Manufacture of Large Volume Inorganic Chemicals - Solids and Others Industry. Integrated Pollution Prevention and Control, European Comission, August 2007 | Other | TFI TSU
222980 | 2B5 - Other (please specify) |  | CARBON DIOXIDE | Other (e.g. compiled) | Carbon dioxide emission factor in production of synthetic amorphous pyrogenic silica | Production of pyrogenic silica from chlorosilanes (e.g. SiCl4, HSiCl3) and/or alkylchlorosilanes (e.g. methylchlorosilane CH3SiCl3): CH3SiCl3 + 2 O2 --> SiO2 + 3 HCl + CO2 | CO2 emissions in the off-gas leaving the absorption scrubber system and the venting of conveying air from storage silos. The value depends on the silane feedstock. For certain alkylsilanes the value is < 760 kg/t of silica. | European Union |  |  | <640 | kg/tonnes product |  |  | Reference Document on Best Available Techniques for the Manufacture of Large Volume Inorganic Chemicals - Solids and Others Industry. Integrated Pollution Prevention and Control, European Comission, August 2007 | Other | TFI TSU
222981 | 2B5 - Other (please specify) | 2.B.6 - Titanium Dioxide Production | CARBON DIOXIDE | Other (e.g. compiled) | Carbon dioxide emission factor from a gypsum plant (by-product emissions from titatnium dioxide production via sulphate process route) | Emissions from a gypsum plant. Sulphate process of titanium dioxide production. Grimsby Works, UK | The range of annual emissions for years 1999-2002 | European Union |  |  | 616-713 | kg/tonnes product |  |  | Reference Document on Best Available Techniques for the Manufacture of Large Volume Inorganic Chemicals - Solids and Others Industry. Integrated Pollution Prevention and Control, European Comission, August 2007 | Other | TFI TSU
223623 | 2A1 - Cement Production | 2.A.1 - Cement production | CARBON DIOXIDE | Other (e.g. compiled) | CO2 Emission Factor for clinker | [5 empty] | 0.5150 | tonne CO2/tonne clinker produced | Equations 2.1 and 2.2 Chapter 2 Volume 3 of the 2006 IPCC Guidelines | Worksheet 2A1 Sheet 2 of 2 | NAMA Formulation in the Cement and Iron and Steel Sectors, Final report for NRE/UNDP, Eco-Ideal Consulting Sdn. Bhd. (Co. No: 622103-X), March 2016 | Other | Tan Ee San / Universiti Tenaga Nasional, Malaysia
223624 | 2B5 - Other (please specify) | 2.B.8.b - Ethylene | CARBON DIOXIDE | Other (e.g. compiled) | CO2 emission factor for ethylene production | steam cracking | Capacity - 300 000 tonne of ethylene per year |  |  |  | 2.37 | tonne CO2/tonne of ethylene produced | Equation 3.15 Chapter 3 Volume 3 of the 2006 IPCC Guidelines | Worksheet 3B8 Sheet 3 of 12 | Mukhina T.N., Baranov N.L., Babash C.E. et al. Steam cracking of hydrocarbon feedstock Moscow, Khimiya, 1987, 240 p. (in Russian) | Other | Imshennik Ekaterina, Russian Federation
223627 | 2C1 - Iron and Steel Production | 2.C.1 - Iron and Steel Production | CARBON DIOXIDE | Other (e.g. compiled) | CO2 Emission Factor for Sinter Production | Company X in China. BF-BOF. Output of steel is 15 million ton | 210m2 sinter machine | China |  |  | 245.27 | kg/tonnes product | Equation 4.7 on p.4.21 Chapter 4 Volume 3 of the 2006 IPCC Guidelines | Worksheet 2C1, Sheet 1 of 2 | Material Flow Analysis of CO2 Emissions from Blast Furnace and Basic Oxygen Furnace Steelmaking Systems in China. Wenqing Xu, Wanjie Cao, Tingyu Zhu, Yinjiao Li, and Bin Wan. Steel Research int. 86 (2015) No. 9 | Peer-reviewed journal | TSU
223628 | 2C1 - Iron and Steel Production | 2.C.1 - Iron and Steel Production | CARBON DIOXIDE | Other (e.g. compiled) | CO2 Emission Factor for Sinter Production | Company X in China. BF-BOF. Output of steel is 15 million ton | 180m2 sinter machine | China |  |  | 239.08 | kg/tonnes product | Equation 4.7 on p.4.21 Chapter 4 Volume 3 of the 2006 IPCC Guidelines | Worksheet 2C1, Sheet 1 of 2 | Material Flow Analysis of CO2 Emissions from Blast Furnace and Basic Oxygen Furnace Steelmaking Systems in China. Wenqing Xu, Wanjie Cao, Tingyu Zhu, Yinjiao Li, and Bin Wan. Steel Research int. 86 (2015) No. 9 | Peer-reviewed journal | TSU
223629 | 2C1 - Iron and Steel Production | 2.C.1 - Iron and Steel Production | CARBON DIOXIDE | Other (e.g. compiled) | CO2 Emission Factor for Iron Production | Company X in China. BF-BOF. Output of steel is 15 million ton | 3200m3 BF | China |  |  | 1056.99 | kg/tonnes product | Equation 4.5 on p.4.21 Chapter 4 Volume 3 of the 2006 IPCC Guidelines | Worksheet 2C1, Sheet 1 of 2 | Material Flow Analysis of CO2 Emissions from Blast Furnace and Basic Oxygen Furnace Steelmaking Systems in China. Wenqing Xu, Wanjie Cao, Tingyu Zhu, Yinjiao Li, and Bin Wan. Steel Research int. 86 (2015) No. 9 | Peer-reviewed journal | TSU
223630 | 2C1 - Iron and Steel Production | 2.C.1 - Iron and Steel Production | CARBON DIOXIDE | Other (e.g. compiled) | CO2 Emission Factor for Iron Production | Company X in China. BF-BOF. Output of steel is 15 million ton | 2000m3 BF | China |  |  | 1012.97 | kg/tonnes product | Equation 4.5 on p.4.21 Chapter 4 Volume 3 of the 2006 IPCC Guidelines | Worksheet 2C1, Sheet 1 of 2 | Material Flow Analysis of CO2 Emissions from Blast Furnace and Basic Oxygen Furnace Steelmaking Systems in China. Wenqing Xu, Wanjie Cao, Tingyu Zhu, Yinjiao Li, and Bin Wan. Steel Research int. 86 (2015) No. 9 | Peer-reviewed journal | TSU
223631 | 2C1 - Iron and Steel Production | 2.C.1 - Iron and Steel Production | CARBON DIOXIDE | Other (e.g. compiled) | CO2 Emission Factor for Steel Production (Basic Oxygen Furnace - BOF) | Company X in China. BF-BOF. Output of steel is 15 million ton | 150 t BOF | China |  |  | 24.35 | kg/tonnes product | Equation 4.4 on p.4.21 Chapter 4 Volume 3 of the 2006 IPCC Guidelines | Worksheet 2C1, Sheet 1 of 2 | Material Flow Analysis of CO2 Emissions from Blast Furnace and Basic Oxygen Furnace Steelmaking Systems in China. Wenqing Xu, Wanjie Cao, Tingyu Zhu, Yinjiao Li, and Bin Wan. Steel Research int. 86 (2015) No. 9 | Peer-reviewed journal | TSU
223632 | 2C1 - Iron and Steel Production | 2.C.1 - Iron and Steel Production | CARBON DIOXIDE | Other (e.g. compiled) | CO2 Emission Factor for Steel Production (Basic Oxygen Furnace - BOF) | Company X in China. BF-BOF. Output of steel is 15 million ton | 55 t BOF | China |  |  | 25.58 | kg/tonnes product | Equation 4.4 on p.4.21 Chapter 4 Volume 3 of the 2006 IPCC Guidelines | Worksheet 2C1, Sheet 1 of 2 | Material Flow Analysis of CO2 Emissions from Blast Furnace and Basic Oxygen Furnace Steelmaking Systems in China. Wenqing Xu, Wanjie Cao, Tingyu Zhu, Yinjiao Li, and Bin Wan. Steel Research int. 86 (2015) No. 9 | Peer-reviewed journal | TSU
223634 | 2C1 - Iron and Steel Production | 2.C.1 - Iron and Steel Production | CARBON DIOXIDE | Other (e.g. compiled) | CO2 Emission Factor for Sinter Production | Company Y in China. BF-BOF. Output of steel is 21 million ton | 360m2 sinter machine | China |  |  | 199.51 | kg/tonnes product | Equation 4.7 on p.4.21 Chapter 4 Volume 3 of the 2006 IPCC Guidelines | Worksheet 2C1, Sheet 1 of 2 | Material Flow Analysis of CO2 Emissions from Blast Furnace and Basic Oxygen Furnace Steelmaking Systems in China. Wenqing Xu, Wanjie Cao, Tingyu Zhu, Yinjiao Li, and Bin Wan. Steel Research int. 86 (2015) No. 9 | Peer-reviewed journal | TSU
223635 | 2C1 - Iron and Steel Production | 2.C.1 - Iron and Steel Production | CARBON DIOXIDE | Other (e.g. compiled) | CO2 Emission Factor for Iron Production | Company Y in China. BF-BOF. Output of steel is 21 million ton | 3200m3 BF | China |  |  | 953.70 | kg/tonnes product | Equation 4.5 on p.4.21 Chapter 4 Volume 3 of the 2006 IPCC Guidelines | Worksheet 2C1, Sheet 1 of 2 | Material Flow Analysis of CO2 Emissions from Blast Furnace and Basic Oxygen Furnace Steelmaking Systems in China. Wenqing Xu, Wanjie Cao, Tingyu Zhu, Yinjiao Li, and Bin Wan. Steel Research int. 86 (2015) No. 9 | Peer-reviewed journal | TSU
223636 | 2C1 - Iron and Steel Production | 2.C.1 - Iron and Steel Production | CARBON DIOXIDE | Other (e.g. compiled) | CO2 Emission Factor for Iron Production | Company Y in China. BF-BOF. Output of steel is 21 million ton | 2580m3 BF | China |  |  | 800.33 | kg/tonnes product | Equation 4.5 on p.4.21 Chapter 4 Volume 3 of the 2006 IPCC Guidelines | Worksheet 2C1, Sheet 1 of 2 | Material Flow Analysis of CO2 Emissions from Blast Furnace and Basic Oxygen Furnace Steelmaking Systems in China. Wenqing Xu, Wanjie Cao, Tingyu Zhu, Yinjiao Li, and Bin Wan. Steel Research int. 86 (2015) No. 9 | Peer-reviewed journal | TSU
223637 | 2C1 - Iron and Steel Production | 2.C.1 - Iron and Steel Production | CARBON DIOXIDE | Other (e.g. compiled) | CO2 Emission Factor for Steel Production (Basic Oxygen Furnace - BOF) | Company Y in China. BF-BOF. Output of steel is 21 million ton | 90 t BOF | China |  |  | 103.62 | kg/tonnes product | Equation 4.4 on p.4.21 Chapter 4 Volume 3 of the 2006 IPCC Guidelines | Worksheet 2C1, Sheet 1 of 2 | Material Flow Analysis of CO2 Emissions from Blast Furnace and Basic Oxygen Furnace Steelmaking Systems in China. Wenqing Xu, Wanjie Cao, Tingyu Zhu, Yinjiao Li, and Bin Wan. Steel Research int. 86 (2015) No. 9 | Peer-reviewed journal | TSU
223638 | 2C1 - Iron and Steel Production | 2.C.1 - Iron and Steel Production | CARBON DIOXIDE | Other (e.g. compiled) | CO2 Emission Factor for Steel Production (Basic Oxygen Furnace - BOF) | Company Y in China. BF-BOF. Output of steel is 21 million ton | 180 t BOF | China |  |  | 57.51 | kg/tonnes product | Equation 4.4 on p.4.21 Chapter 4 Volume 3 of the 2006 IPCC Guidelines | Worksheet 2C1, Sheet 1 of 2 | Material Flow Analysis of CO2 Emissions from Blast Furnace and Basic Oxygen Furnace Steelmaking Systems in China. Wenqing Xu, Wanjie Cao, Tingyu Zhu, Yinjiao Li, and Bin Wan. Steel Research int. 86 (2015) No. 9 | Peer-reviewed journal | TSU
223639 | 2C1 - Iron and Steel Production | 2.C.1 - Iron and Steel Production | CARBON DIOXIDE | Other (e.g. compiled) | CO2 Emission Factor for Steel Production (Basic Oxygen Furnace - BOF) | Company Y in China. BF-BOF. Output of steel is 21 million ton | 260 t BOF | China |  |  | 118.32 | kg/tonnes product | Equation 4.4 on p.4.21 Chapter 4 Volume 3 of the 2006 IPCC Guidelines | Worksheet 2C1, Sheet 1 of 2 | Material Flow Analysis of CO2 Emissions from Blast Furnace and Basic Oxygen Furnace Steelmaking Systems in China. Wenqing Xu, Wanjie Cao, Tingyu Zhu, Yinjiao Li, and Bin Wan. Steel Research int. 86 (2015) No. 9 | Peer-reviewed journal | TSU
223640 | 2C1 - Iron and Steel Production | 2.C.1 - Iron and Steel Production | CARBON DIOXIDE | Other (e.g. compiled) | CO2 Emission Factor for Sinter Production | Company Z in China. BF-BOF. Output of steel is 3 million ton | 132m2 sinter machine | China |  |  | 219.7 | kg/tonnes product | Equation 4.7 on p.4.21 Chapter 4 Volume 3 of the 2006 IPCC Guidelines | Worksheet 2C1, Sheet 1 of 2 | Material Flow Analysis of CO2 Emissions from Blast Furnace and Basic Oxygen Furnace Steelmaking Systems in China. Wenqing Xu, Wanjie Cao, Tingyu Zhu, Yinjiao Li, and Bin Wan. Steel Research int. 86 (2015) No. 9 | Peer-reviewed journal | TSU
223641 | 2C1 - Iron and Steel Production | 2.C.1 - Iron and Steel Production | CARBON DIOXIDE | Other (e.g. compiled) | CO2 Emission Factor for Sinter Production | Company Z in China. BF-BOF. Output of steel is 3 million ton | 60m2 sinter machine | China |  |  | 224.8 | kg/tonnes product | Equation 4.7 on p.4.21 Chapter 4 Volume 3 of the 2006 IPCC Guidelines | Worksheet 2C1, Sheet 1 of 2 | Material Flow Analysis of CO2 Emissions from Blast Furnace and Basic Oxygen Furnace Steelmaking Systems in China. Wenqing Xu, Wanjie Cao, Tingyu Zhu, Yinjiao Li, and Bin Wan. Steel Research int. 86 (2015) No. 9 | Peer-reviewed journal | TSU
223642 | 2C1 - Iron and Steel Production | 2.C.1 - Iron and Steel Production | CARBON DIOXIDE | Other (e.g. compiled) | CO2 Emission Factor for Iron Production | Company Z in China. BF-BOF. Output of steel is 3 million ton | 450m3 BF | China |  |  | 722.75 | kg/tonnes product | Equation 4.5 on p.4.21 Chapter 4 Volume 3 of the 2006 IPCC Guidelines | Worksheet 2C1, Sheet 1 of 2 | Material Flow Analysis of CO2 Emissions from Blast Furnace and Basic Oxygen Furnace Steelmaking Systems in China. Wenqing Xu, Wanjie Cao, Tingyu Zhu, Yinjiao Li, and Bin Wan. Steel Research int. 86 (2015) No. 9 | Peer-reviewed journal | TSU
223643 | 2C1 - Iron and Steel Production | 2.C.1 - Iron and Steel Production | CARBON DIOXIDE | Other (e.g. compiled) | CO2 Emission Factor for Iron Production | Company Z in China. BF-BOF. Output of steel is million ton | 550m3 BF | China |  |  | 936.88 | kg/tonnes product | Equation 4.5 on p.4.21 Chapter 4 Volume 3 of the 2006 IPCC Guidelines | Worksheet 2C1, Sheet 1 of 2 | Material Flow Analysis of CO2 Emissions from Blast Furnace and Basic Oxygen Furnace Steelmaking Systems in China. Wenqing Xu, Wanjie Cao, Tingyu Zhu, Yinjiao Li, and Bin Wan. Steel Research int. 86 (2015) No. 9 | Peer-reviewed journal | TSU
223644 | 2C1 - Iron and Steel Production | 2.C.1 - Iron and Steel Production | CARBON DIOXIDE | Other (e.g. compiled) | CO2 Emission Factor for Steel Production (Basic Oxygen Furnace - BOF) | Company Z in China. BF-BOF. Output of steel is million ton | 80 t BOF | China |  |  | 42.33 | kg/tonnes product | Equation 4.4 on p.4.21 Chapter 4 Volume 3 of the 2006 IPCC Guidelines | Worksheet 2C1, Sheet 1 of 2 | Material Flow Analysis of CO2 Emissions from Blast Furnace and Basic Oxygen Furnace Steelmaking Systems in China. Wenqing Xu, Wanjie Cao, Tingyu Zhu, Yinjiao Li, and Bin Wan. Steel Research int. 86 (2015) No. 9 | Peer-reviewed journal | TSU
223645 | 2C1 - Iron and Steel Production | 2.C.1 - Iron and Steel Production | CARBON DIOXIDE | Other (e.g. compiled) | CO2 Emission Factor for Steel Production (Basic Oxygen Furnace - BOF) | Company Z in China. BF-BOF. Output of steel is million ton | 100 t BOF | China |  |  | 35.90 | kg/tonnes product | Equation 4.4 on p.4.21 Chapter 4 Volume 3 of the 2006 IPCC Guidelines | Worksheet 2C1, Sheet 1 of 2 | Material Flow Analysis of CO2 Emissions from Blast Furnace and Basic Oxygen Furnace Steelmaking Systems in China. Wenqing Xu, Wanjie Cao, Tingyu Zhu, Yinjiao Li, and Bin Wan. Steel Research int. 86 (2015) No. 9 | Peer-reviewed journal | TSU
223646 | 2F6 - Other (please specify) | 2.E.1 - Integrated Circuit or Semiconductor | C4F6 | Other (e.g. compiled) | Process Tool Emission Factor for C4F6 Emissions from Semiconductor Manufacturing (= 1 - Use Rate), 1-UC4F6 | Process Type: Etching/wafer cleanining | Wafer Size: 150/200 mm | United States of America |  |  | 0.17 | fraction | Equation 6.7 on Page 6.11 of Chapter 6 Volume 3 of the 2006 IPCC Guidelines |  | 1. Final Technical Documentation - Revision of Default Utilization Rates and By-Product Formation Rates; Revision of Default Destruction and Removal Efficiencies for Semiconductor Facilities under Subpart I; and Revision of Maximum Field Detection Limits for the Stack Test Method, U.S. Environmental Protection Agency, August 16, 2013, Docket item EPA-HQ-OAR-2011-0028-105-1. 2. Technical Support for Modifications to the Fluorinated Greenhouse Gas Emission Estimation Method Option for Semiconductor Facilities under Subpart I, Office of Air and Radiation, U.S. Environmental Protection Agency, August 2012, Docket Item EPA-HQ-OAR-2011-0028-0083. 3. Report to EPA on Etch Factor Proposal for Fab GHG Emissions Reporting, Semiconductor Industry Association, February 28, 2012, Docket item EPA-HQ-OAR-2011-0074. 4. Draft Emission Factors for Refined Semiconductor Manufacturing Process Categories, U.S. Environmental Protection Agency, May 2010, Docket item EPA-HQ-OAR-2009-0927-0073. 5. Etch Process Equipment Emissions Characterization Data, ISMI ESH Technology Center, January 31, 2012, Docket item EPA-HQ-OAR-2011-0028-0071. 6. Additional Etch Emissions Characterization Data, January 16, 2013, Docket item EPA-HQ-OAR-2011-0028-0095, Attachment A. | Other | Ms. Deborah Ottinger, United States of America
223647 | 2F6 - Other (please specify) | 2.E.1 - Integrated Circuit or Semiconductor | C5F8 | Other (e.g. compiled) | Process Tool Emission Factor for C5F8 Emissions from Semiconductor Manufacturing (= 1 - Use Rate), 1-UC5F8 | Process Type: Etching/wafer cleanining | Wafer Size: 150/200 mm | United States of America |  |  | 0.072 | fraction | Equation 6.7 on Page 6.11 of Chapter 6 Volume 3 of the 2006 IPCC Guidelines |  | 1. Final Technical Documentation - Revision of Default Utilization Rates and By-Product Formation Rates; Revision of Default Destruction and Removal Efficiencies for Semiconductor Facilities under Subpart I; and Revision of Maximum Field Detection Limits for the Stack Test Method, U.S. Environmental Protection Agency, August 16, 2013, Docket item EPA-HQ-OAR-2011-0028-105-1. 2. Technical Support for Modifications to the Fluorinated Greenhouse Gas Emission Estimation Method Option for Semiconductor Facilities under Subpart I, Office of Air and Radiation, U.S. Environmental Protection Agency, August 2012, Docket Item EPA-HQ-OAR-2011-0028-0083. 3. Report to EPA on Etch Factor Proposal for Fab GHG Emissions Reporting, Semiconductor Industry Association, February 28, 2012, Docket item EPA-HQ-OAR-2011-0074. 4. Draft Emission Factors for Refined Semiconductor Manufacturing Process Categories, U.S. Environmental Protection Agency, May 2010, Docket item EPA-HQ-OAR-2009-0927-0073. 5. Etch Process Equipment Emissions Characterization Data, ISMI ESH Technology Center, January 31, 2012, Docket item EPA-HQ-OAR-2011-0028-0071. 6. Additional Etch Emissions Characterization Data, January 16, 2013, Docket item EPA-HQ-OAR-2011-0028-0095, Attachment A. | Other | Ms. Deborah Ottinger, United States of America
223648 | 2F6 - Other (please specify) | 2.E.1 - Integrated Circuit or Semiconductor | C4F8O | Other (e.g. compiled) | Process Tool Emission Factor for C4F8O Emissions from Semiconductor Manufacturing (= 1 - Use Rate), 1-UC4F8O | Process Type: In situ plasma chamber cleaning | Wafer Size: 150/200 mm | United States of America |  |  | 0.14 | fraction | Equation 6.7 on Page 6.11 of Chapter 6 Volume 3 of the 2006 IPCC Guidelines |  | 1. Final Technical Documentation - Revision of Default Utilization Rates and By-Product Formation Rates; Revision of Default Destruction and Removal Efficiencies for Semiconductor Facilities under Subpart I; and Revision of Maximum Field Detection Limits for the Stack Test Method, U.S. Environmental Protection Agency, August 16, 2013, Docket item EPA-HQ-OAR-2011-0028-105-1. 2. Technical Support for Modifications to the Fluorinated Greenhouse Gas Emission Estimation Method Option for Semiconductor Facilities under Subpart I, Office of Air and Radiation, U.S. Environmental Protection Agency, August 2012, Docket Item EPA-HQ-OAR-2011-0028-0083. 3. Report to EPA on Etch Factor Proposal for Fab GHG Emissions Reporting, Semiconductor Industry Association, February 28, 2012, Docket item EPA-HQ-OAR-2011-0074. 4. Draft Emission Factors for Refined Semiconductor Manufacturing Process Categories, U.S. Environmental Protection Agency, May 2010, Docket item EPA-HQ-OAR-2009-0927-0073. 5. Etch Process Equipment Emissions Characterization Data, ISMI ESH Technology Center, January 31, 2012, Docket item EPA-HQ-OAR-2011-0028-0071. 6. Additional Etch Emissions Characterization Data, January 16, 2013, Docket item EPA-HQ-OAR-2011-0028-0095, Attachment A. | Other | Ms. Deborah Ottinger, United States of America
223649 | 2F6 - Other (please specify) | 2.E.1 - Integrated Circuit or Semiconductor | C4F6 | Other (e.g. compiled) | Process Tool Emission Factor for C4F6 Emissions from Semiconductor Manufacturing (= 1 - Use Rate), 1-UC4F6 | Process Type: Etching/wafer cleanining | Wafer Size: 300 mm | United States of America |  |  | 0.15 | fraction | Equation 6.7 on Page 6.11 of Chapter 6 Volume 3 of the 2006 IPCC Guidelines |  | 1. Final Technical Documentation - Revision of Default Utilization Rates and By-Product Formation Rates; Revision of Default Destruction and Removal Efficiencies for Semiconductor Facilities under Subpart I; and Revision of Maximum Field Detection Limits for the Stack Test Method, U.S. Environmental Protection Agency, August 16, 2013, Docket item EPA-HQ-OAR-2011-0028-105-1. 2. Technical Support for Modifications to the Fluorinated Greenhouse Gas Emission Estimation Method Option for Semiconductor Facilities under Subpart I, Office of Air and Radiation, U.S. Environmental Protection Agency, August 2012, Docket Item EPA-HQ-OAR-2011-0028-0083. 3. Report to EPA on Etch Factor Proposal for Fab GHG Emissions Reporting, Semiconductor Industry Association, February 28, 2012, Docket item EPA-HQ-OAR-2011-0074. 4. Draft Emission Factors for Refined Semiconductor Manufacturing Process Categories, U.S. Environmental Protection Agency, May 2010, Docket item EPA-HQ-OAR-2009-0927-0073. 5. Etch Process Equipment Emissions Characterization Data, ISMI ESH Technology Center, January 31, 2012, Docket item EPA-HQ-OAR-2011-0028-0071. 6. Additional Etch Emissions Characterization Data, January 16, 2013, Docket item EPA-HQ-OAR-2011-0028-0095, Attachment A. | Other | Ms. Deborah Ottinger, United States of America
223650 | 2F6 - Other (please specify) | 2.E.1 - Integrated Circuit or Semiconductor | C5F8 | Other (e.g. compiled) | Process Tool Emission Factor for C5F8 Emissions from Semiconductor Manufacturing (= 1 - Use Rate), 1-UC5F8 | Process Type: Etching/wafer cleanining | Wafer Size: 300 mm | United States of America |  |  | 0.1 | fraction | Equation 6.7 on Page 6.11 of Chapter 6 Volume 3 of the 2006 IPCC Guidelines |  | 1. Final Technical Documentation - Revision of Default Utilization Rates and By-Product Formation Rates; Revision of Default Destruction and Removal Efficiencies for Semiconductor Facilities under Subpart I; and Revision of Maximum Field Detection Limits for the Stack Test Method, U.S. Environmental Protection Agency, August 16, 2013, Docket item EPA-HQ-OAR-2011-0028-105-1. 2. Technical Support for Modifications to the Fluorinated Greenhouse Gas Emission Estimation Method Option for Semiconductor Facilities under Subpart I, Office of Air and Radiation, U.S. Environmental Protection Agency, August 2012, Docket Item EPA-HQ-OAR-2011-0028-0083. 3. Report to EPA on Etch Factor Proposal for Fab GHG Emissions Reporting, Semiconductor Industry Association, February 28, 2012, Docket item EPA-HQ-OAR-2011-0074. 4. Draft Emission Factors for Refined Semiconductor Manufacturing Process Categories, U.S. Environmental Protection Agency, May 2010, Docket item EPA-HQ-OAR-2009-0927-0073. 5. Etch Process Equipment Emissions Characterization Data, ISMI ESH Technology Center, January 31, 2012, Docket item EPA-HQ-OAR-2011-0028-0071. 6. Additional Etch Emissions Characterization Data, January 16, 2013, Docket item EPA-HQ-OAR-2011-0028-0095, Attachment A. | Other | Ms. Deborah Ottinger, United States of America
223651 | 2F6 - Other (please specify) | 2.E.1 - Integrated Circuit or Semiconductor | C5F8 | Other (e.g. compiled) | By-Product Emission Factor for C5F8 Emissions from Use of C4F8 in Semiconductor Manufacturing | Process Type: Etching/wafer cleanining | Wafer Size: 150/200 mm | United States of America |  |  | 0.0086 | fraction | Equations 6.8-6.11 on Pages 6.11 and 6.12 of Chapter 6 Volume 3 of the 2006 IPCC Guidelines |  | 1. Final Technical Documentation - Revision of Default Utilization Rates and By-Product Formation Rates; Revision of Default Destruction and Removal Efficiencies for Semiconductor Facilities under Subpart I; and Revision of Maximum Field Detection Limits for the Stack Test Method, U.S. Environmental Protection Agency, August 16, 2013, Docket item EPA-HQ-OAR-2011-0028-105-1. 2. Technical Support for Modifications to the Fluorinated Greenhouse Gas Emission Estimation Method Option for Semiconductor Facilities under Subpart I, Office of Air and Radiation, U.S. Environmental Protection Agency, August 2012, Docket Item EPA-HQ-OAR-2011-0028-0083. 3. Report to EPA on Etch Factor Proposal for Fab GHG Emissions Reporting, Semiconductor Industry Association, February 28, 2012, Docket item EPA-HQ-OAR-2011-0074. 4. Draft Emission Factors for Refined Semiconductor Manufacturing Process Categories, U.S. Environmental Protection Agency, May 2010, Docket item EPA-HQ-OAR-2009-0927-0073. 5. Etch Process Equipment Emissions Characterization Data, ISMI ESH Technology Center, January 31, 2012, Docket item EPA-HQ-OAR-2011-0028-0071. 6. Additional Etch Emissions Characterization Data, January 16, 2013, Docket item EPA-HQ-OAR-2011-0028-0095, Attachment A. | Other | Ms. Deborah Ottinger, United States of America
223652 | 2F6 - Other (please specify) | 2.E.1 - Integrated Circuit or Semiconductor | C5F8 | Other (e.g. compiled) | By-Product Emission Factor for C5F8 Emissions from Use of CF4 in Semiconductor Manufacturing | Process Type: Etching/wafer cleanining | Wafer Size: 150/200 mm | United States of America |  |  | 0.0012 | fraction | Equations 6.8-6.11 on Pages 6.11 and 6.12 of Chapter 6 Volume 3 of the 2006 IPCC Guidelines |  | 1. Final Technical Documentation - Revision of Default Utilization Rates and By-Product Formation Rates; Revision of Default Destruction and Removal Efficiencies for Semiconductor Facilities under Subpart I; and Revision of Maximum Field Detection Limits for the Stack Test Method, U.S. Environmental Protection Agency, August 16, 2013, Docket item EPA-HQ-OAR-2011-0028-105-1. 2. Technical Support for Modifications to the Fluorinated Greenhouse Gas Emission Estimation Method Option for Semiconductor Facilities under Subpart I, Office of Air and Radiation, U.S. Environmental Protection Agency, August 2012, Docket Item EPA-HQ-OAR-2011-0028-0083. 3. Report to EPA on Etch Factor Proposal for Fab GHG Emissions Reporting, Semiconductor Industry Association, February 28, 2012, Docket item EPA-HQ-OAR-2011-0074. 4. Draft Emission Factors for Refined Semiconductor Manufacturing Process Categories, U.S. Environmental Protection Agency, May 2010, Docket item EPA-HQ-OAR-2009-0927-0073. 5. Etch Process Equipment Emissions Characterization Data, ISMI ESH Technology Center, January 31, 2012, Docket item EPA-HQ-OAR-2011-0028-0071. 6. Additional Etch Emissions Characterization Data, January 16, 2013, Docket item EPA-HQ-OAR-2011-0028-0095, Attachment A. | Other | Ms. Deborah Ottinger, United States of America
223653 | 2F6 - Other (please specify) | 2.E.1 - Integrated Circuit or Semiconductor | C5F8 | Other (e.g. compiled) | By-Product Emission Factor for C5F8 Emissions from Use of HFC-23 (CHF3) in Semiconductor Manufacturing | Process Type: Etching/wafer cleanining | Wafer Size: 150/200 mm | United States of America |  |  | 0.0012 | fraction | Equations 6.8-6.11 on Pages 6.11 and 6.12 of Chapter 6 Volume 3 of the 2006 IPCC Guidelines |  | 1. Final Technical Documentation - Revision of Default Utilization Rates and By-Product Formation Rates; Revision of Default Destruction and Removal Efficiencies for Semiconductor Facilities under Subpart I; and Revision of Maximum Field Detection Limits for the Stack Test Method, U.S. Environmental Protection Agency, August 16, 2013, Docket item EPA-HQ-OAR-2011-0028-105-1. 2. Technical Support for Modifications to the Fluorinated Greenhouse Gas Emission Estimation Method Option for Semiconductor Facilities under Subpart I, Office of Air and Radiation, U.S. Environmental Protection Agency, August 2012, Docket Item EPA-HQ-OAR-2011-0028-0083. 3. Report to EPA on Etch Factor Proposal for Fab GHG Emissions Reporting, Semiconductor Industry Association, February 28, 2012, Docket item EPA-HQ-OAR-2011-0074. 4. Draft Emission Factors for Refined Semiconductor Manufacturing Process Categories, U.S. Environmental Protection Agency, May 2010, Docket item EPA-HQ-OAR-2009-0927-0073. 5. Etch Process Equipment Emissions Characterization Data, ISMI ESH Technology Center, January 31, 2012, Docket item EPA-HQ-OAR-2011-0028-0071. 6. Additional Etch Emissions Characterization Data, January 16, 2013, Docket item EPA-HQ-OAR-2011-0028-0095, Attachment A. | Other | Ms. Deborah Ottinger, United States of America
223654 | 2F6 - Other (please specify) | 2.E.1 - Integrated Circuit or Semiconductor | C4F6 | Other (e.g. compiled) | By-Product Emission Factor for C4F6 Emissions from Use of C4F8 in Semiconductor Manufacturing | Process Type: Etching/wafer cleanining | Wafer Size: 300 mm | United States of America |  |  | 0.018 | fraction | Equations 6.8-6.11 on Pages 6.11 and 6.12 of Chapter 6 Volume 3 of the 2006 IPCC Guidelines |  | 1. Final Technical Documentation - Revision of Default Utilization Rates and By-Product Formation Rates; Revision of Default Destruction and Removal Efficiencies for Semiconductor Facilities under Subpart I; and Revision of Maximum Field Detection Limits for the Stack Test Method, U.S. Environmental Protection Agency, August 16, 2013, Docket item EPA-HQ-OAR-2011-0028-105-1. 2. Technical Support for Modifications to the Fluorinated Greenhouse Gas Emission Estimation Method Option for Semiconductor Facilities under Subpart I, Office of Air and Radiation, U.S. Environmental Protection Agency, August 2012, Docket Item EPA-HQ-OAR-2011-0028-0083. 3. Report to EPA on Etch Factor Proposal for Fab GHG Emissions Reporting, Semiconductor Industry Association, February 28, 2012, Docket item EPA-HQ-OAR-2011-0074. 4. Draft Emission Factors for Refined Semiconductor Manufacturing Process Categories, U.S. Environmental Protection Agency, May 2010, Docket item EPA-HQ-OAR-2009-0927-0073. 5. Etch Process Equipment Emissions Characterization Data, ISMI ESH Technology Center, January 31, 2012, Docket item EPA-HQ-OAR-2011-0028-0071. 6. Additional Etch Emissions Characterization Data, January 16, 2013, Docket item EPA-HQ-OAR-2011-0028-0095, Attachment A. | Other | Ms. Deborah Ottinger, United States of America
223655 | 2F6 - Other (please specify) | 2.E.1 - Integrated Circuit or Semiconductor | C4F6 | Other (e.g. compiled) | By-Product Emission Factor for C4F6 Emissions from Use of HFC-23 (CHF3) in Semiconductor Manufacturing | Process Type: Etching/wafer cleanining | Wafer Size: 300 mm | United States of America |  |  | 0.0001 | fraction | Equations 6.8-6.11 on Pages 6.11 and 6.12 of Chapter 6 Volume 3 of the 2006 IPCC Guidelines |  | 1. Final Technical Documentation - Revision of Default Utilization Rates and By-Product Formation Rates; Revision of Default Destruction and Removal Efficiencies for Semiconductor Facilities under Subpart I; and Revision of Maximum Field Detection Limits for the Stack Test Method, U.S. Environmental Protection Agency, August 16, 2013, Docket item EPA-HQ-OAR-2011-0028-105-1. 2. Technical Support for Modifications to the Fluorinated Greenhouse Gas Emission Estimation Method Option for Semiconductor Facilities under Subpart I, Office of Air and Radiation, U.S. Environmental Protection Agency, August 2012, Docket Item EPA-HQ-OAR-2011-0028-0083. 3. Report to EPA on Etch Factor Proposal for Fab GHG Emissions Reporting, Semiconductor Industry Association, February 28, 2012, Docket item EPA-HQ-OAR-2011-0074. 4. Draft Emission Factors for Refined Semiconductor Manufacturing Process Categories, U.S. Environmental Protection Agency, May 2010, Docket item EPA-HQ-OAR-2009-0927-0073. 5. Etch Process Equipment Emissions Characterization Data, ISMI ESH Technology Center, January 31, 2012, Docket item EPA-HQ-OAR-2011-0028-0071. 6. Additional Etch Emissions Characterization Data, January 16, 2013, Docket item EPA-HQ-OAR-2011-0028-0095, Attachment A. | Other | Ms. Deborah Ottinger, United States of America
223687 | 2F6 - Other (please specify) | 2.E.2 - TFT Flat Panel Display | Sulphur Hexafluoride | Measured | Mass SF6 per unit area of TFT-LCD processed | CVD and etching in thin film transistor liquid crystal display manufacturing | TFT-LCD manufacturing generation 35; mother glass size 60x72 cm | Taiwan, Province of China |  |  | 16-22 | g SF6/m^2 of glass processed | Equation 6.1 on p.6.9 of Chapter 6 Volume 3 of 2006 IPCC Guidelines | Worksheet 1 of 1 of 2E2 on p.A1.24 of Annex 1 Volume 3 of 2006 IPCC Guidelines | Ju-Hsiu Cheng, Scott C. Bartos, Wei Ming Lee, Shou-Nan Li, Joey (Ching-Hui) Lu; SF6 usage and emission trends in the TFT-LCD industry. International Journal of Greenhouse Gas Control 17 (2013), 106-110. http://dx.doi.org/10.1016/j.ijggc.2013.04.003. | Peer-reviewed journal | TSU
223688 | 2F6 - Other (please specify) | 2.E.2 - TFT Flat Panel Display | Sulphur Hexafluoride | Measured | Mass SF6 per unit area of TFT-LCD processed | CVD and etching in thin film transistor liquid crystal display manufacturing | TFT-LCD manufacturing generation 55 | Taiwan, Province of China | local scrubbers |  | 2.6-3.4 | g SF6/m^2 of glass processed | Equation 6.1 on p.6.9 of Chapter 6 Volume 3 of 2006 IPCC Guidelines | Worksheet 1 of 1 of 2E2 on p.A1.24 of Annex 1 Volume 3 of 2006 IPCC Guidelines | Ju-Hsiu Cheng, Scott C. Bartos, Wei Ming Lee, Shou-Nan Li, Joey (Ching-Hui) Lu; SF6 usage and emission trends in the TFT-LCD industry. International Journal of Greenhouse Gas Control 17 (2013), 106-110. http://dx.doi.org/10.1016/j.ijggc.2013.04.003. | Peer-reviewed journal | TSU
223689 | 2G - Other (please specify) |  | HCFE-235da2 | Other (e.g. compiled) | Emission factor for Isoflurane used in anesthesia | Medical application of F-gases in anesthesia |  |  |  |  | 99.8 | % |  |  |  | Peer-reviewed journal | TSU
223690 | 2G - Other (please specify) |  | HFE-236ea2 | Other (e.g. compiled) | Emission factor for Desflurane used in anesthesia | Medical application of F-gases in anesthesia |  |  |  |  | 99.98 | % |  |  |  | Peer-reviewed journal | TSU
223691 | 2A1 - Cement Production | 2.A.1 - Cement production | CARBON DIOXIDE | Other (e.g. compiled) | CO2 emission factor per tonne of clinker produced | New Suspension preheater (NSP) kiln | Is a large-scale NSP process with 83.12% of lime for cement production | China |  |  | 0.52284 | tonne CO2/tonne clinker produced | Equation 2.1 and 2.2 on p.2.9 Chapter 2 Volume 3 of 2006 IPCC Guidelines | Worksheet 2 of 2 of 2A1 on p.A1.4 Annex 1 Volume 3 of 2006 IPCC Guidelines |  | Peer-reviewed journal | TSU
223692 | 2A1 - Cement Production | 2.A.1 - Cement production | CARBON DIOXIDE | Other (e.g. compiled) | CO2 emission factor per tonne of clinker produced | Shaft kilnf or specific type of cement (aluminates) production | Is a typical process with the mixture of 45% of lime and 55% of bauxite in to aluminates cement | China |  |  | 0.25295 | tonne CO2/tonne clinker produced | Equation 2.1 and 2.2 on p.2.9 Chapter 2 Volume 3 of 2006 IPCC Guidelines | Worksheet 2 of 2 of 2A1 on p.A1.4 Annex 1 Volume 3 of 2006 IPCC Guidelines |  | Peer-reviewed journal | TSU
223693 | 2A1 - Cement Production | 2.A.1 - Cement production | CARBON DIOXIDE | Other (e.g. compiled) | CO2 emission factor per tonne of clinker produced | Typical shaft kiln for specific type of cement production | Is a small-scale shaft kiln with 71% of lime and 9% of coal ash for cement production | China |  |  | 0.47211 | tonne CO2/tonne clinker produced | Equation 2.1 and 2.2 on p.2.9 Chapter 2 Volume 3 of 2006 IPCC Guidelines | Worksheet 2 of 2 of 2A1 on p.A1.4 Annex 1 Volume 3 of 2006 IPCC Guidelines |  | Peer-reviewed journal | TSU
223694 | 2A1 - Cement Production | 2.A.1 - Cement production | CARBON DIOXIDE | Other (e.g. compiled) | CO2 emission factor per tonne of clinker produced | New Suspension preheater (NSP) kiln |  | China |  |  | 0.52266 | tonne CO2/tonne clinker produced | Equation 2.1 and 2.2 on p.2.9 Chapter 2 Volume 3 of 2006 IPCC Guidelines | Worksheet 2 of 2 of 2A1 on p.A1.4 Annex 1 Volume 3 of 2006 IPCC Guidelines |  | Peer-reviewed journal | TSU
223695 | 2A1 - Cement Production | 2.A.1 - Cement production | CARBON DIOXIDE | Other (e.g. compiled) | CO2 emission factor per tonne of clinker produced | shaft kiln |  | China |  |  | 0.50746 | tonne CO2/tonne clinker produced | Equation 2.1 and 2.2 on p.2.9 Chapter 2 Volume 3 of 2006 IPCC Guidelines | Worksheet 2 of 2 of 2A1 on p.A1.4 Annex 1 Volume 3 of 2006 IPCC Guidelines |  | Peer-reviewed journal | TSU
223696 | 2A1 - Cement Production | 2.A.1 - Cement production | CARBON DIOXIDE | Other (e.g. compiled) | CO2 emission factor per tonne of clinker produced | Direct emissions are largely produced in the preheater, precalcinator and pyro-processing kiln |  | China |  |  | 0.519 | tonne CO2/tonne clinker produced | Equation 2.1 and 2.2 on p.2.9 Chapter 2 Volume 3 of 2006 IPCC Guidelines | Worksheet 2 of 2 of 2A1 on p.A1.4 Annex 1 Volume 3 of 2006 IPCC Guidelines |  | Peer-reviewed journal | TSU
223697 | 2A1 - Cement Production | 2.A.1 - Cement production | CARBON DIOXIDE | Other (e.g. compiled) | CO2 emission factor per tonne of clinker produced | Direct emissions are largely produced in the preheater, precalcinator and pyro-processing kiln |  | China |  |  | 0.525 | tonne CO2/tonne clinker produced | Equation 2.1 and 2.2 on p.2.9 Chapter 2 Volume 3 of 2006 IPCC Guidelines | Worksheet 2 of 2 of 2A1 on p.A1.4 Annex 1 Volume 3 of 2006 IPCC Guidelines |  | Peer-reviewed journal | TSU
223698 | 2A1 - Cement Production | 2.A.1 - Cement production | CARBON DIOXIDE | Other (e.g. compiled) | Emissions correction factor for Cement Kiln Dust (CKD), % |  |  | China |  |  | 2.87 | % | Equation 2.2 on p.2.9 Chapter 2 Volume 3 of 2006 IPCC Guidelines |  |  | Peer-reviewed journal | TSU
223699 | 2B5 - Other (please specify) | 2.B.8.c - Ethylene Dichloride and Vinyl Chloride Monomer | CARBON DIOXIDE | Other (e.g. compiled) | Feedstock consumption factor for ethylene in the production of Vinyl Chloride Monomer (VCM) | VCM plant with air-based oxychlorination |  | Europe | undefined | See "Comments from Data Provider" | 0.46-0.47 | tonne ethylene/tonne of vinyl chloride monomer produced |  |  |  | Other | TSU
223700 | 2B5 - Other (please specify) | 2.B.8.d - Ethylene Oxide | CARBON DIOXIDE | Other (e.g. compiled) | CO2 emission factor per tonne of ethylene oxyde produced | Direct oxidation | Selectivity 70-90% | Europe | Catalytic process. The stream is purified and either liquefied by a downstream unit for marketing or released to atmosphere. |  | 0.86-0.22 | tonne CO2/tonne of ethylene oxide produced |  | Worksheet 7 of 12 for 2B8 on p.A1.13 Annex 1 Volume 3 2006 IPCC Guidelines |  | Other | TSU
223701 | 2B5 - Other (please specify) | 2.B.8.d - Ethylene Oxide | METHANE | Other (e.g. compiled) | CH4 emission factor per tonne of ethylene oxyde produced | Oxygen based process |  | Europe | None (Emission Factor before treatment/collection of gases) |  | 0-1 | kg CH4/tonne of ethylene oxide produced |  | Worksheet 8 of 12 for 2B8 on p.A1.13 Annex 1 Volume 3 2006 IPCC Guidelines |  | Other | TSU
223702 | 2B5 - Other (please specify) | 2.B.8.e - Acrylonitrile | CARBON DIOXIDE | Other (e.g. compiled) | CO2 emission factor per tonne of acrylonitrile produced | Exothermic catalytic ammoxidation of propylene |  | Europe |  | Emission Factor for reactor off-gas after having passed the quenching and absorption sections | 0.07-0.4 | tonne CO2/tonne of acrylonitrile produced |  | Worksheet 9 of 12 for 2B8 on p.A1.14 Annex 1 Volume 3 2006 IPCC Guidelines |  | Other | TSU
223703 | 2B5 - Other (please specify) | 2.B.8.c - Ethylene Dichloride and Vinyl Chloride Monomer | CARBON DIOXIDE | Other (e.g. compiled) | Energy (fuel) usage in a Vinyl Chloride Monomer (VCM) production plant | undefined |  | Europe | undefined |  | 3.4-4.2 | MJ/kg |  |  |  | Other | TSU
223704 | 2B5 - Other (please specify) | 2.B.8.d - Ethylene Oxide | METHANE | Other (e.g. compiled) | Methane emission factor for ethylene oxide production (air-based plants) | air-based plants |  | Europe |  |  | 6 | kg CH4/tonne of ethylene oxide produced |  |  |  | Other | TSU
223705 | 2B5 - Other (please specify) | 2.B.8.d - Ethylene Oxide | METHANE | Other (e.g. compiled) | Methane emission factor for ethylene oxide production (oxygen-based plants) | oxygen-based plants |  | Europe |  |  | 3 | kg CH4/tonne of ethylene oxide produced |  |  |  | Other | TSU
223706 | 2F1 - Refrigeration and Air Conditioning Equipment | 2.F.1.a - Refrigeration and Stationary Air Conditioning | NITROUS OXIDE HFC-23 HFC-32 HFC-125 HFC-134a HFC-152a HFC-143a HFC-227ea C2F6 C3F8 C6F14 | Other (e.g. compiled) | Lifetime parameter (years) for Commercial Refrigeration | Commercial Refrigeration |  | Czechia |  |  | 10.50 | years |  | 2F1 in Annex 1 (page A1.26) of Volume 3, 2006 IPCC Guidelines for National Greenhouse Gas Inventories |  | Peer-reviewed journal
223707 | 2F1 - Refrigeration and Air Conditioning Equipment | 2.F.1.a - Refrigeration and Stationary Air Conditioning | HFC-134a | Other (e.g. compiled) | Lifetime parameter (years) for Domestic Refrigeration | Domestic Refrigeration |  | Czechia |  |  | 13.50 | years |  | 2F1 in Annex 1 (page A1.26) of Volume 3, 2006 IPCC Guidelines for National Greenhouse Gas Inventories |  | Peer-reviewed journal
223708 | 2F1 - Refrigeration and Air Conditioning Equipment | 2.F.1.a - Refrigeration and Stationary Air Conditioning | HFC-32 HFC-125 HFC-134a HFC-143a | Other (e.g. compiled) | Lifetime parameter (years) for Industrial Refrigeration | Industrial Refrigeration |  | Czechia |  |  | 17.00 | years |  | 2F1 in Annex 1 (page A1.26) of Volume 3, 2006 IPCC Guidelines for National Greenhouse Gas Inventories |  | Peer-reviewed journal
223709 | 2F1 - Refrigeration and Air Conditioning Equipment | 2.F.1.a - Refrigeration and Stationary Air Conditioning | HFC-32 HFC-125 HFC-134a HFC-143a | Other (e.g. compiled) | Lifetime parameter (years) for Transport Refrigeration | Transport Refrigeration |  | Czechia |  |  | 8.50 | years |  | 2F1 in Annex 1 (page A1.26) of Volume 3, 2006 IPCC Guidelines for National Greenhouse Gas Inventories |  | Peer-reviewed journal
223710 | 2F1 - Refrigeration and Air Conditioning Equipment | 2.F.1.a - Refrigeration and Stationary Air Conditioning | HFC-134a | Other (e.g. compiled) | Lifetime parameter (years) for Stationary Air Conditioning | Stationary Air Conditioning |  | Czechia |  |  | 13.50 | years |  | 2F1 in Annex 1 (page A1.26) of Volume 3, 2006 IPCC Guidelines for National Greenhouse Gas Inventories |  | Peer-reviewed journal
223711 | 2F1 - Refrigeration and Air Conditioning Equipment | 2.F.1.a - Refrigeration and Stationary Air Conditioning | HFC-32 HFC-125 HFC-134a HFC-143a | Other (e.g. compiled) | Emission factor for initial charge (operation emissions) for Stationary Air Conditioning | Stationary Air Conditioning | Operation emissions | Czechia |  |  | 6.50 | % of the original HFC charge/year | Equation 7.13 on p.7.50 Chapter 7 Volume 3 2006 IPCC Guidelines | 2F1 in Annex 1 (page A1.26) of Volume 3, 2006 IPCC Guidelines for National Greenhouse Gas Inventories |  | Peer-reviewed journal
223712 | 2F1 - Refrigeration and Air Conditioning Equipment | 2.F.1.a - Refrigeration and Stationary Air Conditioning | NITROUS OXIDE HFC-23 HFC-32 HFC-125 HFC-134a HFC-152a HFC-143a HFC-227ea C2F6 C3F8 C6F14 | Other (e.g. compiled) | Emission factor for initial charge (initial emissions) for Commercial Refrigeration and Industrial Refrigeration | Commercial Refrigeration and Industrial Refrigeration | Initial Emissions | Czechia |  |  | 1.00 | % of the original HFC charge/year | Equation 7.12 on p.7.50 Chapter 7 Volume 3 2006 IPCC Guidelines | 2F1 in Annex 1 (page A1.26) of Volume 3, 2006 IPCC Guidelines for National Greenhouse Gas Inventories |  | Peer-reviewed journal
223713 | 2F1 - Refrigeration and Air Conditioning Equipment | 2.F.1.a - Refrigeration and Stationary Air Conditioning | HFC-32 HFC-125 HFC-134a HFC-143a | Other (e.g. compiled) | Emission factor for initial charge (initial emissions) for Domestic Refrigeration, Transport Refrigeration and Stationary Air Conditioning | Domestic Refrigeration, Transport Refrigeration and Stationary Air Conditioning | Initial Emissions | Czechia |  |  | 0.50 | % of the original HFC charge/year | Equation 7.12 on p.7.50 Chapter 7 Volume 3 2006 IPCC Guidelines | 2F1 in Annex 1 (page A1.26) of Volume 3, 2006 IPCC Guidelines for National Greenhouse Gas Inventories |  | Peer-reviewed journal
223714 | 2F1 - Refrigeration and Air Conditioning Equipment | 2.F.1.a - Refrigeration and Stationary Air Conditioning | NITROUS OXIDE HFC-23 HFC-32 HFC-125 HFC-134a HFC-152a HFC-143a HFC-227ea C2F6 C3F8 C6F14 | Other (e.g. compiled) | Emission factor for initial charge (operation emissions) for Commercial Refrigeration | Commercial Refrigeration | Operation Emissions | Czechia |  |  | 13.00 | % of the original HFC charge/year | Equation 7.13 on p.7.50 Chapter 7 Volume 3 2006 IPCC Guidelines | 2F1 in Annex 1 (page A1.26) of Volume 3, 2006 IPCC Guidelines for National Greenhouse Gas Inventories |  | Peer-reviewed journal
223715 | 2F1 - Refrigeration and Air Conditioning Equipment | 2.F.1.a - Refrigeration and Stationary Air Conditioning | HFC-134a | Other (e.g. compiled) | Emission factor for initial charge (operation emissions) for Domestic Refrigeration | Domestic Refrigeration | Operation Emissions | Czechia |  |  | 0.25 | % of the original HFC charge/year | Equation 7.13 on p.7.50 Chapter 7 Volume 3 2006 IPCC Guidelines | 2F1 in Annex 1 (page A1.26) of Volume 3, 2006 IPCC Guidelines for National Greenhouse Gas Inventories |  | Peer-reviewed journal
223716 | 2F1 - Refrigeration and Air Conditioning Equipment | 2.F.1.b - Mobile Air Conditioning | HFC-134a | Other (e.g. compiled) | Emission factor for initial charge (operation emissions) | Mobile Air Conditioning | Operation Emissions | Czechia |  |  | 12.50 | % of the original HFC charge/year | Equation 7.13 on p.7.50 Chapter 7 Volume 3 2006 IPCC Guidelines | 2F1 in Annex 1 (page A1.26) of Volume 3, 2006 IPCC Guidelines for National Greenhouse Gas Inventories |  | Peer-reviewed journal
223717 | 2F1 - Refrigeration and Air Conditioning Equipment | 2.F.1.a - Refrigeration and Stationary Air Conditioning | HFC-32 HFC-125 HFC-134a HFC-143a | Other (e.g. compiled) | Emission factor for initial charge (operation emissions) | Industrial Refrigeration | Operation Emissions | Czechia |  |  | 11.00 | % of the original HFC charge/year | Equation 7.13 on p.7.50 Chapter 7 Volume 3 2006 IPCC Guidelines | 2F1 in Annex 1 (page A1.26) of Volume 3, 2006 IPCC Guidelines for National Greenhouse Gas Inventories |  | Peer-reviewed journal
223718 | 2F1 - Refrigeration and Air Conditioning Equipment | 2.F.1.a - Refrigeration and Stationary Air Conditioning | HFC-32 HFC-125 HFC-134a HFC-143a | Other (e.g. compiled) | Emission factor for initial charge (operation emissions) for Transport Refrigeration | Transport Refrigeration | Operation Emissions | Czechia |  |  | 17.50 | % of the original HFC charge/year | Equation 7.13 on p.7.50 Chapter 7 Volume 3 2006 IPCC Guidelines | 2F1 in Annex 1 (page A1.26) of Volume 3, 2006 IPCC Guidelines for National Greenhouse Gas Inventories |  | Peer-reviewed journal
223719 | 2F1 - Refrigeration and Air Conditioning Equipment | 2.F.1.a - Refrigeration and Stationary Air Conditioning | NITROUS OXIDE HFC-23 HFC-32 HFC-125 HFC-134a HFC-152a HFC-143a HFC-227ea C2F6 C3F8 C6F14 | Other (e.g. compiled) | Emission factor for Recovery Efficiency, End-of-Life Emissions (%) for Commercial Refrigeration, Domestic Refrigeration, Industrial Refrigeration, Transport Refrigeration, Stationary Air conditioning | Commercial Refrigeration, Domestic Refrigeration, Industrial Refrigeration, Transport Refrigeration, Stationary Air conditioning |  | Czechia |  |  | 55.00 | % | Equation 7.14 on p.7.51 Chapter 7 Volume 3 2006 IPCC Guidelines | 2F1 in Annex 1 (page A1.26) of Volume 3, 2006 IPCC Guidelines for National Greenhouse Gas Inventories |  | Peer-reviewed journal
223720 | 2F1 - Refrigeration and Air Conditioning Equipment | 2.F.1.b - Mobile Air Conditioning | HFC-134a | Other (e.g. compiled) | Emission factor for Recovery Efficiency, End-of-Life Emissions (%) for Mobile Air Conditioning | Mobile Air Conditioning |  | Czechia |  |  | 10 | % | Equation 7.14 on p.7.51 Chapter 7 Volume 3 2006 IPCC Guidelines | 2F1 in Annex 1 (page A1.26) of Volume 3, 2006 IPCC Guidelines for National Greenhouse Gas Inventories |  | Peer-reviewed journal
223721 | 2F1 - Refrigeration and Air Conditioning Equipment | 2.F.1.a - Refrigeration and Stationary Air Conditioning | NITROUS OXIDE HFC-23 HFC-32 HFC-125 HFC-134a HFC-152a HFC-143a HFC-227ea C2F6 C3F8 C6F14 | Other (e.g. compiled) | Emission factor for Initial Charge Remaining, End-of-Life Emissions (%) for Commercial Refrigeration, Domestic Refrigeration, Industrial Refrigeration, Stationary Air Conditioning | Commercial Refrigeration, Domestic Refrigeration, Industrial Refrigeration, Stationary Air Conditioning |  | Czechia |  |  | 70 | % | Equation 7.14 on p.7.51 Chapter 7 Volume 3 2006 IPCC Guidelines | 2F1 in Annex 1 (page A1.26) of Volume 3, 2006 IPCC Guidelines for National Greenhouse Gas Inventories |  | Peer-reviewed journal
223722 | 2F1 - Refrigeration and Air Conditioning Equipment | 2.F.1.a - Refrigeration and Stationary Air Conditioning | HFC-32 HFC-125 HFC-134a HFC-143a | Other (e.g. compiled) | Emission factor for Initial Charge Remaining, End-of-Life Emissions (%) for Transport Refrigeration | Transport Refrigeration |  | Czechia |  |  | 30 | % | Equation 7.14 on p.7.51 Chapter 7 Volume 3 2006 IPCC Guidelines | 2F1 in Annex 1 (page A1.26) of Volume 3, 2006 IPCC Guidelines for National Greenhouse Gas Inventories |  | Peer-reviewed journal
223723 | 2F1 - Refrigeration and Air Conditioning Equipment | 2.F.1.b - Mobile Air Conditioning | HFC-134a | Other (e.g. compiled) | Lifetime parameter (years) for Mobile Air Conditioning | Mobile Air Conditioning |  | Czechia |  |  | 13.50 | years |  | 2F1 in Annex 1 (page A1.26) of Volume 3, 2006 IPCC Guidelines for National Greenhouse Gas Inventories |  | Peer-reviewed journal
223724 | 2F1 - Refrigeration and Air Conditioning Equipment | 2.F.1.b - Mobile Air Conditioning | HFC-32 HFC-125 HFC-134a HFC-143a | Other (e.g. compiled) | Emission factor for initial charge (initial emissions) for Mobile Air Conditioning | Mobile Air Conditioning | Initial Emissions | Czechia |  |  | 0.50 | % of the original HFC charge/year | Equation 7.12 on p.7.50 Chapter 7 Volume 3 2006 IPCC Guidelines | 2F1 in Annex 1 (page A1.26) of Volume 3, 2006 IPCC Guidelines for National Greenhouse Gas Inventories |  | Peer-reviewed journal
223725 | 2F1 - Refrigeration and Air Conditioning Equipment | 2.F.1.b - Mobile Air Conditioning | HFC-32 HFC-125 HFC-134a HFC-143a | Other (e.g. compiled) | Emission factor for Initial Charge Remaining, End-of-Life Emissions (%) for Mobile Air Conditioning | Mobile Air Conditioning |  | Czechia |  |  | 30 | % | Equation 7.14 on p.7.51 Chapter 7 Volume 3 2006 IPCC Guidelines | 2F1 in Annex 1 (page A1.26) of Volume 3, 2006 IPCC Guidelines for National Greenhouse Gas Inventories |  | Peer-reviewed journal
224061 | 2A1 - Cement Production | 2.A.1 - Cement production | CARBON DIOXIDE | Other (e.g. compiled) | CO2 emission factor per tonne of clinker produced |  | CaO and MgO content in cement. If the CaO and MgO contents were missing or abnormal, the average values of 64.5% and 2.4% for CaO and MgO were used. | China |  | For large facilities (larger than 4000 tons of clinkers/day). It is worth noting that some enterprises use carbide slag, of which the main content is Ca(OH)2, as the raw material to produce clinker. This production process does not generate process emissions due to no carbonate decomposition in kilns. Therefore, clinkers produced in this production line is subtracted during the calculation of process emissions. | 0.518 | tonne CO2/tonne clinker produced | Equation 2.2 of Chapter 2 Volume 3 of the 2006 IPCC Guidelines |  |  | Peer-reviewed journal | TSU
224062 | 2A1 - Cement Production | 2.A.1 - Cement production | CARBON DIOXIDE | Other (e.g. compiled) | CO2 emission factor per tonne of clinker produced |  | CaO and MgO content in cement. If the CaO and MgO contents were missing or abnormal, the average values of 64.5% and 2.4% for CaO and MgO were used. | China |  | For large facilities (larger than 4000 tons of clinkers/day). It is worth noting that some enterprises use carbide slag, of which the main content is Ca(OH)2, as the raw material to produce clinker. This production process does not generate process emissions due to no carbonate decomposition in kilns. Therefore, clinkers produced in this production line is subtracted during the calculation of process emissions. | 0.506 | tonne CO2/tonne clinker produced | Equation 2.2 of Chapter 2 Volume 3 of the 2006 IPCC Guidelines |  |  | Peer-reviewed journal | TSU
224063 | 2A1 - Cement Production | 2.A.1 - Cement production | CARBON DIOXIDE | Other (e.g. compiled) | CO2 emission factor per tonne of clinker produced |  | CaO and MgO contenten in cement. If the CaO and MgO contents were missing or abnormal, the average values of 64.5% and 2.4% for CaO and MgO were used. | China |  | For large facilities (larger than 4000 tons of clinkers/day). It is worth noting that some enterprises use carbide slag, of which the main content is Ca(OH)2, as the raw material to produce clinker. This production process does not generate process emissions due to no carbonate decomposition in kilns. Therefore, clinkers produced in this production line is subtracted during the calculation of process emissions. | 0.496 | tonne CO2/tonne clinker produced | Equation 2.2 of Chapter 2 Volume 3 of the 2006 IPCC Guidelines |  |  | Peer-reviewed journal | TSU
224064 | 2A7 - Other (please specify) | 2.A.4.a - Ceramics | CARBON DIOXIDE | Other (e.g. compiled) | Carbonate content (percentage of CaCO3) | Three soils samples used for brick making in Karad in Clamp kilns |  | India |  |  | 5.88 - 13.72 | % (by weight) |  |  | Nitin G. Kulkarni, Anand B. Rao. Carbon footprint of solid clay bricks fired in clamps of India. Journal of Cleaner Production 135 (2016) 1396 - 1406, 2016 | Peer-reviewed journal | TSU
224065 | 2A1 - Cement Production | 2.A.1 - Cement production | CARBON DIOXIDE | Other (e.g. compiled) | CO2 emission factor per tonne of clinker produced | New suspension pre-heater and pre-calciner (NSP) kilns | A total of 657 samples were analyzed from 117 production lines of NSP kiln in 21 provinces of China. Sample types included raw material, clinker, cement, coal, CKD, limestone, etc. Raw material carbonate method (RMCM) was used for EF estimation. Cement kiln dust (CKD), carbonate decomposition rate, organic carbon combustion rate in raw materials and coal ash or other non-carbonate components in the form of CaO and MgO in the raw materials were accounted for. | China |  |  | 0.53 | tonne CO2/tonne clinker produced |  |  |  | Peer-reviewed journal | TSU
224066 | 2C1 - Iron and Steel Production | 2.C.1 - Iron and Steel Production | CARBON DIOXIDE | Other (e.g. compiled) | Emission Factor For Sinter | Case study is presented based on two BF-BOF route iron and steel enterprises in China. The production process of enterprise A includes sintering, pelletizing, coking, BF, BOF, casting, HR, CR and OPP. The process of enterprise B, which using purchased coke and pellet, includes sintering, BF, BOF, casting, rolling and OPP. The production scales of A and B are 8 million t-cs/year and 3 million tcs/ year, respectively. |  | China |  |  | 0.005 | tonne CO2/tonne sinter produced | Equation 4.9 and 4.10 on page 4.22 of the 2006 IPCC Guidelines |  |  | Peer-reviewed journal | TSU
224067 | 2C1 - Iron and Steel Production | 2.C.1 - Iron and Steel Production | CARBON DIOXIDE | Other (e.g. compiled) | Emission Factor For Pellet | Case study is presented based on two BF-BOF route iron and steel enterprises in China. The production process of enterprise A includes sintering, pelletizing, coking, BF, BOF, casting, HR, CR and OPP. The process of enterprise B, which using purchased coke and pellet, includes sintering, BF, BOF, casting, rolling and OPP. The production scales of A and B are 8 million t-cs/year and 3 million tcs/ year, respectively. |  | China |  |  | 0.005 | tonne CO2/tonne pellet produced | Equation 4.9 and 4.10 on page 4.22 of the 2006 IPCC Guidelines |  |  | Peer-reviewed journal | TSU
224068 | 2C1 - Iron and Steel Production | 2.C.1 - Iron and Steel Production | CARBON DIOXIDE | Other (e.g. compiled) | Emission Factor For Steel | Case study is presented based on two BF-BOF route iron and steel enterprises in China. The production process of enterprise A includes sintering, pelletizing, coking, BF, BOF, casting, HR, CR and OPP. The process of enterprise B, which using purchased coke and pellet, includes sintering, BF, BOF, casting, rolling and OPP. The production scales of A and B are 8 million t-cs/year and 3 million tcs/ year, respectively. |  | China |  |  | 0.037 | tonne CO2/tonne steel produced | Equation 4.9 and 4.10 on page 4.22 of the 2006 IPCC Guidelines |  |  | Peer-reviewed journal | TSU
224069 | 2C3 - Aluminium Production | 2.C.3 - Aluminium production | CF4 | Measured | Slope Coefficient | Cell technology: Centre Worked Prebaked (CWPB) |  | Canada |  |  | 0.139 | (kg PFC/tAl)/(AE-Minutes/cellday) | Equation 4.26 on page 4.51 of the 2006 IPCC Guidelines | Worksheet 2C3, Sheet 2 of 3 |  | Peer-reviewed journal | TSU
224070 | 2C3 - Aluminium Production | 2.C.3 - Aluminium production | CF4 | Measured | Overvoltage Coefficient | Cell technology: Centre Worked Prebaked (CWPB) |  | Canada |  |  | 1.62 | (kg PFC/tAl)/(mV/day) | Equation 4.27 on page 4.52 of the 2006 IPCC Guidelines | Worksheet 2C3, Sheet 2 of 3 |  | Peer-reviewed journal | TSU
224071 | 2C3 - Aluminium Production | 2.C.3 - Aluminium production | C2F6 | Measured | Weight Fraction C2F6 /CF4 | Cell technology: Centre Worked Prebaked (CWPB) |  | Canada |  |  | 0.045 | fraction | Equation 4.26 on page 4.51 and Equation 4.27 on page 4.52 of the 2006 IPCC Guidelines | Worksheet 2C3, Sheet 3 of 3 |  | Peer-reviewed journal | TSU
225274 | 2A1 - Cement Production | 2.A.1 - Cement production | CARBON DIOXIDE | Other (e.g. compiled) | CO2 emission factor for cement production (per clinker) |  |  | Austria |  |  | 0.514-0.562 | tonne CO2/tonne clinker produced | Equations 2.1 and 2.2 Chapter 2 Volume 3 of the 2006 IPCC Guidelines | 2A1 |  | National Inventory Report (Annex I) | IPCC TFI TSU
225275 | 2A2 - Lime Production | 2.A.2 - Lime production | CARBON DIOXIDE | Other (e.g. compiled) | CO2 emission factor for lime production |  |  | Austria |  |  | 0.73-0.773 | tonne CO2/tonne lime produced |  | 2A2 |  | National Inventory Report (Annex I) | IPCC TFI TSU
225276 | 2A7 - Other (please specify) | 2.A.4.a - Ceramics | CARBON DIOXIDE | Other (e.g. compiled) | CO2 emission factor for magnesia sinter production |  |  | Austria |  |  | 0.494-0.516 | tonne CO2/tonne carbonate |  | 2A4 |  | National Inventory Report (Annex I) | IPCC TFI TSU
225277 | 2A1 - Cement Production | 2.A.1 - Cement production | CARBON DIOXIDE | Other (e.g. compiled) | CO2 emission factor for cement production (per clinker) |  |  | Belgium, Walloon region |  |  | 0.528-0.557 | tonne CO2/tonne clinker produced | Equations 2.1 and 2.2 Chapter 2 Volume 3 of the 2006 IPCC Guidelines | 2A1 | Belgium`s greenhouse gas inventory (1990 - 2018) | National Inventory Report (Annex I) | IPCC TFI TSU
225278 | 2A2 - Lime Production | 2.A.2 - Lime production | CARBON DIOXIDE | Other (e.g. compiled) | CO2 emission factor for lime production | Lime production |  | Belgium, Walloon region |  |  | 0.694-0.764 | tonne CO2/tonne lime produced |  |  | Belgium`s greenhouse gas inventory (1990 - 2018) | National Inventory Report (Annex I) | IPCC TFI TSU
225279 | 2A2 - Lime Production | 2.A.2 - Lime production | CARBON DIOXIDE | Other (e.g. compiled) | CO2 emission factor for lime production | Dolomite lime production |  | Belgium, Walloon region |  |  | 0.830-0.9842 | tonne CO2/tonne lime produced |  |  | Belgium`s greenhouse gas inventory (1990 - 2018) | National Inventory Report (Annex I) | IPCC TFI TSU
225280 | 2A3 - Limestone and Dolomite Use | 2.A.3 - Glass Production | CARBON DIOXIDE | Other (e.g. compiled) | CO2 emission factor for glass production | Flat glass production |  | Belgium, Walloon region |  |  | 0.1245-0.143 | tonne CO2/tonne glass |  |  | Belgium`s greenhouse gas inventory (1990 - 2018) | National Inventory Report (Annex I) | IPCC TFI TSU
225281 | 2A3 - Limestone and Dolomite Use | 2.A.3 - Glass Production | CARBON DIOXIDE | Other (e.g. compiled) | CO2 emission factor for glass production | Container glass production |  | Belgium, Walloon region |  |  | 0.0774-0.109 | tonne CO2/tonne glass |  |  | Belgium`s greenhouse gas inventory (1990 - 2018) | National Inventory Report (Annex I) | IPCC TFI TSU
225282 | 2A3 - Limestone and Dolomite Use | 2.A.3 - Glass Production | CARBON DIOXIDE | Other (e.g. compiled) | CO2 emission factor from glass production | Glass wool production |  | Belgium, Walloon region |  |  | 0.0521-0.102 | tonne CO2/tonne glass |  |  | Belgium`s greenhouse gas inventory (1990 - 2018) | National Inventory Report (Annex I) | IPCC TFI TSU
225283 | 2A3 - Limestone and Dolomite Use | 2.A.3 - Glass Production | CARBON DIOXIDE | Other (e.g. compiled) | CO2 emission factor for glass production | Glass production |  | Belgium, Flemish region |  |  | 0.068-0.089 | tonne CO2/tonne glass |  |  | Belgium`s greenhouse gas inventory (1990 - 2018) | National Inventory Report (Annex I) | IPCC TFI TSU
225284 | 2A3 - Limestone and Dolomite Use | 2.A.3 - Glass Production | CARBON DIOXIDE | Other (e.g. compiled) | CO2 emission factor for glass production | Glassfiber production |  | Belgium, Flemish region |  |  | 0.122-0.159 | tonne CO2/tonne glass |  |  | Belgium`s greenhouse gas inventory (1990 - 2018) | National Inventory Report (Annex I) | IPCC TFI TSU
225285 | 2A3 - Limestone and Dolomite Use | 2.A.3 - Glass Production | CARBON DIOXIDE | Other (e.g. compiled) | CO2 emission factor for glass production | Enamel production |  | Belgium, Flemish region |  |  | 0.064-0.090 | tonne CO2/tonne glass |  |  | Belgium`s greenhouse gas inventory (1990 - 2018) | National Inventory Report (Annex I) | IPCC TFI TSU
225286 | 2A3 - Limestone and Dolomite Use | 2.A.4.a - Ceramics | CARBON DIOXIDE | Other (e.g. compiled) | CO2 emission factor for ceramic production |  |  | Belgium, Flanders region |  |  | 38-80 | kg/tonnes product |  |  | Belgium`s greenhouse gas inventory (1990 - 2018) | National Inventory Report (Annex I) | IPCC TFI TSU
225287 | 2A3 - Limestone and Dolomite Use | 2.A.4.a - Ceramics | CARBON DIOXIDE | Other (e.g. compiled) | CO2 emission factor for ceramic production |  | Carbon content of clay 0.00455-0.175 (2012-2017) | Belgium, Walloon region |  |  | 22-63 | kg/tonnes product |  |  | Belgium`s greenhouse gas inventory (1990 - 2018) | National Inventory Report (Annex I) | IPCC TFI TSU
225288 | 2B1 - Ammonia Production | 2.B.1 - Ammonia Production | METHANE | Measured | CH4 emission factor from measured synthesis gas composition | Ammonia production, CH4 generated during the start-ups |  | Austria |  |  | 0.218 | g CH4/kg Production |  |  |  | National Inventory Report (Annex I) | IPCC TFI TSU
225289 | 2B2 - Nitric Acid Production | 2.B.2 - Nitric Acid Production | NITROUS OXIDE | Measured | N2O emission factor for nitric acid production |  |  | Austria |  | based on the measured data by the operator, plant specific | 0.4397 | kg N2O/tonne nitric acid produced |  |  |  | National Inventory Report (Annex I) | IPCC TFI TSU
225290 | 2B2 - Nitric Acid Production 2B5 - Other (please specify) |  | CARBON DIOXIDE | Other (e.g. compiled) | CO2 emission factor for selective non-catalytic reduction (SNCR) of output gases from nitric acid production |  | Volume of 3500 Nm3 of tail gas with 3% oxygen by volume | Czechia | Selective non-catalytic reduction (SNCR) |  | 2750 | kg/t fuel |  |  | Czech Republic NIR for 1990-2018, Prague April 2020, page 185 | National Inventory Report (Annex I) | Eva Krtkova, Czechia
225291 | 2B5 - Other (please specify) | 2.B.4 - Caprolactam, Glyoxal and Glyoxylic Acid Production | NITROUS OXIDE | Other (e.g. compiled) | N2O emission factor for caprolactam production | Traditional technology from cyclohexanone and hydroxylamine sulphate using the Rasching process. Cyclohexanone reacts with hydroxylamine sulphate yielding cyclohexanonoxime, from which caprolactam is produced by the Beckmann rearrangement. Then caprolactam is isolated from the reaction mixture by neutralisation with ammonium hydroxide. |  | Czechia |  |  | 26 | kg N2O/tonne caprolactam produced |  |  | Czech Republic NIR for 1990-2018, Prague April 2020, page 172 | National Inventory Report (Annex I) | Eva Krtkova, Czechia
225292 | 2C2 - Ferroalloys Production | 2.C.2 - Ferroalloys Production | CARBON DIOXIDE | Other (e.g. compiled) | CO2 emission factor for ferro-nickel production |  |  | Austria |  |  | 1.36 | tonne CO2/tonne ferroalloy produced |  |  | Austria`s National Inventory Report, 2020, p. 248 | National Inventory Report (Annex I) | IPCC TFI TSU
225293 | 2C1 - Iron and Steel Production | 2.C.1 - Iron and Steel Production | CARBON DIOXIDE | Other (e.g. compiled) | CO2 emission factor for pig iron production |  |  | Russian Federation |  |  | 1.558 (1990-1999), 1.454 (2000-2009) and 1.392 (2010-2018) | tonne CO2/tonne pig iron produced |  |  | Russian Federation NIR for 1990-2018, Part 1, Moscow 2020, page 127-130 | National Inventory Report (Annex I) | IPCC TFI TSU
225294 | 2F1 - Refrigeration and Air Conditioning Equipment | 2.F.1.a - Refrigeration and Stationary Air Conditioning | HFC-23 HFC-32 HFC-125 HFC-134a HFC-152a HFC-143a C3F8 | Other (e.g. compiled) | Emission factor for first fill emissions | Industrial refrigeration, large plants/facilities that are filled on site |  | Austria |  |  | 0.2 | % |  | Annex 1 (page A1.26) of Volume 3, 2006 IPCC Guidelines for National Greenhouse Gas Inventories, 2F1 Refrigeration and Air Conditioning | Austria`s National Inventory Report, 2020, p. 276 | National Inventory Report (Annex I) | IPCC TFI TSU
225295 | 2F1 - Refrigeration and Air Conditioning Equipment | 2.F.1.a - Refrigeration and Stationary Air Conditioning | HFC-23 HFC-32 HFC-125 HFC-134a HFC-152a HFC-143a C3F8 | Other (e.g. compiled) | Emission factor for first fill emissions | Commercial refrigeration, supermarket refrigeration and other commercial refrigeration systems that are filled on site |  | Austria |  |  | 0.2 | % |  | Annex 1 (page A1.26) of Volume 3, 2006 IPCC Guidelines for National Greenhouse Gas Inventories, 2F1 Refrigeration and Air Conditioning | Austria`s National Inventory Report, 2020, p. 276 | National Inventory Report (Annex I) | IPCC TFI TSU
225296 | 2F1 - Refrigeration and Air Conditioning Equipment | 2.F.1.a - Refrigeration and Stationary Air Conditioning | HFC-23 HFC-32 HFC-125 HFC-134a HFC-152a HFC-143a C3F8 | Other (e.g. compiled) | Emission factor for first fill emissions | Stationary air conditioning, large plants/facilities that are filled on site |  | Austria |  |  | 0.05 | % |  | Annex 1 (page A1.26) of Volume 3, 2006 IPCC Guidelines for National Greenhouse Gas Inventories, 2F1 Refrigeration and Air Conditioning | Austria`s National Inventory Report, 2020, p. 276 | National Inventory Report (Annex I) | IPCC TFI TSU
225297 | 2F1 - Refrigeration and Air Conditioning Equipment | 2.F.1.a - Refrigeration and Stationary Air Conditioning | HFC-23 HFC-32 HFC-125 HFC-134a HFC-152a HFC-143a C3F8 | Other (e.g. compiled) | Emission factor for operation / for emissions from stock | Industrial refrigeration, large plants/facilities that are filled on site |  | Austria |  |  | 9-7 | % of the original HFC charge/year |  | Annex 1 (page A1.26) of Volume 3, 2006 IPCC Guidelines for National Greenhouse Gas Inventories, 2F1 Refrigeration and Air Conditioning | Austria`s National Inventory Report, 2020, p. 276 | National Inventory Report (Annex I) | IPCC TFI TSU
225298 | 2F1 - Refrigeration and Air Conditioning Equipment | 2.F.1.a - Refrigeration and Stationary Air Conditioning | HFC-23 HFC-32 HFC-125 HFC-134a HFC-152a HFC-143a C3F8 | Other (e.g. compiled) | Emission factor for operation / for emissions from stock | Commercial refrigeration, supermarket refrigeration systems that are filled on site |  | Austria |  |  | 15-14 | % of the original HFC charge/year |  | Annex 1 (page A1.26) of Volume 3, 2006 IPCC Guidelines for National Greenhouse Gas Inventories, 2F1 Refrigeration and Air Conditioning | Austria`s National Inventory Report, 2020, p. 276 | National Inventory Report (Annex I) | IPCC TFI TSU
225299 | 2F1 - Refrigeration and Air Conditioning Equipment | 2.F.1.a - Refrigeration and Stationary Air Conditioning | HFC-23 HFC-32 HFC-125 HFC-134a HFC-152a HFC-143a C3F8 | Other (e.g. compiled) | Emission factor for operation / for emissions from stock | Stationary air conditioning, large plants/facilities that are filled on site |  | Austria |  |  | 10-9 | % of the original HFC charge/year |  | Annex 1 (page A1.26) of Volume 3, 2006 IPCC Guidelines for National Greenhouse Gas Inventories, 2F1 Refrigeration and Air Conditioning | Austria`s National Inventory Report, 2020, p. 276 | National Inventory Report (Annex I) | IPCC TFI TSU
225300 | 2F1 - Refrigeration and Air Conditioning Equipment | 2.F.1.a - Refrigeration and Stationary Air Conditioning | HFC-23 HFC-32 HFC-125 HFC-134a HFC-152a HFC-143a C3F8 | Other (e.g. compiled) | Emission factor for operation / for emissions from stock | Commercial refrigeration: refrigeration systems other than supermarkets that are filled on site |  | Austria |  |  | 20-15 | % of the original HFC charge/year |  | Annex 1 (page A1.26) of Volume 3, 2006 IPCC Guidelines for National Greenhouse Gas Inventories, 2F1 Refrigeration and Air Conditioning | Austria`s National Inventory Report, 2020, p. 276 | National Inventory Report (Annex I) | IPCC TFI TSU
225301 | 2F1 - Refrigeration and Air Conditioning Equipment | 2.F.1 - Refrigeration and Air Conditioning | HFC-23 HFC-32 HFC-125 HFC-134a HFC-152a HFC-143a C3F8 | Other (e.g. compiled) | Emission factor for disposal | Refrigeration, stationary and mobile air conditioning systems |  | Austria |  |  | 30 | % |  | Annex 1 (page A1.26) of Volume 3, 2006 IPCC Guidelines for National Greenhouse Gas Inventories, 2F1 Refrigeration and Air Conditioning | Austria`s National Inventory Report, 2020, p. 276-279 | National Inventory Report (Annex I) | IPCC TFI TSU
225302 | 2F1 - Refrigeration and Air Conditioning Equipment | 2.F.1.a - Refrigeration and Stationary Air Conditioning | HFC-23 HFC-32 HFC-125 HFC-134a HFC-152a HFC-143a C3F8 | Other (e.g. compiled) | Emission factor for operation / for emissions from stock | Stationary air conditioning: room air conditioning devices (split devices, Variable Refrigerant Flow (VRF) and small mobile equipment) |  | Austria |  |  | 2.5 | % of the original HFC charge/year |  | Annex 1 (page A1.26) of Volume 3, 2006 IPCC Guidelines for National Greenhouse Gas Inventories, 2F1 Refrigeration and Air Conditioning | Austria`s National Inventory Report, 2020, p. 276 | National Inventory Report (Annex I) | IPCC TFI TSU
225303 | 2F1 - Refrigeration and Air Conditioning Equipment | 2.F.1.a - Refrigeration and Stationary Air Conditioning | HFC-23 HFC-32 HFC-125 HFC-134a HFC-152a HFC-143a C3F8 | Other (e.g. compiled) | Emission factor for manufacturing | Stationary air conditioning: heat pumps |  | Austria |  |  | 0.1 | % |  | Annex 1 (page A1.26) of Volume 3, 2006 IPCC Guidelines for National Greenhouse Gas Inventories, 2F1 Refrigeration and Air Conditioning | Austria`s National Inventory Report, 2020, p. 277 | National Inventory Report (Annex I) | IPCC TFI TSU
225304 | 2F1 - Refrigeration and Air Conditioning Equipment | 2.F.1.a - Refrigeration and Stationary Air Conditioning | HFC-23 HFC-32 HFC-125 HFC-134a HFC-152a HFC-143a C3F8 | Other (e.g. compiled) | Emission factor for operation / for emissions from stock | Stationary air conditioning: heat pumps |  | Austria |  |  | 2 | % of the original HFC charge/year |  | Annex 1 (page A1.26) of Volume 3, 2006 IPCC Guidelines for National Greenhouse Gas Inventories, 2F1 Refrigeration and Air Conditioning | Austria`s National Inventory Report, 2020, p. 277 | National Inventory Report (Annex I) | IPCC TFI TSU
225305 | 2F1 - Refrigeration and Air Conditioning Equipment | 2.F.1.a - Refrigeration and Stationary Air Conditioning | HFC-134a | Other (e.g. compiled) | Emission factor for operation / for emissions from stock | Domestic refrigeration: refrigerators for domestic use |  | Austria |  |  | 0.3 | % of the original HFC charge/year |  | Annex 1 (page A1.26) of Volume 3, 2006 IPCC Guidelines for National Greenhouse Gas Inventories, 2F1 Refrigeration and Air Conditioning | Austria`s National Inventory Report, 2020, p. 277 | National Inventory Report (Annex I) | IPCC TFI TSU
225306 | 2F1 - Refrigeration and Air Conditioning Equipment | 2.F.1.a - Refrigeration and Stationary Air Conditioning | HFC-23 HFC-32 HFC-125 HFC-134a HFC-152a HFC-143a C3F8 | Other (e.g. compiled) | Emission factor for manufacturing | Commercial refrigeration: stand-alone refrigeration equipment |  | Austria |  |  | 0.1 | % |  | Annex 1 (page A1.26) of Volume 3, 2006 IPCC Guidelines for National Greenhouse Gas Inventories, 2F1 Refrigeration and Air Conditioning | Austria`s National Inventory Report, 2020, p. 277 | National Inventory Report (Annex I) | IPCC TFI TSU
225307 | 2F1 - Refrigeration and Air Conditioning Equipment | 2.F.1.b - Mobile Air Conditioning | HFC-134a | Other (e.g. compiled) | Emission factor for manufacturing | Mobile air conditioning: passenger cars |  | Austria |  |  | 0.7 | % |  | Annex 1 (page A1.26) of Volume 3, 2006 IPCC Guidelines for National Greenhouse Gas Inventories, 2F1 Refrigeration and Air Conditioning | Austria`s National Inventory Report, 2020, p. 278 | National Inventory Report (Annex I) | IPCC TFI TSU
225308 | 2F1 - Refrigeration and Air Conditioning Equipment | 2.F.1.b - Mobile Air Conditioning | HFC-134a | Other (e.g. compiled) | Emission factor for operation / for emissions from stock | Mobile air conditioning: passenger cars |  | Austria |  |  | 10 | % of the original HFC charge/year |  | Annex 1 (page A1.26) of Volume 3, 2006 IPCC Guidelines for National Greenhouse Gas Inventories, 2F1 Refrigeration and Air Conditioning | Austria`s National Inventory Report, 2020, p. 278 | National Inventory Report (Annex I) | IPCC TFI TSU
225309 | 2F1 - Refrigeration and Air Conditioning Equipment | 2.F.1.b - Mobile Air Conditioning | HFC-134a | Other (e.g. compiled) | Emission factor for manufacturing | Mobile air conditioning: vans, trucks and trailers |  | Austria |  |  | 0.5 | % |  | Annex 1 (page A1.26) of Volume 3, 2006 IPCC Guidelines for National Greenhouse Gas Inventories, 2F1 Refrigeration and Air Conditioning | Austria`s National Inventory Report, 2020, p. 278 | National Inventory Report (Annex I) | IPCC TFI TSU
225310 | 2F1 - Refrigeration and Air Conditioning Equipment | 2.F.1.b - Mobile Air Conditioning | HFC-134a | Other (e.g. compiled) | Emission factor for operation / for emissions from stock | Mobile air conditioning: vans |  | Austria |  |  | 10 | % of the original HFC charge/year |  | Annex 1 (page A1.26) of Volume 3, 2006 IPCC Guidelines for National Greenhouse Gas Inventories, 2F1 Refrigeration and Air Conditioning | Austria`s National Inventory Report, 2020, p. 278 | National Inventory Report (Annex I) | IPCC TFI TSU
225311 | 2F1 - Refrigeration and Air Conditioning Equipment | 2.F.1.b - Mobile Air Conditioning | HFC-134a | Other (e.g. compiled) | Emission factor for operation / for emissions from stock | Mobile air conditioning: trucks and trailers |  | Austria |  |  | 15 | % of the original HFC charge/year |  | Annex 1 (page A1.26) of Volume 3, 2006 IPCC Guidelines for National Greenhouse Gas Inventories, 2F1 Refrigeration and Air Conditioning | Austria`s National Inventory Report, 2020, p. 278 | National Inventory Report (Annex I) | IPCC TFI TSU
225312 | 2F1 - Refrigeration and Air Conditioning Equipment | 2.F.1.b - Mobile Air Conditioning | HFC-134a | Other (e.g. compiled) | Emission factor for operation / for emissions from stock | Mobile air conditioning: buses |  | Austria |  |  | 15 | % of the original HFC charge/year |  | Annex 1 (page A1.26) of Volume 3, 2006 IPCC Guidelines for National Greenhouse Gas Inventories, 2F1 Refrigeration and Air Conditioning | Austria`s National Inventory Report, 2020, p. 279 | National Inventory Report (Annex I) | IPCC TFI TSU
225313 | 2F1 - Refrigeration and Air Conditioning Equipment | 2.F.1.b - Mobile Air Conditioning | HFC-134a | Other (e.g. compiled) | Emission factor for manufacturing | Mobile air conditioning: agricultural machines (tractors, harvesters) |  | Austria |  |  | 0.3 | % |  | Annex 1 (page A1.26) of Volume 3, 2006 IPCC Guidelines for National Greenhouse Gas Inventories, 2F1 Refrigeration and Air Conditioning | Austria`s National Inventory Report, 2020, p. 279 | National Inventory Report (Annex I) | IPCC TFI TSU
225314 | 2F1 - Refrigeration and Air Conditioning Equipment | 2.F.1.b - Mobile Air Conditioning | HFC-134a | Other (e.g. compiled) | Emission factor for operation / for emissions from stock | Mobile air conditioning: agricultural machines (tractors) |  | Austria |  |  | 15 | % of the original HFC charge/year |  | Annex 1 (page A1.26) of Volume 3, 2006 IPCC Guidelines for National Greenhouse Gas Inventories, 2F1 Refrigeration and Air Conditioning | Austria`s National Inventory Report, 2020, p. 279 | National Inventory Report (Annex I) | IPCC TFI TSU
225315 | 2F1 - Refrigeration and Air Conditioning Equipment | 2.F.1.b - Mobile Air Conditioning | HFC-134a | Other (e.g. compiled) | Emission factor for operation / for emissions from stock | Mobile air conditioning: agricultural machines (harvesters) |  | Austria |  |  | 25 | % of the original HFC charge/year |  | Annex 1 (page A1.26) of Volume 3, 2006 IPCC Guidelines for National Greenhouse Gas Inventories, 2F1 Refrigeration and Air Conditioning | Austria`s National Inventory Report, 2020, p. 279 | National Inventory Report (Annex I) | IPCC TFI TSU
225316 | 2F1 - Refrigeration and Air Conditioning Equipment | 2.F.1.b - Mobile Air Conditioning | HFC-134a | Other (e.g. compiled) | Emission factor for manufacturing | Mobile air conditioning: railways, tramways and metro |  | Austria |  |  | 0.04 | % |  | Annex 1 (page A1.26) of Volume 3, 2006 IPCC Guidelines for National Greenhouse Gas Inventories, 2F1 Refrigeration and Air Conditioning | Austria`s National Inventory Report, 2020, p. 279 | National Inventory Report (Annex I) | IPCC TFI TSU
225317 | 2F1 - Refrigeration and Air Conditioning Equipment | 2.F.1.b - Mobile Air Conditioning | HFC-134a | Other (e.g. compiled) | Emission factor for operation / for emissions from stock | Mobile air conditioning: railways, tramways and metro |  | Austria |  |  | 5 | % of the original HFC charge/year |  | Annex 1 (page A1.26) of Volume 3, 2006 IPCC Guidelines for National Greenhouse Gas Inventories, 2F1 Refrigeration and Air Conditioning | Austria`s National Inventory Report, 2020, p. 279 | National Inventory Report (Annex I) | IPCC TFI TSU
225318 | 2F1 - Refrigeration and Air Conditioning Equipment | 2.F.1.b - Mobile Air Conditioning | HFC-134a | Other (e.g. compiled) | Emission factor for manufacturing | Mobile air conditioning: vehicles for construction sites |  | Austria |  |  | 0.3 | % |  | Annex 1 (page A1.26) of Volume 3, 2006 IPCC Guidelines for National Greenhouse Gas Inventories, 2F1 Refrigeration and Air Conditioning | Austria`s National Inventory Report, 2020, p. 279 | National Inventory Report (Annex I) | IPCC TFI TSU
225319 | 2F2 - Foam Blowing | 2.F.2 - Foam Blowing Agents | HFC-134a | Other (e.g. compiled) | Emission factor for manufacturing | XPS (extruded polystyrene) plates |  | Austria |  |  | 25 (2000-2004) | % |  | Annex 1 (page A1.26) of Volume 3, 2006 IPCC Guidelines for National Greenhouse Gas Inventories, 2F2 Foam Blowing Agents | Austria`s National Inventory Report, 2020, p. 280 | National Inventory Report (Annex I) | IPCC TFI TSU
225320 | 2F2 - Foam Blowing | 2.F.2 - Foam Blowing Agents | HFC-134a | Other (e.g. compiled) | Emission factor for emissions from stock | XPS (extruded polystyrene) plates |  | Austria |  |  | 1.15 (1995-2004) | % |  | Annex 1 (page A1.26) of Volume 3, 2006 IPCC Guidelines for National Greenhouse Gas Inventories, 2F2 Foam Blowing Agents | Austria`s National Inventory Report, 2020, p. 280 | National Inventory Report (Annex I) | IPCC TFI TSU
225321 | 2F2 - Foam Blowing | 2.F.2 - Foam Blowing Agents | HFC-134a | Other (e.g. compiled) | Emission factor for emissions from stock | XPS (extruded polystyrene) plates |  | Austria |  |  | 0.81 (from 2005 on) | % |  | Annex 1 (page A1.26) of Volume 3, 2006 IPCC Guidelines for National Greenhouse Gas Inventories, 2F2 Foam Blowing Agents | Austria`s National Inventory Report, 2020, p. 280 | National Inventory Report (Annex I) | IPCC TFI TSU
225322 | 2F2 - Foam Blowing | 2.F.2 - Foam Blowing Agents | HFC-134a | Other (e.g. compiled) | Emission factor of manufacturing | PU rigid foam plates and sandwich panels |  | Austria |  |  | 10 (2000-2004) | % |  | Annex 1 (page A1.26) of Volume 3, 2006 IPCC Guidelines for National Greenhouse Gas Inventories, 2F2 Foam Blowing Agents | Austria`s National Inventory Report, 2020, p. 280 | National Inventory Report (Annex I) | IPCC TFI TSU
225323 | 2F2 - Foam Blowing | 2.F.2 - Foam Blowing Agents | HFC-134a | Other (e.g. compiled) | Emission factor for emissions from stock | PU rigid foam plates |  | Austria |  |  | 0.46 | % |  | Annex 1 (page A1.26) of Volume 3, 2006 IPCC Guidelines for National Greenhouse Gas Inventories, 2F2 Foam Blowing Agents | Austria`s National Inventory Report, 2020, p. 280 | National Inventory Report (Annex I) | IPCC TFI TSU
225324 | 2F2 - Foam Blowing | 2.F.2 - Foam Blowing Agents | HFC-134a | Other (e.g. compiled) | Emission factor for emissions from stock | PU rigid foam sandwich panels |  | Austria |  |  | 0.35 | % |  | Annex 1 (page A1.26) of Volume 3, 2006 IPCC Guidelines for National Greenhouse Gas Inventories, 2F2 Foam Blowing Agents | Austria`s National Inventory Report, 2020, p. 280 | National Inventory Report (Annex I) | IPCC TFI TSU
225325 | 2F2 - Foam Blowing | 2.F.2 - Foam Blowing Agents | HFC-245fa HFC-365mfc | Other (e.g. compiled) | Emission factor for manufacturing | PU rigid foam pipe insulation |  | Austria |  |  | 10 (2000-2004) | % |  | Annex 1 (page A1.26) of Volume 3, 2006 IPCC Guidelines for National Greenhouse Gas Inventories, 2F2 Foam Blowing Agents | Austria`s National Inventory Report, 2020, p. 280 | National Inventory Report (Annex I) | IPCC TFI TSU
225326 | 2F2 - Foam Blowing | 2.F.2 - Foam Blowing Agents | HFC-245fa HFC-365mfc | Other (e.g. compiled) | Emission factor for emissions from stock | PU rigid foam pipe insulation |  | Austria |  |  | 2.28 | % |  | Annex 1 (page A1.26) of Volume 3, 2006 IPCC Guidelines for National Greenhouse Gas Inventories, 2F2 Foam Blowing Agents | Austria`s National Inventory Report, 2020, p. 280 | National Inventory Report (Annex I) | IPCC TFI TSU
225327 | 2F4 - Aerosols | 2.F.4 - Aerosols | HFC-134a | Other (e.g. compiled) | Emission factor of manufacturing | Metered dose inhalers and technical aerosols |  | Austria |  |  | 1.5 | % |  | Annex 1 (page A1.27) of Volume 3, 2006 IPCC Guidelines for National Greenhouse Gas Inventories, 2F4 Aerosols | Austria`s National Inventory Report, 2020, p. 282 | National Inventory Report (Annex I) | IPCC TFI TSU
225328 | 2F6 - Other (please specify) | 2.G.4 - Other (Please specify) | C5F12 HFC-365mfc | Other (e.g. compiled) | Emission factor for first fill emissions | Organic Rankine Cycles |  | Austria |  |  | 2 | % |  |  | Austria`s National Inventory Report, 2020, p. 288 | National Inventory Report (Annex I) | IPCC TFI TSU
225329 | 2F6 - Other (please specify) | 2.G.4 - Other (Please specify) | C5F12 | Other (e.g. compiled) | Emission factor for disposal | Organic Rankine Cycles |  | Austria |  |  | 20 | % |  |  | Austria`s National Inventory Report, 2020, p. 288 | National Inventory Report (Annex I) | IPCC TFI TSU
225330 | 2F3 - Fire Extinguishers | 2.F.3 - Fire Protection | HFC-125 HFC-227ea | Other (e.g. compiled) | Emission factor for charging | Fixed fire extinguishing installations |  | Belgium |  |  | 0.1 | % |  | Annex 1 (page A1.27) of Volume 3, 2006 IPCC Guidelines for National Greenhouse Gas Inventories, 2F3 Fire Protection |  | National Inventory Report (Annex I) | IPCC TFI TSU
225331 | 2A1 - Cement Production | 2.A.1 - Cement production | CARBON DIOXIDE | Measured | CO2 emission factor for cement production (per clinker, CKD included) |  |  | India |  |  | 0.5299 | tonne CO2/tonne clinker produced | Equation 2.2 Chapter 2 Volume 3 of the 2006 IPCC Guidelines for National Greenhouse Gas Inventories | Worksheet 2A1, Sheet 2 of 2 | Rao, P.V., Qureshi, M.S. and Devotta, S., Uncertainty Reduction in Carbon Dioxide Emission Coefficient from Cement Production Process in India, Proceeding of the Workshop on Uncertainty Reduction in Greenhouse Gas Inventory, March 2003, New Delhi. | Other | Prof. Amit Garg, India
225332 | 2A1 - Cement Production | 2.A.1 - Cement production | CARBON DIOXIDE | Measured | CO2 emission factor for cement production (per clinker, CKD included) |  |  | India |  |  | 0.5370 | tonne CO2/tonne clinker produced | Equation 2.2 Chapter 2 Volume 3 of the 2006 IPCC Guidelines for National Greenhouse Gas Inventories | Worksheet 2A1, Sheet 2 of 2 | Rao, P.V., Qureshi, M.S. and Devotta, S., Uncertainty Reduction in Carbon Dioxide Emission Coefficient from Cement Production Process in India, , in Proceeding of the Workshop on Uncertainty Reduction in Greenhouse Gas Inventory, March 2003, New Delhi. | Other | Prof. Amit Garg, India
225333 | 2A1 - Cement Production | 2.A.1 - Cement production | CARBON DIOXIDE | Measured | CO2 emission factor for cement production |  |  | India |  |  | 0.5089 | tonne CO2/tonne clinker produced | Equation 2.2 Chapter 2 Volume 3 of the 2006 IPCC Guidelines for National Greenhouse Gas Inventories | Worksheet 2A1, Sheet 2 of 2 | Pati, S.Nnand B.S Roy, Assessment of CO2 emissions in Cement Plants - A Case Stuy, in Proceeding of the Workshop on Uncertainty Reduction in Greenhouse Gas Inventory, March 2003, New Delhi, Proceeding of the Workshop on Uncertainty Reduction in Greenhouse Gas Inventory, March 2003, New Delhi. | Other | Prof. Amit Garg, India
225334 | 2B2 - Nitric Acid Production | 2.B.2 - Nitric Acid Production | NITROUS OXIDE | Measured | N2O emission factor for nitric acid production | Single medium pressure plants |  | India | External absortion control system |  | 10.13 | kg N2O/tonne nitric acid produced | Equation 3.5 Chapter 3 Volume 3 of the 2006 IPCC Guidelines for National Greenhouse Gas Inventories | Worksheet 2B2, Sheet 1 of 1 | Rao, P.V., Qureshi, M.S. and Devotta, S., Uncertainty Reduction in Nitrous Oxide Emission Coefficient from Nitric Acid Production in India, in Proceeding of the Workshop on Uncertainty Reduction in Greenhouse Gas Inventory, March 2003, New Delhi. | Other | Prof. Amit Garg, India
225335 | 2B2 - Nitric Acid Production | 2.B.2 - Nitric Acid Production | NITROUS OXIDE | Measured | N2O emission factor for nitric acid production | Single high pressure plants |  | India | Selective Catalitic Reduction (SCR) control system |  | 2.84 | kg N2O/tonne nitric acid produced | Equation 3.5 Chapter 3 Volume 3 of the 2006 IPCC Guidelines for National Greenhouse Gas Inventories | Worksheet 2B2, Sheet 1 of 1 | Rao, P.V., Qureshi, M.S. and Devotta, S., Uncertainty Reduction in Nitrous Oxide Emission Coefficient from Nitric Acid Production in India, in Proceeding of the Workshop on Uncertainty Reduction in Greenhouse Gas Inventory, March 2003, New Delhi. | Other | Prof. Amit Garg, India
225336 | 2B2 - Nitric Acid Production | 2.B.2 - Nitric Acid Production | NITROUS OXIDE | Measured | N2O emission factor for nitric acid production | Single high pressure plants |  | India | Non-Selective Catalitic Reduction (NSCR) control system |  | 0.405 | kg N2O/tonne nitric acid produced | Equation 3.5 Chapter 3 Volume 3 of the 2006 IPCC Guidelines for National Greenhouse Gas Inventories | Worksheet 2B2, Sheet 1 of 1 | Rao, P.V., Qureshi, M.S. and Devotta, S., Uncertainty Reduction in Nitrous Oxide Emission Coefficient from Nitric Acid Production in India, in Proceeding of the Workshop on Uncertainty Reduction in Greenhouse Gas Inventory, March 2003, New Delhi. | Other | Prof. Amit Garg, India
225337 | 2A1 - Cement Production | 2.A.1 - Cement production | CARBON DIOXIDE | Other (e.g. compiled) | CaO content of clinker |  |  | Russian Federation |  |  | 65.9 | % |  |  | Russian Federation NIR for 1990-2018, Part 1, Moscow 2020, pages 102-103 | National Inventory Report (Annex I) | Ekaterina Imshennik, Russian Federation
225338 | 2A3 - Limestone and Dolomite Use | 2.A.4.c - Non Metallurgical Magnesia Production | CARBON DIOXIDE | Other (e.g. compiled) | MgCO3 content in Magnesite |  |  | Russian Federation |  |  | 93.5 | % |  |  | Russian Federation NIR for 1990-2018, Part 1, Moscow 2020, page 107 | National Inventory Report (Annex I) | Ekaterina Imshennik, Russian Federation
225339 | 2A3 - Limestone and Dolomite Use | 2.A.4.d - Other (please specify) | CARBON DIOXIDE | Other (e.g. compiled) | CaMg(CO3)2 content in Dolomite |  |  | Russian Federation |  |  | 90.89 | % |  |  | Russian Federation NIR for 1990-2018, Part 1, Moscow 2020, page 108-109 | National Inventory Report (Annex I) | Ekaterina Imshennik, Russian Federation
225340 | 2C1 - Iron and Steel Production | 2.C.1 - Iron and Steel Production | CARBON DIOXIDE | Other (e.g. compiled) | Carbon content in pig iron |  |  | Russian Federation |  |  | 4.3 | % |  |  | Russian Federation NIR for 1990-2018, Part 1, Moscow 2020, page 127-130 | National Inventory Report (Annex I) | Ekaterina Imshennik, Russian Federation
225341 | 2C1 - Iron and Steel Production | 2.C.1 - Iron and Steel Production | CARBON DIOXIDE | Other (e.g. compiled) | Carbon content in steel |  |  | Russian Federation |  |  | 0.25 | % |  |  | Russian Federation NIR for 1990-2018, Part 1, Moscow 2020, page 127-130 | National Inventory Report (Annex I) | Ekaterina Imshennik, Russian Federation
225342 | 2C2 - Ferroalloys Production | 2.C.2 - Ferroalloys Production | CARBON DIOXIDE | Other (e.g. compiled) | CaCO3 content in limestone used in ferrous metalurgy |  |  | Russian Federation |  |  | 96.18 | % |  |  | Russian Federation NIR for 1990-2018, Part 1, Moscow 2020, page 127-130 | National Inventory Report (Annex I) | Ekaterina Imshennik, Russian Federation
225343 | 2F1 - Refrigeration and Air Conditioning Equipment 2F6 - Other (please specify) | 2.F.1 - Refrigeration and Air Conditioning 2.F.1.a - Refrigeration and Stationary Air Conditioning 2.F.1.b - Mobile Air Conditioning 2.F.6 - Other Applications (please specify) | HFC-134a | Measured | Contanier heels (c) or emission factor of HFC container management of the current refrigerant market (Rate of residuals per cylinder (non-reusable cylinder)) |  | A worldwide recharging-free container/non-reusable cylinder (HFC-134a, 1ea) | Republic of Korea/ Country using non-reusable cylinder (all applicable) |  |  | 8.8 | % (by weight) | Equation 7.11 Volume 3 2006 IPCC Guidelines | 2F1 | Yun, H., Lee, S., Hwang, B., Ha, S., and Jeon, EC. Development of HFCs Residual Coefficients in Non-Reusable Cylinders. Journal of Climate Change Research 2020, Vol. 11, No. 6-2, pp. 771~775 | Peer-reviewed journal | Hyun Ki Yun, Republic of Korea
225344 | 2F1 - Refrigeration and Air Conditioning Equipment 2F6 - Other (please specify) | 2.F.1 - Refrigeration and Air Conditioning 2.F.1.a - Refrigeration and Stationary Air Conditioning 2.F.1.b - Mobile Air Conditioning 2.F.6 - Other Applications (please specify) | HFC-32 HFC-125 | Measured | Contanier heels (c) or emission factor of HFC container management of the current refrigerant market (Rate of residuals per cylinder (non-reusable cylinder)) |  | A worldwide recharging-free container/non-reusable cylinder (HFC-410A, 1ea) [HFC-125+HFC-32=HFC-410A, (HFC-125:HFC-32)=1:1] | Republic of Korea/ Country using non-reusable cylinder (all applicable) |  |  | 13.3 | % (by weight) | Equation 7.11 Volume 3 2006 IPCC Guidelines | 2F1 | Yun, H., Lee, S., Hwang, B., Ha, S., and Jeon, EC. Development of HFCs Residual Coefficients in Non-Reusable Cylinders. Journal of Climate Change Research 2020, Vol. 11, No. 6-2, pp. 771~775 | Peer-reviewed journal | Hyun Ki Yun, Republic of Korea
225345 | 2F1 - Refrigeration and Air Conditioning Equipment | 2.F.1.a - Refrigeration and Stationary Air Conditioning | HFC-23 HFC-32 HFC-125 HFC-134a HFC-152a HFC-143a HFC-227ea HFC-236fa HFC-245fa HFC-365mfc | Other (e.g. compiled) | Emission factor of initial losses | Stand-alone commercial applications |  | Australia |  | Year: 2019 | 1.75 | % of the original HFC charge/year |  | Annex 1 (page A1.26) of Volume 3, 2006 IPCC Guidelines for National Greenhouse Gas Inventories, 2F1 Refrigeration and Air Conditioning | Australia`s National Inventory Report 2019, Vol. 1, p. 256 | National Inventory Report (Annex I) | IPCC TFI TSU
225346 | 2F1 - Refrigeration and Air Conditioning Equipment | 2.F.1.a - Refrigeration and Stationary Air Conditioning | HFC-23 HFC-32 HFC-125 HFC-134a HFC-152a HFC-143a HFC-227ea HFC-236fa HFC-245fa HFC-365mfc | Other (e.g. compiled) | Emission factor of initial losses | Medium and large commercial applications |  | Australia |  | Year: 2019 | 1.75 | % of the original HFC charge/year |  | Annex 1 (page A1.26) of Volume 3, 2006 IPCC Guidelines for National Greenhouse Gas Inventories, 2F1 Refrigeration and Air Conditioning | Australia`s National Inventory Report 2019, Vol. 1, p. 256 | National Inventory Report (Annex I) | IPCC TFI TSU
225347 | 2F1 - Refrigeration and Air Conditioning Equipment | 2.F.1.a - Refrigeration and Stationary Air Conditioning | HFC-23 HFC-32 HFC-125 HFC-134a HFC-152a HFC-143a HFC-227ea HFC-236fa HFC-245fa HFC-365mfc | Other (e.g. compiled) | Emission factor of initial losses | Industrial commercial applications |  | Australia |  | Year: 2019 | 1.75 | % of the original HFC charge/year |  | Annex 1 (page A1.26) of Volume 3, 2006 IPCC Guidelines for National Greenhouse Gas Inventories, 2F1 Refrigeration and Air Conditioning | Australia`s National Inventory Report 2019, Vol. 1, p. 256 | National Inventory Report (Annex I) | IPCC TFI TSU
225348 | 2F1 - Refrigeration and Air Conditioning Equipment | 2.F.1.a - Refrigeration and Stationary Air Conditioning | HFC-23 HFC-32 HFC-125 HFC-134a HFC-152a HFC-143a HFC-227ea HFC-236fa HFC-245fa HFC-365mfc | Other (e.g. compiled) | Emission factor of initial losses | Domestic refrigeration |  | Australia |  | Year: 2019 | 0.6 | % of the original HFC charge/year |  | Annex 1 (page A1.26) of Volume 3, 2006 IPCC Guidelines for National Greenhouse Gas Inventories, 2F1 Refrigeration and Air Conditioning | Australia`s National Inventory Report 2019, Vol. 1, p. 256 | National Inventory Report (Annex I) | IPCC TFI TSU
225349 | 2F1 - Refrigeration and Air Conditioning Equipment | 2.F.1.a - Refrigeration and Stationary Air Conditioning | HFC-23 HFC-32 HFC-125 HFC-134a HFC-152a HFC-143a HFC-227ea HFC-236fa HFC-245fa HFC-365mfc | Other (e.g. compiled) | Emission factor of initial losses | Transport refrigeration |  | Australia |  | Year: 2019 | 5.1 | % of the original HFC charge/year |  | Annex 1 (page A1.26) of Volume 3, 2006 IPCC Guidelines for National Greenhouse Gas Inventories, 2F1 Refrigeration and Air Conditioning | Australia`s National Inventory Report 2019, Vol. 1, p. 256 | National Inventory Report (Annex I) | IPCC TFI TSU
225350 | 2F1 - Refrigeration and Air Conditioning Equipment | 2.F.1.b - Mobile Air Conditioning | HFC-134a | Other (e.g. compiled) | Emission factor of initial losses | Light vehicle air conditioning (passenger vehicles, light commercial vehicles) |  | Australia |  | Year: 2019 | 0.4 | % of the original HFC charge/year |  | Annex 1 (page A1.26) of Volume 3, 2006 IPCC Guidelines for National Greenhouse Gas Inventories, 2F1 Refrigeration and Air Conditioning | Australia`s National Inventory Report 2019, Vol. 1, p. 256 | National Inventory Report (Annex I) | IPCC TFI TSU
225351 | 2F1 - Refrigeration and Air Conditioning Equipment | 2.F.1.b - Mobile Air Conditioning | HFC-23 HFC-32 HFC-125 HFC-134a HFC-152a HFC-143a HFC-227ea HFC-236fa HFC-245fa HFC-365mfc | Other (e.g. compiled) | Emission factor of initial losses | Heavy vehicle air conditioning (buses, trucks, and in unregistered and off-road applications including locomotives, passenger rail, mining equipment, harvesters, forklift trucks, road making vehicles, mobile and fixed cranes, military vehicles, earthmoving equipment, registered shipping, pleasure craft, and light aircraft) |  | Australia |  | Year: 2019 | 0.4 | % of the original HFC charge/year |  | Annex 1 (page A1.26) of Volume 3, 2006 IPCC Guidelines for National Greenhouse Gas Inventories, 2F1 Refrigeration and Air Conditioning | Australia`s National Inventory Report 2019, Vol. 1, p. 256 | National Inventory Report (Annex I) | IPCC TFI TSU
225352 | 2F1 - Refrigeration and Air Conditioning Equipment | 2.F.1.a - Refrigeration and Stationary Air Conditioning | HFC-23 HFC-32 HFC-125 HFC-134a HFC-152a HFC-143a HFC-227ea HFC-236fa HFC-245fa HFC-365mfc | Other (e.g. compiled) | Emission factor of initial losses | Refrigerated portable air conditioners |  | Australia |  | Year: 2019 | 0.6 | % of the original HFC charge/year |  | Annex 1 (page A1.26) of Volume 3, 2006 IPCC Guidelines for National Greenhouse Gas Inventories, 2F1 Refrigeration and Air Conditioning | Australia`s National Inventory Report 2019, Vol. 1, p. 256 | National Inventory Report (Annex I) | IPCC TFI TSU
225353 | 2F1 - Refrigeration and Air Conditioning Equipment | 2.F.1.a - Refrigeration and Stationary Air Conditioning | HFC-23 HFC-32 HFC-125 HFC-134a HFC-152a HFC-143a HFC-227ea HFC-236fa HFC-245fa HFC-365mfc | Other (e.g. compiled) | Emission factor of initial losses | Split system air conditioners |  | Australia |  | Year: 2019 | 0.6 | % of the original HFC charge/year |  | Annex 1 (page A1.26) of Volume 3, 2006 IPCC Guidelines for National Greenhouse Gas Inventories, 2F1 Refrigeration and Air Conditioning | Australia`s National Inventory Report 2019, Vol. 1, p. 256 | National Inventory Report (Annex I) | IPCC TFI TSU
225354 | 2F1 - Refrigeration and Air Conditioning Equipment | 2.F.1.a - Refrigeration and Stationary Air Conditioning | HFC-23 HFC-32 HFC-125 HFC-134a HFC-152a HFC-143a HFC-227ea HFC-236fa HFC-245fa HFC-365mfc | Other (e.g. compiled) | Emission factor of initial losses | Packaged air conditioners |  | Australia |  | Year: 2019 | 0.6 | % of the original HFC charge/year |  | Annex 1 (page A1.26) of Volume 3, 2006 IPCC Guidelines for National Greenhouse Gas Inventories, 2F1 Refrigeration and Air Conditioning | Australia`s National Inventory Report 2019, Vol. 1, p. 256 | National Inventory Report (Annex I) | IPCC TFI TSU
225355 | 2F1 - Refrigeration and Air Conditioning Equipment | 2.F.1.a - Refrigeration and Stationary Air Conditioning | HFC-23 HFC-32 HFC-125 HFC-134a HFC-152a HFC-143a HFC-227ea HFC-236fa HFC-245fa HFC-365mfc | Other (e.g. compiled) | Emission factor of initial losses | Commercial air conditioners |  | Australia |  | Year: 2019 | 5.1 | % of the original HFC charge/year |  | Annex 1 (page A1.26) of Volume 3, 2006 IPCC Guidelines for National Greenhouse Gas Inventories, 2F1 Refrigeration and Air Conditioning | Australia`s National Inventory Report 2019, Vol. 1, p. 256 | National Inventory Report (Annex I) | IPCC TFI TSU
225356 | 2F1 - Refrigeration and Air Conditioning Equipment | 2.F.1.a - Refrigeration and Stationary Air Conditioning | HFC-23 HFC-32 HFC-125 HFC-134a HFC-152a HFC-143a HFC-227ea HFC-236fa HFC-245fa HFC-365mfc | Other (e.g. compiled) | Emission factor of annual losses | Stand-alone commercial applications |  | Australia |  | Year: 2019 | 7.2 | % of the original HFC charge/year |  | Annex 1 (page A1.26) of Volume 3, 2006 IPCC Guidelines for National Greenhouse Gas Inventories, 2F1 Refrigeration and Air Conditioning | Australia`s National Inventory Report 2019, Vol. 1, p. 256 | National Inventory Report (Annex I) | IPCC TFI TSU
225357 | 2F1 - Refrigeration and Air Conditioning Equipment | 2.F.1.a - Refrigeration and Stationary Air Conditioning | HFC-23 HFC-32 HFC-125 HFC-134a HFC-152a HFC-143a HFC-227ea HFC-236fa HFC-245fa HFC-365mfc | Other (e.g. compiled) | Emission factor of annual losses | Medium and large commercial applications |  | Australia |  | Year: 2019 | 11.8 | % of the original HFC charge/year |  | Annex 1 (page A1.26) of Volume 3, 2006 IPCC Guidelines for National Greenhouse Gas Inventories, 2F1 Refrigeration and Air Conditioning | Australia`s National Inventory Report 2019, Vol. 1, p. 256 | National Inventory Report (Annex I) | IPCC TFI TSU
225358 | 2F1 - Refrigeration and Air Conditioning Equipment | 2.F.1.a - Refrigeration and Stationary Air Conditioning | HFC-23 HFC-32 HFC-125 HFC-134a HFC-152a HFC-143a HFC-227ea HFC-236fa HFC-245fa HFC-365mfc | Other (e.g. compiled) | Emission factor of annual losses | Industrial commercial applications |  | Australia |  | Year: 2019 | 15.7 | % of the original HFC charge/year |  | Annex 1 (page A1.26) of Volume 3, 2006 IPCC Guidelines for National Greenhouse Gas Inventories, 2F1 Refrigeration and Air Conditioning | Australia`s National Inventory Report 2019, Vol. 1, p. 256 | National Inventory Report (Annex I) | IPCC TFI TSU
225359 | 2F1 - Refrigeration and Air Conditioning Equipment | 2.F.1.a - Refrigeration and Stationary Air Conditioning | HFC-23 HFC-32 HFC-125 HFC-134a HFC-152a HFC-143a HFC-227ea HFC-236fa HFC-245fa HFC-365mfc | Other (e.g. compiled) | Emission factor of annual losses | Domestic refrigeration |  | Australia |  | Year: 2019 | 1.7 | % of the original HFC charge/year |  | Annex 1 (page A1.26) of Volume 3, 2006 IPCC Guidelines for National Greenhouse Gas Inventories, 2F1 Refrigeration and Air Conditioning | Australia`s National Inventory Report 2019, Vol. 1, p. 256 | National Inventory Report (Annex I) | IPCC TFI TSU
225360 | 2F1 - Refrigeration and Air Conditioning Equipment | 2.F.1.a - Refrigeration and Stationary Air Conditioning | HFC-23 HFC-32 HFC-125 HFC-134a HFC-152a HFC-143a HFC-227ea HFC-236fa HFC-245fa HFC-365mfc | Other (e.g. compiled) | Emission factor of annual losses | Transport refrigeration |  | Australia |  | Year: 2019 | 15.7 | % of the original HFC charge/year |  | Annex 1 (page A1.26) of Volume 3, 2006 IPCC Guidelines for National Greenhouse Gas Inventories, 2F1 Refrigeration and Air Conditioning | Australia`s National Inventory Report 2019, Vol. 1, p. 256 | National Inventory Report (Annex I) | IPCC TFI TSU
225361 | 2F1 - Refrigeration and Air Conditioning Equipment | 2.F.1.b - Mobile Air Conditioning | HFC-134a | Other (e.g. compiled) | Emission factor of annual losses | Light vehicle air conditioning (passenger vehicles, light commercial vehicles) |  | Australia |  | Year: 2019 | 6.7 | % of the original HFC charge/year |  | Annex 1 (page A1.26) of Volume 3, 2006 IPCC Guidelines for National Greenhouse Gas Inventories, 2F1 Refrigeration and Air Conditioning | Australia`s National Inventory Report 2019, Vol. 1, p. 256 | National Inventory Report (Annex I) | IPCC TFI TSU
225362 | 2F1 - Refrigeration and Air Conditioning Equipment | 2.F.1.b - Mobile Air Conditioning | HFC-23 HFC-32 HFC-125 HFC-134a HFC-152a HFC-143a HFC-227ea HFC-236fa HFC-245fa HFC-365mfc | Other (e.g. compiled) | Emission factor of annual losses | Heavy vehicle air conditioning (buses, trucks, and in unregistered and off-road applications including locomotives, passenger rail, mining equipment, harvesters, forklift trucks, road making vehicles, mobile and fixed cranes, military vehicles, earthmoving equipment, registered shipping, pleasure craft, and light aircraft) |  | Australia |  | Year: 2019 | 10.8 | % of the original HFC charge/year |  | Annex 1 (page A1.26) of Volume 3, 2006 IPCC Guidelines for National Greenhouse Gas Inventories, 2F1 Refrigeration and Air Conditioning | Australia`s National Inventory Report 2019, Vol. 1, p. 256 | National Inventory Report (Annex I) | IPCC TFI TSU
225363 | 2F1 - Refrigeration and Air Conditioning Equipment | 2.F.1.a - Refrigeration and Stationary Air Conditioning | HFC-23 HFC-32 HFC-125 HFC-134a HFC-152a HFC-143a HFC-227ea HFC-236fa HFC-245fa HFC-365mfc | Other (e.g. compiled) | Emission factor of annual losses | Refrigerated portable air conditioners |  | Australia |  | Year: 2019 | 2.5 | % of the original HFC charge/year |  | Annex 1 (page A1.26) of Volume 3, 2006 IPCC Guidelines for National Greenhouse Gas Inventories, 2F1 Refrigeration and Air Conditioning | Australia`s National Inventory Report 2019, Vol. 1, p. 256 | National Inventory Report (Annex I) | IPCC TFI TSU
225364 | 2F1 - Refrigeration and Air Conditioning Equipment | 2.F.1.a - Refrigeration and Stationary Air Conditioning | HFC-23 HFC-32 HFC-125 HFC-134a HFC-152a HFC-143a HFC-227ea HFC-236fa HFC-245fa HFC-365mfc | Other (e.g. compiled) | Emission factor of annual losses | Split system air conditioners |  | Australia |  | Year: 2019 | 3.5 | % of the original HFC charge/year |  | Annex 1 (page A1.26) of Volume 3, 2006 IPCC Guidelines for National Greenhouse Gas Inventories, 2F1 Refrigeration and Air Conditioning | Australia`s National Inventory Report 2019, Vol. 1, p. 256 | National Inventory Report (Annex I) | IPCC TFI TSU
225365 | 2F1 - Refrigeration and Air Conditioning Equipment | 2.F.1.a - Refrigeration and Stationary Air Conditioning | HFC-23 HFC-32 HFC-125 HFC-134a HFC-152a HFC-143a HFC-227ea HFC-236fa HFC-245fa HFC-365mfc | Other (e.g. compiled) | Emission factor of annual losses | Packaged air conditioners |  | Australia |  | Year: 2019 | 2.5 | % of the original HFC charge/year |  | Annex 1 (page A1.26) of Volume 3, 2006 IPCC Guidelines for National Greenhouse Gas Inventories, 2F1 Refrigeration and Air Conditioning | Australia`s National Inventory Report 2019, Vol. 1, p. 256 | National Inventory Report (Annex I) | IPCC TFI TSU
225366 | 2F1 - Refrigeration and Air Conditioning Equipment | 2.F.1.a - Refrigeration and Stationary Air Conditioning | HFC-23 HFC-32 HFC-125 HFC-134a HFC-152a HFC-143a HFC-227ea HFC-236fa HFC-245fa HFC-365mfc | Other (e.g. compiled) | Emission factor of annual losses | Commercial air conditioners |  | Australia |  | Year: 2019 | 4.5 | % of the original HFC charge/year |  | Annex 1 (page A1.26) of Volume 3, 2006 IPCC Guidelines for National Greenhouse Gas Inventories, 2F1 Refrigeration and Air Conditioning | Australia`s National Inventory Report 2019, Vol. 1, p. 256 | National Inventory Report (Annex I) | IPCC TFI TSU
225367 | 2F6 - Other (please specify) | 2.G.1 - Electrical Equipment | Sulphur Hexafluoride | Other (e.g. compiled) | Annual losses (operation and disposal) of SF6 in electrical equipment | Electricity supply and distribution equipment (circuit breakers, switchgear and control gear) |  | Australia |  | Years: 2010-2018 | 0.0040-0088 | t SF6/t national stock of SF6 in electrical equipment |  | Annex 1 (page A1.29) of Volume 3, 2006 IPCC Guidelines for National Greenhouse Gas Inventories, 2G1 Electrical Equipment | Australia`s National Inventory Report 2019, Vol. 1, p. 293 | National Inventory Report (Annex I) | IPCC TFI TSU
225426 | 2F6 - Other (please specify) | 2.G.1.b - Use of Electrical Equipment | Sulphur Hexafluoride | Other (e.g. compiled) | SF6 leakage rate from sealed pressure (medium voltage) switchgears | SF6 is used for electrical insulation and current interruption in medium voltage (MV) switchgear equipment used in the transmission and distribution of electricity. | The emission factor provided herewith only covers the leakage of SF6 during operating life and do not cover emissions during major failures/arc faults or maintenance losses. |  |  |  | 0.1 | % per year | For the Tier 1 and Tier 2 methods: Equation 8.1 on page 8.8 of the 2006 IPPC Guidelines for National Greenhouse Gas Emissions, Vol. 3, Ch. 8. For the Tier 3 method: Equation 8.6b on page 8.12 of the 2006 IPPC Guidelines for National Greenhouse Gas Emissions, Vol. 3, Ch. 8. | 2G1, Worksheet 3 of 5 | 1 - Edgar Dullni, Thor Endre, Yannick Kieffel & Renzo Coccioni (2015), Reducing SF6 emissions from electrical switchgear, Carbon Management, 6:3-4, 77-87, DOI: 10.1080/17583004.2015.1090056 2 - International Electrotechnical Commission (IEC) standard IEC 62271-1: High-Voltage Switchgear And Controlgear - Part 1: Common Specifications For Alternating Current Switchgear And Controlgear. | Other | IPCC TFI TSU
225427 | 2F6 - Other (please specify) | 2.G.1.b - Use of Electrical Equipment | Sulphur Hexafluoride | Other (e.g. compiled) | SF6 leakage rate from closed pressure (high voltage) switchgears (filled with pure SF6) | SF6 is used for electrical insulation and current interruption in high voltage (HV) switchgear equipment used in the transmission and distribution of electricity. | The emission factor provided herewith only covers the leakage of SF6 during operating life and do not cover emissions during major failures/arc faults or maintenance losses. |  |  |  | 0.5 | % per year | For the Tier 1 and Tier 2 methods: Equation 8.1 on page 8.8 of the 2006 IPPC Guidelines for National Greenhouse Gas Emissions, Vol. 3, Ch. 8. For the Tier 3 method: Equation 8.6b on page 8.12 of the 2006 IPPC Guidelines for National Greenhouse Gas Emissions, Vol. 3, Ch. 8. | 2G1, Worksheet 3 of 5 | 1 - Edgar Dullni, Thor Endre, Yannick Kieffel & Renzo Coccioni (2015), Reducing SF6 emissions from electrical switchgear, Carbon Management, 6:3-4, 77-87, DOI: 10.1080/17583004.2015.1090056 2 - International Electrotechnical Commission (IEC) standard IEC 62271-1: High-Voltage Switchgear And Controlgear - Part 1: Common Specifications For Alternating Current Switchgear And Controlgear. | Other | IPCC TFI TSU
225428 | 2F6 - Other (please specify) | 2.G.1.b - Use of Electrical Equipment | Sulphur Hexafluoride | Other (e.g. compiled) | SF6 leakage rate from closed pressure (high voltage) switchgears (will with SF6 mixtures) | SF6 is used for electrical insulation and current interruption in high voltage (HV) switchgear equipment used in the transmission and distribution of electricity. | The emission factor provided herewith only covers the leakage of SF6 during operating life and do not cover emissions during major failures/arc faults or maintenance losses. |  |  |  | 1 | % per year | For the Tier 1 and Tier 2 methods: Equation 8.1 on page 8.8 of the 2006 IPPC Guidelines for National Greenhouse Gas Emissions, Vol. 3, Ch. 8. For the Tier 3 method: Equation 8.6b on page 8.12 of the 2006 IPPC Guidelines for National Greenhouse Gas Emissions, Vol. 3, Ch. 8. | 2G1, Worksheet 3 of 5 | 1 - Edgar Dullni, Thor Endre, Yannick Kieffel & Renzo Coccioni (2015), Reducing SF6 emissions from electrical switchgear, Carbon Management, 6:3-4, 77-87, DOI: 10.1080/17583004.2015.1090056 2 - International Electrotechnical Commission (IEC) standard IEC 62271-1: High-Voltage Switchgear And Controlgear - Part 1: Common Specifications For Alternating Current Switchgear And Controlgear. | Other | IPCC TFI TSU
225706 | 2B1 - Ammonia Production | 2.B.1 - Ammonia Production | CARBON DIOXIDE | Other (e.g. compiled) | CO2 Emission Factor (coal-to-ammonia) |  |  | China |  | 3.14 tCO2/tNH3 (Process emissions) + 0.78 tCO2/tNH3 (fuel combustion emissions) | 3.92 | Tonne CO2/tonne NH3 produced |  |  | Intensive carbon dioxide emission of coal chemical industry in China, Zhang et al., Applied Energy 236 (2019) 540-550, https://doi.org/10.1016/j.apenergy.2018.12.022 | Peer-reviewed journal | Dr.You Zhang, China
225707 | 2B5 - Other (please specify) |  | CARBON DIOXIDE | Other (e.g. compiled) | CO2 Emission Factor (coal-to-urea) |  |  | China |  | 1.75 tCO2/t urea (Process emissions) + 2.29 tCO2/t urea (fuel combustion emissions) | 4.04 | Tonne CO2/Tonne Product |  |  | Intensive carbon dioxide emission of coal chemical industry in China, Zhang et al., Applied Energy 236 (2019) 540-550, https://doi.org/10.1016/j.apenergy.2018.12.022 | Peer-reviewed journal | Dr.You Zhang, China
225708 | 2B5 - Other (please specify) | 2.B.8.a - Methanol | CARBON DIOXIDE | Other (e.g. compiled) | CO2 Emission Factor (coke oven gas-to-methanol) |  |  | China |  |  | 0.32 | tonne CO2/tonne of methanol produced |  |  | Intensive carbon dioxide emission of coal chemical industry in China, Zhang et al., Applied Energy 236 (2019) 540-550, https://doi.org/10.1016/j.apenergy.2018.12.022 | Peer-reviewed journal | Dr.You Zhang, China
225709 | 2B5 - Other (please specify) | 2.B.8.a - Methanol | CARBON DIOXIDE | Other (e.g. compiled) | CO2 Emission Factor (coal-to-methanol) |  |  | China |  | Additionaly emiited 1.55 tonne CO2/tonne of product, which is fossil fuel combustion related | 2.55 | tonne CO2/tonne of methanol produced |  |  | Intensive carbon dioxide emission of coal chemical industry in China, Zhang et al., Applied Energy 236 (2019) 540-550, https://doi.org/10.1016/j.apenergy.2018.12.022 | Peer-reviewed journal | Dr.You Zhang, China
225710 | 2B5 - Other (please specify) |  | CARBON DIOXIDE | Other (e.g. compiled) | CO2 Emission Factor (coal-to-olefin) |  |  | China |  | Additionaly emiited 2.37 tonne CO2/tonne of product, which is fossil fuel related | 6.58 | Tonne CO2/Tonne Product |  |  | Intensive carbon dioxide emission of coal chemical industry in China, Zhang et al., Applied Energy 236 (2019) 540-550, https://doi.org/10.1016/j.apenergy.2018.12.022 | Peer-reviewed journal | Dr.You Zhang, China
225711 | 2B5 - Other (please specify) |  | CARBON DIOXIDE | Other (e.g. compiled) | CO2 Emission Factor (methanol-to-olefin) |  |  | China |  | Additionaly emiited 2.6 tonne CO2/tonne of product, which is fossil fuel related | 0 | Tonne CO2/Tonne Product |  |  | Intensive carbon dioxide emission of coal chemical industry in China, Zhang et al., Applied Energy 236 (2019) 540-550, https://doi.org/10.1016/j.apenergy.2018.12.022 | Peer-reviewed journal | Dr.You Zhang, China
225712 | 2B5 - Other (please specify) |  | CARBON DIOXIDE | Other (e.g. compiled) | CO2 Emission Factor (coal-to-ethylene glycol) |  |  | China |  | Additionaly emiited 5.91 tonne CO2/tonne of product, which is fossil fuel related | 4.19 | Tonne CO2/Tonne Product |  |  | Intensive carbon dioxide emission of coal chemical industry in China, Zhang et al., Applied Energy 236 (2019) 540-550, https://doi.org/10.1016/j.apenergy.2018.12.022 | Peer-reviewed journal | Dr.You Zhang, China
125713 | 1A1c2 - Other Energy Industries (please specify) 1B1b - Solid Fuel Transformation 2B5 - Other (please specify) |  | CARBON DIOXIDE | Other (e.g. compiled) | CO2 Emission Factor (coal-to-natural gas) |  |  | China |  | Additionaly emiited 1.5 tonne CO2/tonne of product, which is fossil fuel related | 4.87 | Tonne CO2/Tonne Product |  |  | Intensive carbon dioxide emission of coal chemical industry in China, Zhang et al., Applied Energy 236 (2019) 540-550, https://doi.org/10.1016/j.apenergy.2018.12.022 | Peer-reviewed journal | Dr.You Zhang, China
125714 | 1A1c2 - Other Energy Industries (please specify) 1B1b - Solid Fuel Transformation 2B5 - Other (please specify) |  | CARBON DIOXIDE | Other (e.g. compiled) | CO2 Emission Factor (coal-to-oil (direct liquefaction)) |  |  | China |  | Additionaly emiited 1.09 tonne CO2/tonne of product, which is fossil fuel related | 2.93 | Tonne CO2/Tonne Product |  |  | Intensive carbon dioxide emission of coal chemical industry in China, Zhang et al., Applied Energy 236 (2019) 540-550, https://doi.org/10.1016/j.apenergy.2018.12.022 | Peer-reviewed journal | Dr.You Zhang, China
125715 | 1A1c2 - Other Energy Industries (please specify) 1B1b - Solid Fuel Transformation 2B5 - Other (please specify) |  | CARBON DIOXIDE | Other (e.g. compiled) | CO2 Emission Factor (coal-to-oil (indirect liquefaction)) |  |  | China |  | Additionaly emiited 2.07 tonne CO2/tonne of product, which is fossil fuel related | 4.93 | Tonne CO2/Tonne Product |  |  | Intensive carbon dioxide emission of coal chemical industry in China, Zhang et al., Applied Energy 236 (2019) 540-550, https://doi.org/10.1016/j.apenergy.2018.12.022 | Peer-reviewed journal | Dr.You Zhang, China
225716 | 2F1 - Refrigeration and Air Conditioning Equipment | 2.F.1.a - Refrigeration and Stationary Air Conditioning | HFC-134a | Other (e.g. compiled) | Average Charge (amount) | Refrigeration Large Centralized System ? 907.2 kg (2,000 lbs.) |  | United States of America |  |  | 3635 | lbs. |  |  |  | Other | Aanchal Kohli, United States of America
225717 | 2F1 - Refrigeration and Air Conditioning Equipment | 2.F.1.a - Refrigeration and Stationary Air Conditioning | HFC-134a | Other (e.g. compiled) | Average Annual Leak (Loss) Rate | Refrigeration Large Centralized System ? 907.2 kg (2,000 lbs.) |  | United States of America |  |  | 16.6 | % |  |  |  | Other | Aanchal Kohli, United States of America
225718 | 2F1 - Refrigeration and Air Conditioning Equipment | 2.F.1.a - Refrigeration and Stationary Air Conditioning | HFC-134a | Other (e.g. compiled) | Average Charge (Amount) at End-of-Life (EOL) | Refrigeration Large Centralized System ? 907.2 kg (2,000 lbs.) |  | United States of America |  | Initial Average Charge - 3635 lbs. | 2871 | lbs. |  |  |  | Other | Aanchal Kohli, United States of America
225719 | 2F1 - Refrigeration and Air Conditioning Equipment | 2.F.1.a - Refrigeration and Stationary Air Conditioning | HFC-134a | Other (e.g. compiled) | Average End-of-life (EOL) Loss Rate | Refrigeration Large Centralized System ? 907.2 kg (2,000 lbs.), Refrigeration Medium Centralized System 90.7 -<907.2 kg (200-< 2,000 lbs.), AC Large Centrifugal Chiller ?907.2 kg (2,000 lbs.), AC Medium Centrifugal Chiller 90.7-< 907.2 kg (200< 2,000 lbs.), AC Chiller-Packaged 90.7-<907.2 kg (200-< 2,000 lbs.), Refrigeration Large Cold Storage ?907.2 kg (2,000 lbs.), Refrigeration Medium Cold Storage 90.7-< 907.2 kg (200< 2,000 lbs.), Refrigeration Process Cooling ? 907.2 kg (2,000 lbs.), Refrigerated Condensing units 22.7-?90.7 kg (50-?200 lbs.), Unitary AC 22.7-?90.7 kg(50-? 200 lbs.) |  | United States of America |  |  | 20 | % |  |  |  | Other | Aanchal Kohli, United States of America
225720 | 2F1 - Refrigeration and Air Conditioning Equipment | 2.F.1.a - Refrigeration and Stationary Air Conditioning | HFC-134a | Other (e.g. compiled) | Average Charge (amount) | Refrigeration Medium Centralized System 90.7 -<907.2 kg (200-< 2,000 lbs.) |  | United States of America |  |  | 704 | lbs. |  |  |  | Other | Aanchal Kohli, United States of America
225721 | 2F1 - Refrigeration and Air Conditioning Equipment | 2.F.1.a - Refrigeration and Stationary Air Conditioning | HFC-134a | Other (e.g. compiled) | Average Annual Leak (Loss) Rate | Refrigeration Medium Centralized System 90.7 -<907.2 kg (200-< 2,000 lbs.) |  | United States of America |  |  | 17.6 | % |  |  |  | Other | Aanchal Kohli, United States of America
225722 | 2F1 - Refrigeration and Air Conditioning Equipment | 2.F.1.a - Refrigeration and Stationary Air Conditioning | HFC-134a | Other (e.g. compiled) | Average Charge (Amount) at End-of-Life (EOL) | Refrigeration Medium Centralized System 90.7 -<907.2 kg (200-< 2,000 lbs.) |  | United States of America |  | Initial Average Charge - 704 lbs. | 577 | lbs. |  |  |  | Other | Aanchal Kohli, United States of America
225723 | 2F1 - Refrigeration and Air Conditioning Equipment | 2.F.1.a - Refrigeration and Stationary Air Conditioning | HFC-134a | Other (e.g. compiled) | Average Charge (amount) | AC Large Centrifugal Chiller ?907.2 kg (2,000 lbs.) |  | United States of America |  |  | 3978 | lbs. |  |  |  | Other | Aanchal Kohli, United States of America
225724 | 2F1 - Refrigeration and Air Conditioning Equipment | 2.F.1.a - Refrigeration and Stationary Air Conditioning | HFC-134a | Other (e.g. compiled) | Average Annual Leak (Loss) Rate | AC Large Centrifugal Chiller ?907.2 kg (2,000 lbs.) |  | United States of America |  |  | 2.3 | % |  |  |  | Other | Aanchal Kohli, United States of America
225725 | 2F1 - Refrigeration and Air Conditioning Equipment | 2.F.1.a - Refrigeration and Stationary Air Conditioning | HFC-134a | Other (e.g. compiled) | Average Charge (Amount) at End-of-Life (EOL) | AC Large Centrifugal Chiller ?907.2 kg (2,000 lbs.) |  | United States of America |  | Initial Average Charge - 3978 lbs. | 3887 | lbs. |  |  |  | Other | Aanchal Kohli, United States of America
225726 | 2F1 - Refrigeration and Air Conditioning Equipment | 2.F.1.a - Refrigeration and Stationary Air Conditioning | HFC-134a | Other (e.g. compiled) | Average Charge (amount) | AC Medium Centrifugal Chiller 90.7-< 907.2 kg (200< 2,000 lbs.) |  | United States of America |  |  | 1007 | lbs. |  |  |  | Other | Aanchal Kohli, United States of America
225727 | 2F1 - Refrigeration and Air Conditioning Equipment | 2.F.1.a - Refrigeration and Stationary Air Conditioning | HFC-134a | Other (e.g. compiled) | Average Annual Leak (Loss) Rate | AC Medium Centrifugal Chiller 90.7-< 907.2 kg (200< 2,000 lbs.) |  | United States of America |  |  | 1.4 | % |  |  |  | Other | Aanchal Kohli, United States of America
225728 | 2F1 - Refrigeration and Air Conditioning Equipment | 2.F.1.a - Refrigeration and Stationary Air Conditioning | HFC-134a | Other (e.g. compiled) | Average Charge (Amount) at End-of-Life (EOL) | AC Medium Centrifugal Chiller 90.7-< 907.2 kg (200< 2,000 lbs.) |  | United States of America |  | Initial Average Charge - 1007 lbs. | 993 | lbs. |  |  |  | Other | Aanchal Kohli, United States of America
225729 | 2F1 - Refrigeration and Air Conditioning Equipment | 2.F.1.a - Refrigeration and Stationary Air Conditioning | HFC-134a | Other (e.g. compiled) | Average Charge (amount) | AC Chiller-Packaged 90.7-<907.2 kg (200-< 2,000 lbs.) |  | United States of America |  |  | 526 | lbs. |  |  |  | Other | Aanchal Kohli, United States of America
225730 | 2F1 - Refrigeration and Air Conditioning Equipment | 2.F.1.a - Refrigeration and Stationary Air Conditioning | HFC-134a | Other (e.g. compiled) | Average Annual Leak (Loss) Rate | AC Chiller-Packaged 90.7-<907.2 kg (200-< 2,000 lbs.) |  | United States of America |  |  | 6.9 | % |  |  |  | Other | Aanchal Kohli, United States of America
225731 | 2F1 - Refrigeration and Air Conditioning Equipment | 2.F.1.a - Refrigeration and Stationary Air Conditioning | HFC-134a | Other (e.g. compiled) | Average Charge (Amount) at End-of-Life (EOL) | AC Chiller-Packaged 90.7-<907.2 kg (200-< 2,000 lbs.) |  | United States of America |  | Initial Average Charge - 526 lbs. | 490 | lbs. |  |  |  | Other | Aanchal Kohli, United States of America
225732 | 2F1 - Refrigeration and Air Conditioning Equipment | 2.F.1.a - Refrigeration and Stationary Air Conditioning | HFC-134a | Other (e.g. compiled) | Average Charge (amount) | Refrigeration Large Cold Storage ?907.2 kg (2,000 lbs.) |  | United States of America |  |  | 7929 | lbs. |  |  |  | Other | Aanchal Kohli, United States of America
225733 | 2F1 - Refrigeration and Air Conditioning Equipment | 2.F.1.a - Refrigeration and Stationary Air Conditioning | HFC-134a | Other (e.g. compiled) | Average Annual Leak (Loss) Rate | Refrigeration Large Cold Storage ?907.2 kg (2,000 lbs.) |  | United States of America |  |  | 15.9 | % |  |  |  | Other | Aanchal Kohli, United States of America
225734 | 2F1 - Refrigeration and Air Conditioning Equipment | 2.F.1.a - Refrigeration and Stationary Air Conditioning | HFC-134a | Other (e.g. compiled) | Average Charge (Amount) at End-of-Life (EOL) | Refrigeration Large Cold Storage ?907.2 kg (2,000 lbs.) |  | United States of America |  | Initial Average Charge - 7929 lbs. | 5788 | lbs. |  |  |  | Other | Aanchal Kohli, United States of America
225735 | 2F1 - Refrigeration and Air Conditioning Equipment | 2.F.1.a - Refrigeration and Stationary Air Conditioning | HFC-134a | Other (e.g. compiled) | Average Charge (amount) | Refrigeration Medium Cold Storage 90.7-< 907.2 kg (200< 2,000 lbs.) |  | United States of America |  |  | 494 | lbs. |  |  |  | Other | Aanchal Kohli, United States of America
225736 | 2F1 - Refrigeration and Air Conditioning Equipment | 2.F.1.a - Refrigeration and Stationary Air Conditioning | HFC-134a | Other (e.g. compiled) | Average Annual Leak (Loss) Rate | Refrigeration Medium Cold Storage 90.7-< 907.2 kg (200< 2,000 lbs.) |  | United States of America |  |  | 18.9 | % |  |  |  | Other | Aanchal Kohli, United States of America
225737 | 2F1 - Refrigeration and Air Conditioning Equipment | 2.F.1.a - Refrigeration and Stationary Air Conditioning | HFC-134a | Other (e.g. compiled) | Average Charge (Amount) at End-of-Life (EOL) | Refrigeration Medium Cold Storage 90.7-< 907.2 kg (200< 2,000 lbs.) |  | United States of America |  | Initial Average Charge - 494 lbs. | 316 | lbs. |  |  |  | Other | Aanchal Kohli, United States of America
225738 | 2F1 - Refrigeration and Air Conditioning Equipment | 2.F.1.a - Refrigeration and Stationary Air Conditioning | HFC-134a | Other (e.g. compiled) | Average Charge (amount) | Refrigeration Process Cooling ? 907.2 kg (2,000 lbs.) |  | United States of America |  |  | 5242 | lbs. |  |  |  | Other | Aanchal Kohli, United States of America
225739 | 2F1 - Refrigeration and Air Conditioning Equipment | 2.F.1.a - Refrigeration and Stationary Air Conditioning | HFC-134a | Other (e.g. compiled) | Average Annual Leak (Loss) Rate | Refrigeration Process Cooling ? 907.2 kg (2,000 lbs.) |  | United States of America |  |  | 10 | % |  |  |  | Other | Aanchal Kohli, United States of America
225740 | 2F1 - Refrigeration and Air Conditioning Equipment | 2.F.1.a - Refrigeration and Stationary Air Conditioning | HFC-134a | Other (e.g. compiled) | Average Charge (Amount) at End-of-Life (EOL) | Refrigeration Process Cooling ? 907.2 kg (2,000 lbs.) |  | United States of America |  | Initial Average Charge - 5242 lbs. | 4718 | lbs. |  |  |  | Other | Aanchal Kohli, United States of America
225741 | 2F1 - Refrigeration and Air Conditioning Equipment | 2.F.1.a - Refrigeration and Stationary Air Conditioning | HFC-134a | Other (e.g. compiled) | Average Charge (amount) | Refrigerated Condensing units 22.7-?90.7 kg (50-?200 lbs.) |  | United States of America |  |  | 122 | lbs. |  |  |  | Other | Aanchal Kohli, United States of America
225742 | 2F1 - Refrigeration and Air Conditioning Equipment | 2.F.1.a - Refrigeration and Stationary Air Conditioning | HFC-134a | Other (e.g. compiled) | Average Annual Leak (Loss) Rate | Refrigerated Condensing units 22.7-?90.7 kg (50-?200 lbs.) |  | United States of America |  |  | 15 | % |  |  |  | Other | Aanchal Kohli, United States of America
225743 | 2F1 - Refrigeration and Air Conditioning Equipment | 2.F.1.a - Refrigeration and Stationary Air Conditioning | HFC-134a | Other (e.g. compiled) | Average Charge (Amount) at End-of-Life (EOL) | Refrigerated Condensing units 22.7-?90.7 kg (50-?200 lbs.) |  | United States of America |  | Initial Average Charge - 122 lbs. | 122 | lbs. |  |  |  | Other | Aanchal Kohli, United States of America
225744 | 2F1 - Refrigeration and Air Conditioning Equipment | 2.F.1.a - Refrigeration and Stationary Air Conditioning | HFC-134a | Other (e.g. compiled) | Average Charge (amount) | Unitary AC 22.7-?90.7 kg(50-? 200 lbs.) |  | United States of America |  |  | 100 | lbs. |  |  |  | Other | Aanchal Kohli, United States of America
225745 | 2F1 - Refrigeration and Air Conditioning Equipment | 2.F.1.a - Refrigeration and Stationary Air Conditioning | HFC-134a | Other (e.g. compiled) | Average Annual Leak (Loss) Rate | Unitary AC 22.7-?90.7 kg(50-? 200 lbs.) |  | United States of America |  |  | 11.3 | % |  |  |  | Other | Aanchal Kohli, United States of America
225746 | 2F1 - Refrigeration and Air Conditioning Equipment | 2.F.1.a - Refrigeration and Stationary Air Conditioning | HFC-134a | Other (e.g. compiled) | Average Charge (Amount) at End-of-Life (EOL) | Unitary AC 22.7-?90.7 kg(50-? 200 lbs.) |  | United States of America |  | Initial Average Charge - 100 lbs. | 89 | lbs. |  |  |  | Other | Aanchal Kohli, United States of America
225747 | 2F1 - Refrigeration and Air Conditioning Equipment | 2.F.1.a - Refrigeration and Stationary Air Conditioning | HFC-134a | Other (e.g. compiled) | Average Charge (amount) | Refrigerated Condensing Units ? 22.7 kg (50-lbs. or less) |  | United States of America |  |  | 31.4 | lbs. |  |  |  | Other | Aanchal Kohli, United States of America
225748 | 2F1 - Refrigeration and Air Conditioning Equipment | 2.F.1.a - Refrigeration and Stationary Air Conditioning | HFC-134a | Other (e.g. compiled) | Average Annual Leak (Loss) Rate | Refrigerated Condensing Units ? 22.7 kg (50-lbs. or less) |  | United States of America |  |  | 15 | % |  |  |  | Other | Aanchal Kohli, United States of America
225749 | 2F1 - Refrigeration and Air Conditioning Equipment | 2.F.1.a - Refrigeration and Stationary Air Conditioning | HFC-134a | Other (e.g. compiled) | Average Charge (Amount) at End-of-Life (EOL) | Refrigerated Condensing Units ? 22.7 kg (50-lbs. or less) |  | United States of America |  | Initial Average Charge - 31.4 lbs. | 27 | lbs. |  |  |  | Other | Aanchal Kohli, United States of America
225750 | 2F1 - Refrigeration and Air Conditioning Equipment | 2.F.1.a - Refrigeration and Stationary Air Conditioning | HFC-134a | Other (e.g. compiled) | Average End-of-life (EOL) Loss Rate | Refrigerated Condensing Units ? 22.7 kg (50-lbs. or less) |  | United States of America |  |  | 34 | % |  |  |  | Other | Aanchal Kohli, United States of America
225751 | 2F1 - Refrigeration and Air Conditioning Equipment | 2.F.1.a - Refrigeration and Stationary Air Conditioning | HFC-134a | Other (e.g. compiled) | Average Charge (amount) | Refrigerated stand-alone display cases |  | United States of America |  |  | 7.1 | lbs. |  |  |  | Other | Aanchal Kohli, United States of America
225752 | 2F1 - Refrigeration and Air Conditioning Equipment | 2.F.1.a - Refrigeration and Stationary Air Conditioning | HFC-134a | Other (e.g. compiled) | Average Annual Leak (Loss) Rate | Refrigerated stand-alone display cases |  | United States of America |  |  | 0 | % |  |  |  | Other | Aanchal Kohli, United States of America
225753 | 2F1 - Refrigeration and Air Conditioning Equipment | 2.F.1.a - Refrigeration and Stationary Air Conditioning | HFC-134a | Other (e.g. compiled) | Average Charge (Amount) at End-of-Life (EOL) | Refrigerated stand-alone display cases |  | United States of America |  | Initial Average Charge - 7.1 lbs. | 7.1 | lbs. |  |  |  | Other | Aanchal Kohli, United States of America
225754 | 2F1 - Refrigeration and Air Conditioning Equipment | 2.F.1.a - Refrigeration and Stationary Air Conditioning | HFC-134a | Other (e.g. compiled) | Average End-of-life (EOL) Loss Rate | Refrigerated stand-alone display cases, Refrigerated vending machines, Commercial AC (window unit), Residential A/C (window unit) |  | United States of America |  |  | 100 | % |  |  |  | Other | Aanchal Kohli, United States of America
225755 | 2F1 - Refrigeration and Air Conditioning Equipment | 2.F.1.a - Refrigeration and Stationary Air Conditioning | HFC-134a | Other (e.g. compiled) | Average Charge (amount) | Refrigerated vending machines |  | United States of America |  |  | 0.66 | lbs. |  |  |  | Other | Aanchal Kohli, United States of America
225756 | 2F1 - Refrigeration and Air Conditioning Equipment | 2.F.1.a - Refrigeration and Stationary Air Conditioning | HFC-134a | Other (e.g. compiled) | Average Annual Leak (Loss) Rate | Refrigerated vending machines |  | United States of America |  |  | 0 | % |  |  |  | Other | Aanchal Kohli, United States of America
225757 | 2F1 - Refrigeration and Air Conditioning Equipment | 2.F.1.a - Refrigeration and Stationary Air Conditioning | HFC-134a | Other (e.g. compiled) | Average Charge (Amount) at End-of-Life (EOL) | Refrigerated vending machines |  | United States of America |  | Initial Average Charge - 0.66 lbs. | 0.66 | lbs. |  |  |  | Other | Aanchal Kohli, United States of America
225758 | 2F1 - Refrigeration and Air Conditioning Equipment | 2.F.1.a - Refrigeration and Stationary Air Conditioning | HFC-134a | Other (e.g. compiled) | Average Charge (amount) | Unitary A/C ? 22.7 kg (50lbs. or less) (central) |  | United States of America |  |  | 15.1 | lbs. |  |  |  | Other | Aanchal Kohli, United States of America
225759 | 2F1 - Refrigeration and Air Conditioning Equipment | 2.F.1.a - Refrigeration and Stationary Air Conditioning | HFC-134a | Other (e.g. compiled) | Average Annual Leak (Loss) Rate | Unitary A/C ? 22.7 kg (50lbs. or less) (central) |  | United States of America |  |  | 10 | % |  |  |  | Other | Aanchal Kohli, United States of America
225760 | 2F1 - Refrigeration and Air Conditioning Equipment | 2.F.1.a - Refrigeration and Stationary Air Conditioning | HFC-134a | Other (e.g. compiled) | Average Charge (Amount) at End-of-Life (EOL) | Unitary A/C ? 22.7 kg (50lbs. or less) (central) |  | United States of America |  | Initial Average Charge - 15.1 lbs. | 12.1 | lbs. |  |  |  | Other | Aanchal Kohli, United States of America
225761 | 2F1 - Refrigeration and Air Conditioning Equipment | 2.F.1.a - Refrigeration and Stationary Air Conditioning | HFC-134a | Other (e.g. compiled) | Average End-of-life (EOL) Loss Rate | Unitary A/C ? 22.7 kg (50lbs. or less) (central) |  | United States of America |  |  | 56 | % |  |  |  | Other | Aanchal Kohli, United States of America
225762 | 2F1 - Refrigeration and Air Conditioning Equipment | 2.F.1.a - Refrigeration and Stationary Air Conditioning | HFC-134a | Other (e.g. compiled) | Average Charge (amount) | Commercial AC (window unit), Residential A/C (window unit) |  | United States of America |  |  | 1.54 | lbs. |  |  |  | Other | Aanchal Kohli, United States of America
225763 | 2F1 - Refrigeration and Air Conditioning Equipment | 2.F.1.a - Refrigeration and Stationary Air Conditioning | HFC-134a | Other (e.g. compiled) | Average Annual Leak (Loss) Rate | Commercial AC (window unit), Residential A/C (window unit) |  | United States of America |  |  | 2 | % |  |  |  | Other | Aanchal Kohli, United States of America
225764 | 2F1 - Refrigeration and Air Conditioning Equipment | 2.F.1.a - Refrigeration and Stationary Air Conditioning | HFC-134a | Other (e.g. compiled) | Average Charge (Amount) at End-of-Life (EOL) | Commercial AC (window unit), Residential A/C (window unit) |  | United States of America |  | Initial Average Charge - 1.54 lbs. | 1.17 | lbs. |  |  |  | Other | Aanchal Kohli, United States of America
225765 | 2F1 - Refrigeration and Air Conditioning Equipment | 2.F.1.a - Refrigeration and Stationary Air Conditioning | HFC-134a | Other (e.g. compiled) | Average Charge (amount) | Residential Appliance (refrigerator-freezer) |  | United States of America |  |  | 0.34 | lbs. |  |  |  | Other | Aanchal Kohli, United States of America
225766 | 2F1 - Refrigeration and Air Conditioning Equipment | 2.F.1.a - Refrigeration and Stationary Air Conditioning | HFC-134a | Other (e.g. compiled) | Average Annual Leak (Loss) Rate | Residential Appliance (refrigerator-freezer) |  | United States of America |  |  | 1 | % |  |  |  | Other | Aanchal Kohli, United States of America
225767 | 2F1 - Refrigeration and Air Conditioning Equipment | 2.F.1.a - Refrigeration and Stationary Air Conditioning | HFC-134a | Other (e.g. compiled) | Average Charge (Amount) at End-of-Life (EOL) | Residential Appliance (refrigerator-freezer) |  | United States of America |  | Initial Average Charge - 0.34 lbs. | 0.29 | lbs. |  |  |  | Other | Aanchal Kohli, United States of America
225768 | 2F1 - Refrigeration and Air Conditioning Equipment | 2.F.1.a - Refrigeration and Stationary Air Conditioning | HFC-134a | Other (e.g. compiled) | Average End-of-life (EOL) Loss Rate | Residential Appliance (refrigerator-freezer) |  | United States of America |  |  | 77 | % |  |  |  | Other | Aanchal Kohli, United States of America
225769 | 2F1 - Refrigeration and Air Conditioning Equipment | 2.F.1.a - Refrigeration and Stationary Air Conditioning | HFC-134a | Other (e.g. compiled) | Average Charge (amount) | Residential A/C (central) |  | United States of America |  |  | 7.5 | lbs. |  |  |  | Other | Aanchal Kohli, United States of America
225770 | 2F1 - Refrigeration and Air Conditioning Equipment | 2.F.1.a - Refrigeration and Stationary Air Conditioning | HFC-134a | Other (e.g. compiled) | Average Annual Leak (Loss) Rate | Residential A/C (central) |  | United States of America |  |  | 10 | % |  |  |  | Other | Aanchal Kohli, United States of America
225771 | 2F1 - Refrigeration and Air Conditioning Equipment | 2.F.1.a - Refrigeration and Stationary Air Conditioning | HFC-134a | Other (e.g. compiled) | Average Charge (Amount) at End-of-Life (EOL) | Residential A/C (central) |  | United States of America |  | Initial Average Charge - 7.5 lbs. | 5.3 | lbs. |  |  |  | Other | Aanchal Kohli, United States of America
225772 | 2F1 - Refrigeration and Air Conditioning Equipment | 2.F.1.a - Refrigeration and Stationary Air Conditioning | HFC-134a | Other (e.g. compiled) | Average End-of-life (EOL) Loss Rate | Residential A/C (central) |  | United States of America |  |  | 80 | % |  |  |  | Other | Aanchal Kohli, United States of America
225773 | 2F1 - Refrigeration and Air Conditioning Equipment | 2.F.1.a - Refrigeration and Stationary Air Conditioning | HFC-134a | Other (e.g. compiled) | Average Charge (amount) | Transport Refrigerated Units (TRUs) |  | United States of America |  |  | 20.7 | lbs. |  |  |  | Other | Aanchal Kohli, United States of America
225774 | 2F1 - Refrigeration and Air Conditioning Equipment | 2.F.1.a - Refrigeration and Stationary Air Conditioning | HFC-134a | Other (e.g. compiled) | Average Annual Leak (Loss) Rate | Transport Refrigerated Units (TRUs) |  | United States of America |  |  | 18.3 | % |  |  |  | Other | Aanchal Kohli, United States of America
225775 | 2F1 - Refrigeration and Air Conditioning Equipment | 2.F.1.a - Refrigeration and Stationary Air Conditioning | HFC-134a | Other (e.g. compiled) | Average Charge (Amount) at End-of-Life (EOL) | Transport Refrigerated Units (TRUs) |  | United States of America |  | Initial Average Charge - 20.7 lbs. | 17.4 | lbs. |  |  |  | Other | Aanchal Kohli, United States of America
225776 | 2F1 - Refrigeration and Air Conditioning Equipment | 2.F.1.a - Refrigeration and Stationary Air Conditioning | HFC-134a | Other (e.g. compiled) | Average End-of-life (EOL) Loss Rate | Transport Refrigerated Units (TRUs) |  | United States of America |  |  | 15 | % |  |  |  | Other | Aanchal Kohli, United States of America
225777 | 2F1 - Refrigeration and Air Conditioning Equipment | 2.F.1.a - Refrigeration and Stationary Air Conditioning | HFC-134a | Other (e.g. compiled) | Average Charge (amount) | Refrigerated Shipping Containers |  | United States of America |  |  | 33.1 | lbs. |  |  |  | Other | Aanchal Kohli, United States of America
225778 | 2F1 - Refrigeration and Air Conditioning Equipment | 2.F.1.a - Refrigeration and Stationary Air Conditioning | HFC-134a | Other (e.g. compiled) | Average Annual Leak (Loss) Rate | Refrigerated Shipping Containers |  | United States of America |  |  | 5 | % |  |  |  | Other | Aanchal Kohli, United States of America
225779 | 2F1 - Refrigeration and Air Conditioning Equipment | 2.F.1.a - Refrigeration and Stationary Air Conditioning | HFC-134a | Other (e.g. compiled) | Average Charge (Amount) at End-of-Life (EOL) | Refrigerated Shipping Containers |  | United States of America |  | Initial Average Charge - 33.1 lbs. | 33.1 | lbs. |  |  |  | Other | Aanchal Kohli, United States of America
225780 | 2F1 - Refrigeration and Air Conditioning Equipment | 2.F.1.a - Refrigeration and Stationary Air Conditioning | HFC-134a | Other (e.g. compiled) | Average End-of-life (EOL) Loss Rate | Refrigerated Shipping Containers |  | United States of America |  |  | 19 | % |  |  |  | Other | Aanchal Kohli, United States of America
225781 | 2F1 - Refrigeration and Air Conditioning Equipment | 2.F.1.b - Mobile Air Conditioning | HFC-134a | Other (e.g. compiled) | Average Charge (amount) | Mobile Vehicle AC (MVAC) Light-Duty Vehicles |  | United States of America |  |  | 1.52-3.02 | lbs. |  |  |  | Other | Aanchal Kohli, United States of America
225782 | 2F1 - Refrigeration and Air Conditioning Equipment | 2.F.1.b - Mobile Air Conditioning | HFC-134a | Other (e.g. compiled) | Average Annual Leak (Loss) Rate | Mobile Vehicle AC (MVAC) Light-Duty Vehicles |  | United States of America |  |  | 10.1-13.1 | % |  |  |  | Other | Aanchal Kohli, United States of America
225783 | 2F1 - Refrigeration and Air Conditioning Equipment | 2.F.1.b - Mobile Air Conditioning | HFC-134a | Other (e.g. compiled) | Average End-of-life (EOL) Loss Rate | Mobile Vehicle AC (MVAC) Light-Duty Vehicles |  | United States of America |  |  | 30 | % |  |  |  | Other | Aanchal Kohli, United States of America
225784 | 2F1 - Refrigeration and Air Conditioning Equipment | 2.F.1.b - Mobile Air Conditioning | HFC-134a | Other (e.g. compiled) | Average Annual Leak (Loss) Rate | MVAC Heavy-Duty Vehicles (non-bus), MVAC Off-road Heavy-Duty Vehicles |  | United States of America |  |  | 0.79 | lbs/year |  |  |  | Other | Aanchal Kohli, United States of America
225785 | 2F1 - Refrigeration and Air Conditioning Equipment | 2.F.1.b - Mobile Air Conditioning | HFC-134a | Other (e.g. compiled) | Average End-of-life (EOL) Loss Rate | MVAC Heavy-Duty Vehicles (non-bus), MVAC Off-road Heavy-Duty Vehicles |  | United States of America |  |  | 0.12 | lbs/year |  |  |  | Other | Aanchal Kohli, United States of America
225786 | 2F1 - Refrigeration and Air Conditioning Equipment | 2.F.1.b - Mobile Air Conditioning | HFC-134a | Other (e.g. compiled) | Average Annual Leak (Loss) Rate | MVAC Buses |  | United States of America |  |  | 2.55 | lbs/year |  |  |  | Other | Aanchal Kohli, United States of America
225787 | 2F1 - Refrigeration and Air Conditioning Equipment | 2.F.1.b - Mobile Air Conditioning | HFC-134a | Other (e.g. compiled) | Average End-of-life (EOL) Loss Rate | MVAC Buses |  | United States of America |  |  | 0.40 | lbs/year |  |  |  | Other | Aanchal Kohli, United States of America
225788 | 2F1 - Refrigeration and Air Conditioning Equipment | 2.F.1.a - Refrigeration and Stationary Air Conditioning | HFC-134a | Other (e.g. compiled) | Average Charge (amount) | Large refrigerated trailers over 25 feet |  | United States of America |  |  | 22 | lbs. |  |  |  | Other | Aanchal Kohli, United States of America
225789 | 2F1 - Refrigeration and Air Conditioning Equipment | 2.F.1.a - Refrigeration and Stationary Air Conditioning | HFC-134a | Other (e.g. compiled) | Average Annual Leak (Loss) Rate | Large refrigerated trailers over 25 feet, Mid-size refrigerated trailers between 11 and 25 feet, Mid-size refrigerated trailers between 11 and 25 feet (out-of-state), Refrigerated vans less than 11 feet, Rail cars |  | United States of America |  |  | 24 | % |  |  |  | Other | Aanchal Kohli, United States of America
225790 | 2F1 - Refrigeration and Air Conditioning Equipment | 2.F.1.a - Refrigeration and Stationary Air Conditioning | HFC-134a | Other (e.g. compiled) | Average Annual Leak (Loss) Rate | Refrigerated shipping containers not in ports, Refrigerated shipping containers not in ports (out-of-state) |  | United States of America |  |  | 5 | % |  |  |  | Other | Aanchal Kohli, United States of America
225791 | 2F1 - Refrigeration and Air Conditioning Equipment | 2.F.1.a - Refrigeration and Stationary Air Conditioning | HFC-134a | Other (e.g. compiled) | Average Charge (Amount) at End-of-Life (EOL) | Large refrigerated trailers over 25 feet |  | United States of America |  | Initial Average Charge - 22 lbs. | 16.7 | lbs. |  |  |  | Other | Aanchal Kohli, United States of America
225792 | 2F1 - Refrigeration and Air Conditioning Equipment | 2.F.1.a - Refrigeration and Stationary Air Conditioning | HFC-134a | Other (e.g. compiled) | Average End-of-life (EOL) Loss Rate | Large refrigerated trailers over 25 feet, Mid-size refrigerated trailers between 11 and 25 feet, Mid-size refrigerated trailers between 11 and 25 feet (out-of-state), Refrigerated vans less than 11 feet, Refrigerated shipping containers not in ports, Refrigerated shipping containers not in ports (out-of-state), Rail cars |  | United States of America |  |  | 15 | % |  |  |  | Other | Aanchal Kohli, United States of America
225793 | 2F1 - Refrigeration and Air Conditioning Equipment | 2.F.1.a - Refrigeration and Stationary Air Conditioning | HFC-134a | Other (e.g. compiled) | Average Charge (amount) | Mid-size refrigerated trailers between 11 and 25 feet, Mid-size refrigerated trailers between 11 and 25 feet (out-of-state) |  | United States of America |  |  | 12 | lbs. |  |  |  | Other | Aanchal Kohli, United States of America
225794 | 2F1 - Refrigeration and Air Conditioning Equipment | 2.F.1.a - Refrigeration and Stationary Air Conditioning | HFC-134a | Other (e.g. compiled) | Average Charge (Amount) at End-of-Life (EOL) | Mid-size refrigerated trailers between 11 and 25 feet, Mid-size refrigerated trailers between 11 and 25 feet (out-of-state) |  | United States of America |  | Initial Average Charge - 12 lbs. | 9.1 | lbs. |  |  |  | Other | Aanchal Kohli, United States of America
225795 | 2F1 - Refrigeration and Air Conditioning Equipment | 2.F.1.a - Refrigeration and Stationary Air Conditioning | HFC-134a | Other (e.g. compiled) | Average Charge (amount) | Refrigerated vans less than 11 feet |  | United States of America |  |  | 4 | lbs. |  |  |  | Other | Aanchal Kohli, United States of America
225796 | 2F1 - Refrigeration and Air Conditioning Equipment | 2.F.1.a - Refrigeration and Stationary Air Conditioning | HFC-134a | Other (e.g. compiled) | Average Charge (Amount) at End-of-Life (EOL) | Refrigerated vans less than 11 feet |  | United States of America |  | Initial Average Charge - 4 lbs. | 3 | lbs. |  |  |  | Other | Aanchal Kohli, United States of America
225797 | 2F1 - Refrigeration and Air Conditioning Equipment | 2.F.1.a - Refrigeration and Stationary Air Conditioning | HFC-134a | Other (e.g. compiled) | Average Charge (amount) | Refrigerated shipping containers not in ports, Refrigerated shipping containers not in ports (out-of-state), Rail cars |  | United States of America |  |  | 33.1 | lbs. |  |  |  | Other | Aanchal Kohli, United States of America
225798 | 2F1 - Refrigeration and Air Conditioning Equipment | 2.F.1.a - Refrigeration and Stationary Air Conditioning | HFC-134a | Other (e.g. compiled) | Average Charge (Amount) at End-of-Life (EOL) | Refrigerated shipping containers not in ports, Refrigerated shipping containers not in ports (out-of-state) |  | United States of America |  | Initial Average Charge - 33.1 lbs. | 31.4 | lbs. |  |  |  | Other | Aanchal Kohli, United States of America
225799 | 2F1 - Refrigeration and Air Conditioning Equipment | 2.F.1.a - Refrigeration and Stationary Air Conditioning | HFC-134a | Other (e.g. compiled) | Average Charge (Amount) at End-of-Life (EOL) | Rail cars |  | United States of America |  | Initial Average Charge - 33.1 lbs. | 25.2 | lbs. |  |  |  | Other | Aanchal Kohli, United States of America
225800 | 2C5 - Other (please specify) |  | CARBON DIOXIDE | Measured | Direct CO2 emission factor for rare earth metals production for Praseodymium-Neodymium (Pr-Nd) |  | Potline - Pr-Nd, Voltage (V) - 8.5?9.5 Line Current (kA) - 5 Anode Current Density (A/cm2) - 2.0 Gas Flow Rate at the Sampling Point (Nm3/h) - 12000 Production of RE Metal (t/d) - 2.172 Gas Collection E?ciency (%) - 57.97 | Ganzhou, Jiangxi Province of China (CHN) |  | The process at Qiandong Rare Earths Group Co. Ltd., which specialises in three widely used RE including Pr-Nd alloy, La metal and Dy-Fe alloy | 310.7 | kg/tonnes metal | Equation 4.35 of Chapter 4 Volume 3 of the 2019 Refinement, page 4.86 | Sheet 1 of 4, 2C7, 2019 Refinement |  | Peer-reviewed journal | Bofeng Cai, China
225801 | 2C5 - Other (please specify) |  | CARBON DIOXIDE | Measured | Direct CO2 emission factor for rare earth metals production for Praseodymium-Neodymium (Pr-Nd) |  | Potline - Pr-Nd, Voltage (V) - 8.5?9.5 Line Current (kA) - 5 Anode Current Density (A/cm2) - 2.0 Gas Flow Rate at the Sampling Point (Nm3/h) - 12000 Production of RE Metal (t/d) - 2.172 Gas Collection E?ciency (%) - 57.97 | Ganzhou, Jiangxi Province of China (CHN) |  | The process at Qiandong Rare Earths Group Co. Ltd., which specialises in three widely used RE including Pr-Nd alloy, La metal and Dy-Fe alloy | 295.6 | kg/tonnes metal | Equation 4.35 of Chapter 4 Volume 3 of the 2019 Refinement, page 4.86 | Sheet 1 of 4, 2C7, 2019 Refinement |  | Peer-reviewed journal | Bofeng Cai, China
225802 | 2C5 - Other (please specify) |  | CARBON MONOXIDE | Measured | Direct CO emission factor for rare earth metals production for Praseodymium-Neodymium (Pr-Nd) |  | Potline - Pr-Nd, Voltage (V) - 8.5?9.5 Line Current (kA) - 5 Anode Current Density (A/cm2) - 2.0 Gas Flow Rate at the Sampling Point (Nm3/h) - 12000 Production of RE Metal (t/d) - 2.172 Gas Collection E?ciency (%) - 57.97 | Ganzhou, Jiangxi Province of China (CHN) |  | The process at Qiandong Rare Earths Group Co. Ltd., which specialises in three widely used RE including Pr-Nd alloy, La metal and Dy-Fe alloy | 5.34 | kg/tonnes metal |  |  |  | Peer-reviewed journal | Bofeng Cai, China
225803 | 2C5 - Other (please specify) |  | CARBON MONOXIDE | Measured | Direct CO emission factor for rare earth metals production for Praseodymium-Neodymium (Pr-Nd) |  | Potline - Pr-Nd, Voltage (V) - 8.5?9.5 Line Current (kA) - 5 Anode Current Density (A/cm2) - 2.0 Gas Flow Rate at the Sampling Point (Nm3/h) - 12000 Production of RE Metal (t/d) - 2.172 Gas Collection E?ciency (%) - 57.97 | Ganzhou, Jiangxi Province of China (CHN) |  | The process at Qiandong Rare Earths Group Co. Ltd., which specialises in three widely used RE including Pr-Nd alloy, La metal and Dy-Fe alloy | 4.61 | kg/tonnes metal |  |  |  | Peer-reviewed journal | Bofeng Cai, China
225804 | 2C5 - Other (please specify) |  | CARBON DIOXIDE | Measured | Direct CO2 emission factor for rare earth metals production for Dysprosium-Iron (Dy-Fe) |  | Potline - Dy-Fe, Voltage (V) - 9.0?11.0 Line Current (kA) - 5 Anode Current Density (A/cm2) - 2.0 Gas Flow Rate at the Sampling Point (Nm3/h) - 1340 Production of RE Metal (t/d) - 0.15 Gas Collection E?ciency (%) - 57.97 | Ganzhou, Jiangxi Province of China (CHN) |  | The process at Qiandong Rare Earths Group Co. Ltd., which specialises in three widely used RE including Pr-Nd alloy, La metal and Dy-Fe alloy | 214.5 | kg/tonnes metal | Equation 4.35 of Chapter 4 Volume 3 of the 2019 Refinement, page 4.86 | Sheet 1 of 4, 2C7, 2019 Refinement |  | Peer-reviewed journal | Bofeng Cai, China
225805 | 2C5 - Other (please specify) |  | CARBON DIOXIDE | Measured | Direct CO2 emission factor for rare earth metals production for Dysprosium-Iron (Dy-Fe) |  | Potline - Dy-Fe, Voltage (V) - 9.0?11.0 Line Current (kA) - 5 Anode Current Density (A/cm2) - 2.0 Gas Flow Rate at the Sampling Point (Nm3/h) - 1340 Production of RE Metal (t/d) - 0.15 Gas Collection E?ciency (%) - 57.97 | Ganzhou, Jiangxi Province of China (CHN) |  | The process at Qiandong Rare Earths Group Co. Ltd., which specialises in three widely used RE including Pr-Nd alloy, La metal and Dy-Fe alloy | 246.9 | kg/tonnes metal | Equation 4.35 of Chapter 4 Volume 3 of the 2019 Refinement, page 4.86 | Sheet 1 of 4, 2C7, 2019 Refinement |  | Peer-reviewed journal | Bofeng Cai, China
225806 | 2C5 - Other (please specify) |  | CARBON MONOXIDE | Measured | Direct CO emission factor for rare earth metals production for Dysprosium-Iron (Dy-Fe) |  | Potline - Dy-Fe, Voltage (V) - 9.0?11.0 Line Current (kA) - 5 Anode Current Density (A/cm2) - 2.0 Gas Flow Rate at the Sampling Point (Nm3/h) - 1340 Production of RE Metal (t/d) - 0.15 Gas Collection E?ciency (%) - 57.97 | Ganzhou, Jiangxi Province of China (CHN) |  | The process at Qiandong Rare Earths Group Co. Ltd., which specialises in three widely used RE including Pr-Nd alloy, La metal and Dy-Fe alloy | 3.42 | kg/tonnes metal |  |  |  | Peer-reviewed journal | Bofeng Cai, China
225807 | 2C5 - Other (please specify) |  | CARBON MONOXIDE | Measured | Direct CO emission factor for rare earth metals production for Dysprosium-Iron (Dy-Fe) |  | Potline - Dy-Fe, Voltage (V) - 9.0?11.0 Line Current (kA) - 5 Anode Current Density (A/cm2) - 2.0 Gas Flow Rate at the Sampling Point (Nm3/h) - 1340 Production of RE Metal (t/d) - 0.15 Gas Collection E?ciency (%) - 57.97 | Ganzhou, Jiangxi Province of China (CHN) |  | The process at Qiandong Rare Earths Group Co. Ltd., which specialises in three widely used RE including Pr-Nd alloy, La metal and Dy-Fe alloy | 3.39 | kg/tonnes metal |  |  |  | Peer-reviewed journal | Bofeng Cai, China
225808 | 2C5 - Other (please specify) |  | CARBON DIOXIDE | Measured | Direct CO2 emission factor for rare earth metals production for Lanthanum (La) |  | Potline - La, Voltage (V) - 8.5?9.5 Line Current (kA) - 5 Anode Current Density (A/cm2) - 2.0 Gas Flow Rate at the Sampling Point (Nm3/h) - 17066 Production of RE Metal (t/d) - 0.93 Gas Collection E?ciency (%) - 57.97 | Ganzhou, Jiangxi Province of China (CHN) |  | The process at Qiandong Rare Earths Group Co. Ltd., which specialises in three widely used RE including Pr-Nd alloy, La metal and Dy-Fe alloy | 628.5 | kg/tonnes metal | Equation 4.35 of Chapter 4 Volume 3 of the 2019 Refinement, page 4.86 | Sheet 1 of 4, 2C7, 2019 Refinement |  | Peer-reviewed journal | Bofeng Cai, China
225809 | 2C5 - Other (please specify) |  | CARBON DIOXIDE | Measured | Direct CO2 emission factor for rare earth metals production for Lanthanum (La) |  | Potline - La, Voltage (V) - 8.5?9.5 Line Current (kA) - 5 Anode Current Density (A/cm2) - 2.0 Gas Flow Rate at the Sampling Point (Nm3/h) - 17066 Production of RE Metal (t/d) - 0.93 Gas Collection E?ciency (%) - 57.97 | Ganzhou, Jiangxi Province of China (CHN) |  | The process at Qiandong Rare Earths Group Co. Ltd., which specialises in three widely used RE including Pr-Nd alloy, La metal and Dy-Fe alloy | 672.4 | kg/tonnes metal | Equation 4.35 of Chapter 4 Volume 3 of the 2019 Refinement, page 4.86 | Sheet 1 of 4, 2C7, 2019 Refinement |  | Peer-reviewed journal | Bofeng Cai, China
225810 | 2C5 - Other (please specify) |  | CARBON MONOXIDE | Measured | Direct CO emission factor for rare earth metals production for Lanthanum (La) |  | Potline - La, Voltage (V) - 8.5?9.5 Line Current (kA) - 5 Anode Current Density (A/cm2) - 2.0 Gas Flow Rate at the Sampling Point (Nm3/h) - 17066 Production of RE Metal (t/d) - 0.93 Gas Collection E?ciency (%) - 57.97 | Ganzhou, Jiangxi Province of China (CHN) |  | The process at Qiandong Rare Earths Group Co. Ltd., which specialises in three widely used RE including Pr-Nd alloy, La metal and Dy-Fe alloy | 8.23 | kg/tonnes metal |  |  |  | Peer-reviewed journal | Bofeng Cai, China
225811 | 2C5 - Other (please specify) |  | CARBON MONOXIDE | Measured | Direct CO emission factor for rare earth metals production for Lanthanum (La) |  | Potline - La, Voltage (V) - 8.5?9.5 Line Current (kA) - 5 Anode Current Density (A/cm2) - 2.0 Gas Flow Rate at the Sampling Point (Nm3/h) - 17066 Production of RE Metal (t/d) - 0.93 Gas Collection E?ciency (%) - 57.97 | Ganzhou, Jiangxi Province of China (CHN) |  | The process at Qiandong Rare Earths Group Co. Ltd., which specialises in three widely used RE including Pr-Nd alloy, La metal and Dy-Fe alloy | 7.57 | kg/tonnes metal |  |  |  | Peer-reviewed journal | Bofeng Cai, China
225812 | 2C5 - Other (please specify) |  | CARBON DIOXIDE | Measured | Direct CO2 emission factor for rare earth metals production for Praseodymium-Neodymium (Pr-Nd) |  | Potline - Pr-Nd, Voltage (V) - 10 Line Current (kA) - 6 Anode Current Density (A/cm2) - 1.33 Gas Flow Rate at the Sampling Point (Nm3/h) - 18327 Production of RE Metal (t/d) - 0.965 Gas Collection E?ciency (%) - 56.22 | Ganzhou, Jiangxi Province of China (CHN) |  | The process at National Engineering Research Center for Ionic Rare Earth (with a newly developed exhaust gas collection system) | 188.9 | kg/tonnes metal | Equation 4.35 of Chapter 4 Volume 3 of the 2019 Refinement, page 4.86 | Sheet 1 of 4, 2C7, 2019 Refinement |  | Peer-reviewed journal | Bofeng Cai, China
225813 | 2C5 - Other (please specify) |  | CARBON DIOXIDE | Measured | Direct CO2 emission factor for rare earth metals production for Praseodymium-Neodymium (Pr-Nd) |  | Potline - Pr-Nd, Voltage (V) - 10 Line Current (kA) - 6 Anode Current Density (A/cm2) - 1.33 Gas Flow Rate at the Sampling Point (Nm3/h) - 18327 Production of RE Metal (t/d) - 0.965 Gas Collection E?ciency (%) - 56.22 | Ganzhou, Jiangxi Province of China (CHN) |  | The process at National Engineering Research Center for Ionic Rare Earth (with a newly developed exhaust gas collection system) | 165.0 | kg/tonnes metal | Equation 4.35 of Chapter 4 Volume 3 of the 2019 Refinement, page 4.86 | Sheet 1 of 4, 2C7, 2019 Refinement |  | Peer-reviewed journal | Bofeng Cai, China
225814 | 2C5 - Other (please specify) |  | CARBON MONOXIDE | Measured | Direct CO emission factor for rare earth metals production for Praseodymium-Neodymium (Pr-Nd) |  | Potline - Pr-Nd, Voltage (V) - 10 Line Current (kA) - 6 Anode Current Density (A/cm2) - 1.33 Gas Flow Rate at the Sampling Point (Nm3/h) - 18327 Production of RE Metal (t/d) - 0.965 Gas Collection E?ciency (%) - 56.22 | Ganzhou, Jiangxi Province of China (CHN) |  | The process at National Engineering Research Center for Ionic Rare Earth (with a newly developed exhaust gas collection system) | 3.12 | kg/tonnes metal |  |  |  | Peer-reviewed journal | Bofeng Cai, China
225815 | 2C5 - Other (please specify) |  | CARBON DIOXIDE | Measured | Total carbon (emission factor) for rare earth metals production for Praseodymium-Neodymium (Pr-Nd) |  | Potline - Pr-Nd, Voltage (V) - 8.5?9.5 Line Current (kA) - 5 Anode Current Density (A/cm2) - 2.0 Gas Flow Rate at the Sampling Point (Nm3/h) - 12000 Production of RE Metal (t/d) - 2.172 Gas Collection E?ciency (%) - 57.97 | Ganzhou, Jiangxi Province of China (CHN) |  | The process at Qiandong Rare Earths Group Co. Ltd., which specialises in three widely used RE including Pr-Nd alloy, La metal and Dy-Fe alloy | 87.1 | kg/tonnes metal | Equation 4.35 of Chapter 4 Volume 3 of the 2019 Refinement, page 4.86 | Sheet 1 of 4, 2C7, 2019 Refinement |  | Peer-reviewed journal | Bofeng Cai, China
225816 | 2C5 - Other (please specify) |  | CARBON DIOXIDE | Measured | Total carbon (emission factor) for rare earth metals production for Praseodymium-Neodymium (Pr-Nd) |  | Potline - Pr-Nd, Voltage (V) - 8.5?9.5 Line Current (kA) - 5 Anode Current Density (A/cm2) - 2.0 Gas Flow Rate at the Sampling Point (Nm3/h) - 12000 Production of RE Metal (t/d) - 2.172 Gas Collection E?ciency (%) - 57.97 | Ganzhou, Jiangxi Province of China (CHN) |  | The process at Qiandong Rare Earths Group Co. Ltd., which specialises in three widely used RE including Pr-Nd alloy, La metal and Dy-Fe alloy | 82.6 | kg/tonnes metal | Equation 4.35 of Chapter 4 Volume 3 of the 2019 Refinement, page 4.86 | Sheet 1 of 4, 2C7, 2019 Refinement |  | Peer-reviewed journal | Bofeng Cai, China
225817 | 2C5 - Other (please specify) |  | CARBON DIOXIDE | Measured | Total carbon (emission factor) for rare earth metals production for Dysprosium-Iron (Dy-Fe) |  | Potline - Dy-Fe, Voltage (V) - 9.0?11.0 Line Current (kA) - 5 Anode Current Density (A/cm2) - 2.0 Gas Flow Rate at the Sampling Point (Nm3/h) - 1340 Production of RE Metal (t/d) - 0.15 Gas Collection E?ciency (%) - 57.97 | Ganzhou, Jiangxi Province of China (CHN) |  | The process at Qiandong Rare Earths Group Co. Ltd., which specialises in three widely used RE including Pr-Nd alloy, La metal and Dy-Fe alloy | 60.0 | kg/tonnes metal | Equation 4.35 of Chapter 4 Volume 3 of the 2019 Refinement, page 4.86 | Sheet 1 of 4, 2C7, 2019 Refinement |  | Peer-reviewed journal | Bofeng Cai, China
225818 | 2C5 - Other (please specify) |  | CARBON DIOXIDE | Measured | Total carbon (emission factor) for rare earth metals production for Dysprosium-Iron (Dy-Fe) |  | Potline - Dy-Fe, Voltage (V) - 9.0?11.0 Line Current (kA) - 5 Anode Current Density (A/cm2) - 2.0 Gas Flow Rate at the Sampling Point (Nm3/h) - 1340 Production of RE Metal (t/d) - 0.15 Gas Collection E?ciency (%) - 57.97 | Ganzhou, Jiangxi Province of China (CHN) |  | The process at Qiandong Rare Earths Group Co. Ltd., which specialises in three widely used RE including Pr-Nd alloy, La metal and Dy-Fe alloy | 68.8 | kg/tonnes metal | Equation 4.35 of Chapter 4 Volume 3 of the 2019 Refinement, page 4.86 | Sheet 1 of 4, 2C7, 2019 Refinement |  | Peer-reviewed journal | Bofeng Cai, China
225819 | 2C5 - Other (please specify) |  | CARBON DIOXIDE | Measured | Total carbon (emission factor) for rare earth metals production for Lanthanum (La) |  | Potline - La, Voltage (V) - 8.5?9.5 Line Current (kA) - 5 Anode Current Density (A/cm2) - 2.0 Gas Flow Rate at the Sampling Point (Nm3/h) - 17066 Production of RE Metal (t/d) - 0.93 Gas Collection E?ciency (%) - 57.97 | Ganzhou, Jiangxi Province of China (CHN) |  | The process at Qiandong Rare Earths Group Co. Ltd., which specialises in three widely used RE including Pr-Nd alloy, La metal and Dy-Fe alloy | 175.0 | kg/tonnes metal | Equation 4.35 of Chapter 4 Volume 3 of the 2019 Refinement, page 4.86 | Sheet 1 of 4, 2C7, 2019 Refinement |  | Peer-reviewed journal | Bofeng Cai, China
225820 | 2C5 - Other (please specify) |  | CARBON DIOXIDE | Measured | Total carbon (emission factor) for rare earth metals production for Lanthanum (La) |  | Potline - La, Voltage (V) - 8.5?9.5 Line Current (kA) - 5 Anode Current Density (A/cm2) - 2.0 Gas Flow Rate at the Sampling Point (Nm3/h) - 17066 Production of RE Metal (t/d) - 0.93 Gas Collection E?ciency (%) - 57.97 | Ganzhou, Jiangxi Province of China (CHN) |  | The process at Qiandong Rare Earths Group Co. Ltd., which specialises in three widely used RE including Pr-Nd alloy, La metal and Dy-Fe alloy | 186.8 | kg/tonnes metal | Equation 4.35 of Chapter 4 Volume 3 of the 2019 Refinement, page 4.86 | Sheet 1 of 4, 2C7, 2019 Refinement |  | Peer-reviewed journal | Bofeng Cai, China
225821 | 2C5 - Other (please specify) |  | CARBON DIOXIDE | Measured | Total carbon (emission factor) for rare earth metals production for Praseodymium-Neodymium (Pr-Nd) |  | Potline - Pr-Nd, Voltage (V) - 10 Line Current (kA) - 6 Anode Current Density (A/cm2) - 1.33 Gas Flow Rate at the Sampling Point (Nm3/h) - 18327 Production of RE Metal (t/d) - 0.965 Gas Collection E?ciency (%) - 56.22 | Ganzhou, Jiangxi Province of China (CHN) |  | The process at National Engineering Research Center for Ionic Rare Earth (with a newly developed exhaust gas collection system) | 52.9 | kg/tonnes metal | Equation 4.35 of Chapter 4 Volume 3 of the 2019 Refinement, page 4.86 | Sheet 1 of 4, 2C7, 2019 Refinement |  | Peer-reviewed journal | Bofeng Cai, China
225822 | 2C5 - Other (please specify) |  | CARBON DIOXIDE | Measured | Total carbon (emission factor) for rare earth metals production for Praseodymium-Neodymium (Pr-Nd) |  | Potline - Pr-Nd, Voltage (V) - 10 Line Current (kA) - 6 Anode Current Density (A/cm2) - 1.33 Gas Flow Rate at the Sampling Point (Nm3/h) - 18327 Production of RE Metal (t/d) - 0.965 Gas Collection E?ciency (%) - 56.22 | Ganzhou, Jiangxi Province of China (CHN) |  | The process at National Engineering Research Center for Ionic Rare Earth (with a newly developed exhaust gas collection system) | 46.4 | kg/tonnes metal | Equation 4.35 of Chapter 4 Volume 3 of the 2019 Refinement, page 4.86 | Sheet 1 of 4, 2C7, 2019 Refinement |  | Peer-reviewed journal | Bofeng Cai, China
225823 | 2C5 - Other (please specify) |  | CF4 | Measured | CF4 emission factor for rare earth metals production for Neodymium (Nd) |  | For the neodymium electrolysis, the fused electrolytes were combined with 85% of NdF3, 10% of LiF and 5% of Nd2O3 (w/w). A tungsten rod was used as cathode. The electrolytic cell voltage was 8- 9 V and current was 5000 - 6000 A. The typical operation temperature was around 1420 K. | Ganzhou, Jiangxi Province of China (CHN) |  | The process at Qiandong Rare Earths Group Co. Ltd. | 9.5 | g/tonne | Equation 4.37 of Chapter 4 Volume 3 of the 2019 Refinement, page 4.91 | Sheet 2 of 4, 2C7, 2019 Refinement | Perfluorocarbon emissions from electrolytic reduction of rare earth metals in fluoride/oxide system, Lizhi Zhang et al., Atmospheric Pollution Research 9 (2018) 61-65, http://dx.doi.org/10.1016/j.apr.2017.06.006 | Peer-reviewed journal | IPCC TFI TSU
225824 | 2C5 - Other (please specify) |  | CF4 | Measured | CF4 emission factor for rare earth metals production for Dysprosium-Iron (Dy-Fe) |  | The dysprosium-iron alloy electrolysis was quite the same as neodymium electorlysis, expect that an iron rod was used as cathode. 85% of DyF3, 10% of LiF and 5% of Dy2O3 (w/w) were combined the fused electrolytes. The voltage, current and temperature for the cell were 10-11 V, 3500-4500 A and 1470 K. The voltage and temperature were higher than the neodymium electrolysis. | Ganzhou, Jiangxi Province of China (CHN) |  | The process at Qiandong Rare Earths Group Co. Ltd. | 106 | g/tonne | Equation 4.37 of Chapter 4 Volume 3 of the 2019 Refinement, page 4.91 | Sheet 2 of 4, 2C7, 2019 Refinement | Perfluorocarbon emissions from electrolytic reduction of rare earth metals in fluoride/oxide system, Lizhi Zhang et al., Atmospheric Pollution Research 9 (2018) 61-65, http://dx.doi.org/10.1016/j.apr.2017.06.006 | Peer-reviewed journal | IPCC TFI TSU
225825 | 2C5 - Other (please specify) |  | CF4 | Measured | CF4 emission factor for rare earth metals production for Neodymium (Nd) |  | For the neodymium electrolysis, the fused electrolytes were combined with 85% of NdF3, 10% of LiF and 5% of Nd2O3 (w/w). A tungsten rod was used as cathode. The electrolytic cell voltage was 8- 9 V and current was 5000 - 6000 A. The typical operation temperature was around 1420 K. | Ganzhou, Jiangxi Province of China (CHN) |  | The process at Qiandong Rare Earths Group Co. Ltd. | 26.9 | g/tonne | Equation 4.37 of Chapter 4 Volume 3 of the 2019 Refinement, page 4.91 | Sheet 2 of 4, 2C7, 2019 Refinement | Perfluorocarbon emissions from electrolytic reduction of rare earth metals in fluoride/oxide system, Lizhi Zhang et al., Atmospheric Pollution Research 9 (2018) 61-65, http://dx.doi.org/10.1016/j.apr.2017.06.006 | Peer-reviewed journal | IPCC TFI TSU
225826 | 2C5 - Other (please specify) |  | CF4 | Measured | CF4 emission factor for rare earth metals production for Praseodymium-Neodymium (Pr-Nd) |  | Potline - Pr-Nd, Line Current (kA) - 5 Net anode carbon consumption (kg-C/t-RE) - 136.5 Gas Flow Rate at the Sampling Point (Nm3/h) - 12000 Production of RE Metal (t/d) - 2.173 Gas Collection E?ciency (%) - 57.97 | Ganzhou, Jiangxi Province of China (CHN) |  | The process at Qiandong Rare Earths Group Co. Ltd., which specialises in three widely used RE including Pr-Nd alloy, La metal and Dy-Fe alloy | 26.6 | g/tonne | Equation 4.37 of Chapter 4 Volume 3 of the 2019 Refinement, page 4.91 | Sheet 2 of 4, 2C7, 2019 Refinement |  | Peer-reviewed journal | Bofeng Cai, China
225827 | 2C5 - Other (please specify) |  | C2F6 | Other (e.g. compiled) | C2F6 emission factor for rare earth metals production for Praseodymium-Neodymium (Pr-Nd) |  | Potline - Pr-Nd, Line Current (kA) - 5 Net anode carbon consumption (kg-C/t-RE) - 136.5 Gas Flow Rate at the Sampling Point (Nm3/h) - 12000 Production of RE Metal (t/d) - 2.173 Gas Collection E?ciency (%) - 57.97 | Ganzhou, Jiangxi Province of China (CHN) |  | The process at Qiandong Rare Earths Group Co. Ltd., which specialises in three widely used RE including Pr-Nd alloy, La metal and Dy-Fe alloy | 2.98 | g/tonne | Equation 4.37 of Chapter 4 Volume 3 of the 2019 Refinement, page 4.91 | Sheet 3 of 4, 2C7, 2019 Refinement |  | Peer-reviewed journal | Bofeng Cai, China
225828 | 2C5 - Other (please specify) |  | C3F8 | Other (e.g. compiled) | C3F8 emission factor for rare earth metals production for Praseodymium-Neodymium (Pr-Nd) |  | Potline - Pr-Nd, Line Current (kA) - 5 Net anode carbon consumption (kg-C/t-RE) - 136.5 Gas Flow Rate at the Sampling Point (Nm3/h) - 12000 Production of RE Metal (t/d) - 2.173 Gas Collection E?ciency (%) - 57.97 | Ganzhou, Jiangxi Province of China (CHN) |  | The process at Qiandong Rare Earths Group Co. Ltd., which specialises in three widely used RE including Pr-Nd alloy, La metal and Dy-Fe alloy | 0.19 | g/tonne | Equation 4.37 of Chapter 4 Volume 3 of the 2019 Refinement, page 4.91 | Sheet 4 of 4, 2C7, 2019 Refinement |  | Peer-reviewed journal | Bofeng Cai, China
225829 | 2C5 - Other (please specify) |  | CF4 | Measured | CF4 emission factor for rare earth metals production for Dysprosium-Iron (Dy-Fe) |  | Potline - Dy-Fe, Line Current (kA) - 5 Net anode carbon consumption (kg-C/t-RE) - 166.6 Gas Flow Rate at the Sampling Point (Nm3/h) - 1340 Production of RE Metal (t/d) - 0.15 Gas Collection E?ciency (%) - 57.97 | Ganzhou, Jiangxi Province of China (CHN) |  | The process at Qiandong Rare Earths Group Co. Ltd., which specialises in three widely used RE including Pr-Nd alloy, La metal and Dy-Fe alloy | 109.43 | g/tonne | Equation 4.37 of Chapter 4 Volume 3 of the 2019 Refinement, page 4.91 | Sheet 2 of 4, 2C7, 2019 Refinement |  | Peer-reviewed journal | Bofeng Cai, China
225830 | 2C5 - Other (please specify) |  | C2F6 | Other (e.g. compiled) | C2F6 emission factor for rare earth metals production for Dysprosium-Iron (Dy-Fe) |  | Potline - Dy-Fe, Line Current (kA) - 5 Net anode carbon consumption (kg-C/t-RE) - 166.6 Gas Flow Rate at the Sampling Point (Nm3/h) - 1340 Production of RE Metal (t/d) - 0.15 Gas Collection E?ciency (%) - 57.97 | Ganzhou, Jiangxi Province of China (CHN) |  | The process at Qiandong Rare Earths Group Co. Ltd., which specialises in three widely used RE including Pr-Nd alloy, La metal and Dy-Fe alloy | 10.95 | g/tonne | Equation 4.37 of Chapter 4 Volume 3 of the 2019 Refinement, page 4.91 | Sheet 3 of 4, 2C7, 2019 Refinement |  | Peer-reviewed journal | Bofeng Cai, China
225831 | 2C5 - Other (please specify) |  | C3F8 | Other (e.g. compiled) | C3F8 emission factor for rare earth metals production for Dysprosium-Iron (Dy-Fe) |  | Potline - Dy-Fe, Line Current (kA) - 5 Net anode carbon consumption (kg-C/t-RE) - 166.6 Gas Flow Rate at the Sampling Point (Nm3/h) - 1340 Production of RE Metal (t/d) - 0.15 Gas Collection E?ciency (%) - 57.97 | Ganzhou, Jiangxi Province of China (CHN) |  | The process at Qiandong Rare Earths Group Co. Ltd., which specialises in three widely used RE including Pr-Nd alloy, La metal and Dy-Fe alloy | 0.03 | g/tonne | Equation 4.37 of Chapter 4 Volume 3 of the 2019 Refinement, page 4.91 | Sheet 4 of 4, 2C7, 2019 Refinement |  | Peer-reviewed journal | Bofeng Cai, China
225832 | 2C5 - Other (please specify) |  | CF4 | Measured | CF4 emission factor for rare earth metals production for Lanthanum (La) |  | Potline - La, Line Current (kA) - 5 Net anode carbon consumption (kg-C/t-RE) - 144.3 Gas Flow Rate at the Sampling Point (Nm3/h) - 17066 Production of RE Metal (t/d) - 0.93 Gas Collection E?ciency (%) - 57.97 | Ganzhou, Jiangxi Province of China (CHN) |  | The process at Qiandong Rare Earths Group Co. Ltd., which specialises in three widely used RE including Pr-Nd alloy, La metal and Dy-Fe alloy | 36.16 | g/tonne | Equation 4.37 of Chapter 4 Volume 3 of the 2019 Refinement, page 4.91 | Sheet 2 of 4, 2C7, 2019 Refinement |  | Peer-reviewed journal | Bofeng Cai, China
225833 | 2C5 - Other (please specify) |  | C2F6 | Other (e.g. compiled) | C2F6 emission factor for rare earth metals production for Lanthanum (La) |  | Potline - La, Line Current (kA) - 5 Net anode carbon consumption (kg-C/t-RE) - 144.3 Gas Flow Rate at the Sampling Point (Nm3/h) - 17066 Production of RE Metal (t/d) - 0.93 Gas Collection E?ciency (%) - 57.97 | Ganzhou, Jiangxi Province of China (CHN) |  | The process at Qiandong Rare Earths Group Co. Ltd., which specialises in three widely used RE including Pr-Nd alloy, La metal and Dy-Fe alloy | 0.26 | g/tonne | Equation 4.37 of Chapter 4 Volume 3 of the 2019 Refinement, page 4.91 | Sheet 3 of 4, 2C7, 2019 Refinement |  | Peer-reviewed journal | Bofeng Cai, China
225834 | 2C5 - Other (please specify) |  | C3F8 | Other (e.g. compiled) | C3F8 emission factor for rare earth metals production for Lanthanum (La) |  | Potline - La, Line Current (kA) - 5 Net anode carbon consumption (kg-C/t-RE) - 144.3 Gas Flow Rate at the Sampling Point (Nm3/h) - 17066 Production of RE Metal (t/d) - 0.93 Gas Collection E?ciency (%) - 57.97 | Ganzhou, Jiangxi Province of China (CHN) |  | The process at Qiandong Rare Earths Group Co. Ltd., which specialises in three widely used RE including Pr-Nd alloy, La metal and Dy-Fe alloy | 0.01 | g/tonne | Equation 4.37 of Chapter 4 Volume 3 of the 2019 Refinement, page 4.91 | Sheet 4 of 4, 2C7, 2019 Refinement |  | Peer-reviewed journal | Bofeng Cai, China
225835 | 2C5 - Other (please specify) |  | CF4 | Measured | CF4 emission factor for rare earth metals production for Praseodymium-Neodymium (Pr-Nd) |  | Potline - Pr-Nd, Line Current (kA) - 6 Net anode carbon consumption (kg-C/t-RE) - 160 Gas Flow Rate at the Sampling Point (Nm3/h) - 18327 Production of RE Metal (t/d) - 0.965 Gas Collection E?ciency (%) - 56.22 | Ganzhou, Jiangxi Province of China (CHN) |  | Processes at National Engineering Research Center for Ionic Rare Earth (attaches more importance on research, especially on new technologies for RE metals processing from ionic rare earths) | 33.96 | g/tonne | Equation 4.37 of Chapter 4 Volume 3 of the 2019 Refinement, page 4.91 | Sheet 2 of 4, 2C7, 2019 Refinement |  | Peer-reviewed journal | Bofeng Cai, China
225836 | 2C5 - Other (please specify) |  | C2F6 | Other (e.g. compiled) | C2F6 emission factor for rare earth metals production for Praseodymium-Neodymium (Pr-Nd) |  | Potline - Pr-Nd, Line Current (kA) - 6 Net anode carbon consumption (kg-C/t-RE) - 160 Gas Flow Rate at the Sampling Point (Nm3/h) - 18327 Production of RE Metal (t/d) - 0.965 Gas Collection E?ciency (%) - 56.22 | Ganzhou, Jiangxi Province of China (CHN) |  | Processes at National Engineering Research Center for Ionic Rare Earth (attaches more importance on research, especially on new technologies for RE metals processing from ionic rare earths) | 10.83 | g/tonne | Equation 4.37 of Chapter 4 Volume 3 of the 2019 Refinement, page 4.91 | Sheet 3 of 4, 2C7, 2019 Refinement |  | Peer-reviewed journal | Bofeng Cai, China
225837 | 2C5 - Other (please specify) |  | C3F8 | Other (e.g. compiled) | C3F8 emission factor for rare earth metals production for Praseodymium-Neodymium (Pr-Nd) |  | Potline - Pr-Nd, Line Current (kA) - 6 Net anode carbon consumption (kg-C/t-RE) - 160 Gas Flow Rate at the Sampling Point (Nm3/h) - 18327 Production of RE Metal (t/d) - 0.965 Gas Collection E?ciency (%) - 56.22 | Ganzhou, Jiangxi Province of China (CHN) |  | Processes at National Engineering Research Center for Ionic Rare Earth (attaches more importance on research, especially on new technologies for RE metals processing from ionic rare earths) | 0.27 | g/tonne | Equation 4.37 of Chapter 4 Volume 3 of the 2019 Refinement, page 4.91 | Sheet 4 of 4, 2C7, 2019 Refinement |  | Peer-reviewed journal | Bofeng Cai, China
227323 | 2C1 - Iron and Steel Production | 2.C.1 - Iron and Steel Production | CARBON DIOXIDE | Other (e.g. compiled) | CO2 emission factor from Iron and Steel Production (BF-BOF) | Blast furnace-Basic oxygen frunace (BF-BOF) | Energy Intensity 21.4 GJ/t |  |  | total emissions (direct+indirect) 2.2 t CO2/t | 1.2 | Tonne CO2/Tonne Iron or Steel Product |  |  | IEA 2020, Iron and Steel Technology Roadmap: Towards more sustainable steelmaking | Other | IPCC TFI TSU
227324 | 2C1 - Iron and Steel Production | 2.C.1 - Iron and Steel Production | CARBON DIOXIDE | Other (e.g. compiled) | CO2 emission factor from Iron and Steel Production (EAF) | Scrap-based Electric arc furnace (EAF) | Energy Intensity 2.1 GJ/t |  |  | total emissions (direct+indirect) 0.3 t CO2/t | 0.04 | Tonne CO2/Tonne Iron or Steel Product |  |  | IEA 2020, Iron and Steel Technology Roadmap: Towards more sustainable steelmaking | Other | IPCC TFI TSU
227325 | 2C1 - Iron and Steel Production | 2.C.1 - Iron and Steel Production | CARBON DIOXIDE | Other (e.g. compiled) | CO2 emission factor from Iron and Steel Production (DRI) | Natural gas based Direct reduced iron-Electric Arc Furnace (DRI-EAC) | Energy Intensity 17.1 GJ/t |  |  | total emissions (direct+indirect) 1.4 t CO2/t | 1 | Tonne CO2/Tonne Iron or Steel Product |  |  | IEA 2020, Iron and Steel Technology Roadmap: Towards more sustainable steelmaking | Other | IPCC TFI TSU
227326 | 2A3 - Limestone and Dolomite Use | 2.A.3 - Glass Production | CARBON DIOXIDE | Other (e.g. compiled) | CO2 process-related emission factor for container glass (cullet included) |  | Typical product composition: SiO2: 71-73 wt-%; Na2O: 12-14 wt-%; CaO: 8.5-12 wt-%; MgO: 0-3.5 wt-%; Al2O3: 1-3 wt-%; K2O: 0-1.5 wt-% | Germany |  | Cullet ratio - 60-90% | 80 | kg/tonnes product |  |  | Zier et al., A review of decarbonization options for the glass industry, Energy Conversion and Management: X, Volume 10, June 2021, 100083 | Peer-reviewed journal | Felix Kullmann, Germany
227327 | 2A3 - Limestone and Dolomite Use | 2.A.3 - Glass Production | CARBON DIOXIDE | Other (e.g. compiled) | CO2 process-related emission factor for container glass (raw mix) |  | Typical product composition: SiO2: 71-73 wt-%; Na2O: 12-14 wt-%; CaO: 8.5-12 wt-%; MgO: 0-3.5 wt-%; Al2O3: 1-3 wt-%; K2O: 0-1.5 wt-% | Germany |  | no cullet input | 193 | kg/tonnes product |  |  | Zier et al., A review of decarbonization options for the glass industry, Energy Conversion and Management: X, Volume 10, June 2021, 100083 | Peer-reviewed journal | Felix Kullmann, Germany
227328 | 2A3 - Limestone and Dolomite Use | 2.A.3 - Glass Production | CARBON DIOXIDE | Other (e.g. compiled) | Cullet ratio for container glass |  |  | Germany |  |  | 60-90 | % (by weight) |  |  | Zier et al., A review of decarbonization options for the glass industry, Energy Conversion and Management: X, Volume 10, June 2021, 100083 | Peer-reviewed journal | Felix Kullmann, Germany
227329 | 2A3 - Limestone and Dolomite Use | 2.A.3 - Glass Production | CARBON DIOXIDE | Other (e.g. compiled) | CO2 process-related emission factor for flat glass (cullet included) |  | Typical product composition: SiO2: 70-73 wt-%; Na2O: 13.5-14 wt-%; CaO: 8.5-9 wt-%; MgO: 0-5 wt-%; Al2O3: 0.3-1.5 wt-%; K2O: 0.3-0.7 wt-% | Germany |  | Cullet ratio - 20% | 190 | kg/tonnes product |  |  | Zier et al., A review of decarbonization options for the glass industry, Energy Conversion and Management: X, Volume 10, June 2021, 100083 | Peer-reviewed journal | Felix Kullmann, Germany
227330 | 2A3 - Limestone and Dolomite Use | 2.A.3 - Glass Production | CARBON DIOXIDE | Other (e.g. compiled) | CO2 process-related emission factor for flat glass (raw mix) |  | Typical product composition: SiO2: 70-73 wt-%; Na2O: 13.5-14 wt-%; CaO: 8.5-9 wt-%; MgO: 0-5 wt-%; Al2O3: 0.3-1.5 wt-%; K2O: 0.3-0.7 wt-% | Germany |  | no cullet input | 208 | kg/tonnes product |  |  | Zier et al., A review of decarbonization options for the glass industry, Energy Conversion and Management: X, Volume 10, June 2021, 100083 | Peer-reviewed journal | Felix Kullmann, Germany
227331 | 2A3 - Limestone and Dolomite Use | 2.A.3 - Glass Production | CARBON DIOXIDE | Other (e.g. compiled) | Cullet ratio for flat glass |  |  | Germany |  |  | 20 | % (by weight) |  |  | Zier et al., A review of decarbonization options for the glass industry, Energy Conversion and Management: X, Volume 10, June 2021, 100083 | Peer-reviewed journal | Felix Kullmann, Germany
227332 | 2A3 - Limestone and Dolomite Use | 2.A.3 - Glass Production | CARBON DIOXIDE | Other (e.g. compiled) | CO2 process-related emission factor for special glass (cullet included) |  |  | Germany |  | Cullet ratio - less 30% | 60 | kg/tonnes product |  |  | Zier et al., A review of decarbonization options for the glass industry, Energy Conversion and Management: X, Volume 10, June 2021, 100083 | Peer-reviewed journal | Felix Kullmann, Germany
227333 | 2A3 - Limestone and Dolomite Use | 2.A.3 - Glass Production | CARBON DIOXIDE | Other (e.g. compiled) | CO2 process-related emission factor for special glass (raw mix) |  |  | Germany |  | no cullet input | 113 | kg/tonnes product |  |  | Zier et al., A review of decarbonization options for the glass industry, Energy Conversion and Management: X, Volume 10, June 2021, 100083 | Peer-reviewed journal | Felix Kullmann, Germany
227334 | 2A3 - Limestone and Dolomite Use | 2.A.3 - Glass Production | CARBON DIOXIDE | Other (e.g. compiled) | Cullet ratio for special glass |  |  | Germany |  |  | <30 | % (by weight) |  |  | Zier et al., A review of decarbonization options for the glass industry, Energy Conversion and Management: X, Volume 10, June 2021, 100083 | Peer-reviewed journal | Felix Kullmann, Germany
227335 | 2A3 - Limestone and Dolomite Use | 2.A.3 - Glass Production | CARBON DIOXIDE | Other (e.g. compiled) | CO2 process-related emission factor for glass fibers (cullet included) |  | Typical product composition: SiO2: 52-65 wt-%; Na2O: <17 wt-%; CaO: 16-25 wt-%; MgO: 0-5 wt-%; Al2O3: 12-16 wt-%; K2O: <2 wt-% | Germany |  | Cullet ratio - less 50% | 100 | kg/tonnes product |  |  | Zier et al., A review of decarbonization options for the glass industry, Energy Conversion and Management: X, Volume 10, June 2021, 100083 | Peer-reviewed journal | Felix Kullmann, Germany
227336 | 2A3 - Limestone and Dolomite Use | 2.A.3 - Glass Production | CARBON DIOXIDE | Other (e.g. compiled) | CO2 process-related emission factor for glass fibers (raw mix) |  | Typical product composition: SiO2: 52-65 wt-%; Na2O: <17 wt-%; CaO: 16-25 wt-%; MgO: 0-5 wt-%; Al2O3: 12-16 wt-%; K2O: <2 wt-% | Germany |  | no cullet input | 198 | kg/tonnes product |  |  | Zier et al., A review of decarbonization options for the glass industry, Energy Conversion and Management: X, Volume 10, June 2021, 100083 | Peer-reviewed journal | Felix Kullmann, Germany
227337 | 2A3 - Limestone and Dolomite Use | 2.A.3 - Glass Production | CARBON DIOXIDE | Other (e.g. compiled) | Cullet ratio for glass fibers |  |  | Germany |  |  | <50 | % (by weight) |  |  | Zier et al., A review of decarbonization options for the glass industry, Energy Conversion and Management: X, Volume 10, June 2021, 100083 | Peer-reviewed journal | Felix Kullmann, Germany
227338 | 2C2 - Ferroalloys Production | 2.C.2 - Ferroalloys Production | CARBON DIOXIDE | Modeled | Coke consumption for sintering in ferromanganese production | Onsite Lurgi furnace |  | Australia |  |  | 90 | kg/t sinter |  |  | N.Haque, T.Norgate. Estimation of greenhouse gas emissions from ferroalloy production using life cycle assessment with particular reference to Australia, Journal of Cleaner Production, Volume 39, January 2013, Pages 220-230 | Peer-reviewed journal | Nawshad Haque, Australia
227339 | 2C2 - Ferroalloys Production | 2.C.2 - Ferroalloys Production | CARBON DIOXIDE | Modeled | Limestone consumption in ferromanganese production | Submerged arc furnace |  | Australia |  |  | 0.18 | tonne/tonne |  |  | N.Haque, T.Norgate. Estimation of greenhouse gas emissions from ferroalloy production using life cycle assessment with particular reference to Australia, Journal of Cleaner Production, Volume 39, January 2013, Pages 220-230 | Peer-reviewed journal | Nawshad Haque, Australia
227340 | 2C2 - Ferroalloys Production | 2.C.2 - Ferroalloys Production | CARBON DIOXIDE | Modeled | Coke consumption in ferromanganese production | Submerged arc furnace |  | Australia |  |  | 0.31 | tonne/tonne |  |  | N.Haque, T.Norgate. Estimation of greenhouse gas emissions from ferroalloy production using life cycle assessment with particular reference to Australia, Journal of Cleaner Production, Volume 39, January 2013, Pages 220-230 | Peer-reviewed journal | Nawshad Haque, Australia
227341 | 2C2 - Ferroalloys Production | 2.C.2 - Ferroalloys Production | CARBON DIOXIDE | Modeled | Coal consumption in ferromanganese production | Submerged arc furnace |  | Australia |  |  | 0.13 | tonne/tonne |  |  | N.Haque, T.Norgate. Estimation of greenhouse gas emissions from ferroalloy production using life cycle assessment with particular reference to Australia, Journal of Cleaner Production, Volume 39, January 2013, Pages 220-230 | Peer-reviewed journal | Nawshad Haque, Australia
227342 | 2C2 - Ferroalloys Production | 2.C.2 - Ferroalloys Production | CARBON DIOXIDE | Modeled | Electrode paste consumption in ferromanganese production | Submerged arc furnace |  | Australia |  |  | 10 | kg/tonne |  |  | N.Haque, T.Norgate. Estimation of greenhouse gas emissions from ferroalloy production using life cycle assessment with particular reference to Australia, Journal of Cleaner Production, Volume 39, January 2013, Pages 220-23 | Peer-reviewed journal | Nawshad Haque, Australia
227343 | 2C2 - Ferroalloys Production | 2.C.2 - Ferroalloys Production | CARBON DIOXIDE | Modeled | Coke consumption for sintering in silicomanganese production | Onsite Lurgi furnace |  | Australia |  |  | 90 | kg/tonne |  |  | N.Haque, T.Norgate. Estimation of greenhouse gas emissions from ferroalloy production using life cycle assessment with particular reference to Australia, Journal of Cleaner Production, Volume 39, January 2013, Pages 220-230 | Peer-reviewed journal | Nawshad Haque, Australia
227344 | 2C2 - Ferroalloys Production | 2.C.2 - Ferroalloys Production | CARBON DIOXIDE | Modeled | Limestone consumption in silicomanganese production | Submerged arc furnace |  | Australia |  |  | 0.355 | tonne/tonne |  |  | N.Haque, T.Norgate. Estimation of greenhouse gas emissions from ferroalloy production using life cycle assessment with particular reference to Australia, Journal of Cleaner Production, Volume 39, January 2013, Pages 220-230 | Peer-reviewed journal | Nawshad Haque, Australia
227345 | 2C2 - Ferroalloys Production | 2.C.2 - Ferroalloys Production | CARBON DIOXIDE | Modeled | Coke consumption in silicomanganese production | Submerged arc furnace |  | Australia |  |  | 0.452 | tonne/tonne |  |  | N.Haque, T.Norgate. Estimation of greenhouse gas emissions from ferroalloy production using life cycle assessment with particular reference to Australia, Journal of Cleaner Production, Volume 39, January 2013, Pages 220-230 | Peer-reviewed journal | Nawshad Haque, Australia
227346 | 2C2 - Ferroalloys Production | 2.C.2 - Ferroalloys Production | CARBON DIOXIDE | Modeled | Coal consumption in silicomanganese production | Submerged arc furnace |  | Australia |  |  | 0.112 | tonne/tonne |  |  | N.Haque, T.Norgate. Estimation of greenhouse gas emissions from ferroalloy production using life cycle assessment with particular reference to Australia, Journal of Cleaner Production, Volume 39, January 2013, Pages 220-230 | Peer-reviewed journal | Nawshad Haque, Australia
227347 | 2C2 - Ferroalloys Production | 2.C.2 - Ferroalloys Production | CARBON DIOXIDE | Modeled | Electrode paste consumption in silicomanganese production | Submerged arc furnace |  | Australia |  |  | 34 | kg/tonne |  |  | N.Haque, T.Norgate. Estimation of greenhouse gas emissions from ferroalloy production using life cycle assessment with particular reference to Australia, Journal of Cleaner Production, Volume 39, January 2013, Pages 220-23 | Peer-reviewed journal | Nawshad Haque, Australia
227348 | 2C2 - Ferroalloys Production | 2.C.2 - Ferroalloys Production | CARBON DIOXIDE | Modeled | Limestone consumption for pelletizing in ferrosilicon production |  |  | Australia |  | FeSi alloy (Si content 76%, Fe 20.3%) | 18 | kg/tonne ore |  |  | N.Haque, T.Norgate. Estimation of greenhouse gas emissions from ferroalloy production using life cycle assessment with particular reference to Australia, Journal of Cleaner Production, Volume 39, January 2013, Pages 220-230 | Peer-reviewed journal | Nawshad Haque, Australia
227349 | 2C2 - Ferroalloys Production | 2.C.2 - Ferroalloys Production | CARBON DIOXIDE | Modeled | Dolomite consumption for pelletizing in ferrosilicon production |  |  | Australia |  | FeSi alloy (Si content 76%, Fe 20.3%) | 80 | kg/tonne ore |  |  | N.Haque, T.Norgate. Estimation of greenhouse gas emissions from ferroalloy production using life cycle assessment with particular reference to Australia, Journal of Cleaner Production, Volume 39, January 2013, Pages 220-230 | Peer-reviewed journal | Nawshad Haque, Australia
227350 | 2C2 - Ferroalloys Production | 2.C.2 - Ferroalloys Production | CARBON DIOXIDE | Modeled | Coke breeze consumption for pelletizing in ferrosilicon production |  |  | Australia |  | FeSi alloy (Si content 76%, Fe 20.3%) | 8 | kg/tonne ore |  |  | N.Haque, T.Norgate. Estimation of greenhouse gas emissions from ferroalloy production using life cycle assessment with particular reference to Australia, Journal of Cleaner Production, Volume 39, January 2013, Pages 220-230 | Peer-reviewed journal | Nawshad Haque, Australia
227351 | 2C2 - Ferroalloys Production | 2.C.2 - Ferroalloys Production | CARBON DIOXIDE | Modeled | Coke consumption in ferrosilicon production | Submerged arc furnace |  | Australia |  | FeSi alloy (Si content 76%, Fe 20.3%) | 0.408 | tonne/tonne |  |  | N.Haque, T.Norgate. Estimation of greenhouse gas emissions from ferroalloy production using life cycle assessment with particular reference to Australia, Journal of Cleaner Production, Volume 39, January 2013, Pages 220-230 | Peer-reviewed journal | Nawshad Haque, Australia
227352 | 2C2 - Ferroalloys Production | 2.C.2 - Ferroalloys Production | CARBON DIOXIDE | Modeled | Coal consumption in ferrosilicon production | Submerged arc furnace |  | Australia |  | FeSi alloy (Si content 76%, Fe 20.3%) | 0.541 | tonne/tonne |  |  | N.Haque, T.Norgate. Estimation of greenhouse gas emissions from ferroalloy production using life cycle assessment with particular reference to Australia, Journal of Cleaner Production, Volume 39, January 2013, Pages 220-230 | Peer-reviewed journal | Nawshad Haque, Australia
227353 | 2C2 - Ferroalloys Production | 2.C.2 - Ferroalloys Production | CARBON DIOXIDE | Modeled | Electrode paste consumption in ferrosilicon production | Submerged arc furnace |  | Australia |  | FeSi alloy (Si content 76%, Fe 20.3%) | 63 | kg/tonne ore |  |  | N.Haque, T.Norgate. Estimation of greenhouse gas emissions from ferroalloy production using life cycle assessment with particular reference to Australia, Journal of Cleaner Production, Volume 39, January 2013, Pages 220-23 | Peer-reviewed journal | Nawshad Haque, Australia
227354 | 2C2 - Ferroalloys Production | 2.C.2 - Ferroalloys Production | CARBON DIOXIDE | Modeled | Coal consumption in ferronickel production |  |  | Australia |  | 30% Ni in ferronickel | 3.9 | tonne/tonne |  |  | N.Haque, T.Norgate. Estimation of greenhouse gas emissions from ferroalloy production using life cycle assessment with particular reference to Australia, Journal of Cleaner Production, Volume 39, January 2013, Pages 220-230 | Peer-reviewed journal | Nawshad Haque, Australia
227355 | 2C2 - Ferroalloys Production | 2.C.2 - Ferroalloys Production | CARBON DIOXIDE | Modeled | Carbon electrodes consumption in ferronickel production |  |  | Australia |  | 30% Ni in ferronickel | 43.7 | kg/tonne |  |  | N.Haque, T.Norgate. Estimation of greenhouse gas emissions from ferroalloy production using life cycle assessment with particular reference to Australia, Journal of Cleaner Production, Volume 39, January 2013, Pages 220-23 | Peer-reviewed journal | Nawshad Haque, Australia
227356 | 2C2 - Ferroalloys Production | 2.C.2 - Ferroalloys Production | CARBON DIOXIDE | Modeled | Lime consumption in ferronickel production |  |  | Australia |  | 30% Ni in ferronickel | 71 | kg/tonne |  |  | N.Haque, T.Norgate. Estimation of greenhouse gas emissions from ferroalloy production using life cycle assessment with particular reference to Australia, Journal of Cleaner Production, Volume 39, January 2013, Pages 220-230 | Peer-reviewed journal | Nawshad Haque, Australia
227357 | 2C2 - Ferroalloys Production | 2.C.2 - Ferroalloys Production | CARBON DIOXIDE | Modeled | Coal consumption in ferrochromium production |  |  | Australia |  | in product 53% Cr in FeCr, 6.4% C | 0.63 | tonne/tonne |  |  | N.Haque, T.Norgate. Estimation of greenhouse gas emissions from ferroalloy production using life cycle assessment with particular reference to Australia, Journal of Cleaner Production, Volume 39, January 2013, Pages 220-230 | Peer-reviewed journal | Nawshad Haque, Australia
227358 | 2C2 - Ferroalloys Production | 2.C.2 - Ferroalloys Production | CARBON DIOXIDE | Modeled | Carbon electrodes consumption in ferrochromium production |  |  | Australia |  | in product 53% Cr in FeCr, 6.4% C | 16 | kg/tonne |  |  | N.Haque, T.Norgate. Estimation of greenhouse gas emissions from ferroalloy production using life cycle assessment with particular reference to Australia, Journal of Cleaner Production, Volume 39, January 2013, Pages 220-23 | Peer-reviewed journal | Nawshad Haque, Australia
227359 | 2C2 - Ferroalloys Production | 2.C.2 - Ferroalloys Production | CARBON DIOXIDE | Modeled | Lime consumption in ferrochromium production |  |  | Australia |  | in product 53% Cr in FeCr, 6.4% C | 250 | kg/tonne |  |  | N.Haque, T.Norgate. Estimation of greenhouse gas emissions from ferroalloy production using life cycle assessment with particular reference to Australia, Journal of Cleaner Production, Volume 39, January 2013, Pages 220-230 | Peer-reviewed journal | Nawshad Haque, Australia
234029 | 2B2 - Nitric Acid Production | 2.B.2 - Nitric Acid Production | NITROUS OXIDE | 2019 Refinement default | Tier 2 Default factors for nitric acid production |  | Production Process: Old (pre-1975) plants (all processes) |  |  | N2O Emission Factor (relating to 100 percent pure acid) | 10-19 | kg N2O/tonne nitric acid produced | EQUATION 3.6 |  | 2019 Refinement to the 2006 IPCC Guidelines for National Greenhouse Gas Inventories, Volume 3, Chapter 3, page 3.9 | 2019 Refinement | IPCC TFI TSU
234030 | 2B2 - Nitric Acid Production | 2.B.2 - Nitric Acid Production | NITROUS OXIDE | 2019 Refinement default | Tier 2 Default factors for nitric acid production |  | Production Process: Single low pressure plants |  |  | N2O Emission Factor (relating to 100 percent pure acid) | 5 | kg N2O/tonne nitric acid produced | EQUATION 3.6 |  | 2019 Refinement to the 2006 IPCC Guidelines for National Greenhouse Gas Inventories, Volume 3, Chapter 3, page 3.9 | 2019 Refinement | IPCC TFI TSU
234031 | 2B2 - Nitric Acid Production | 2.B.2 - Nitric Acid Production | NITROUS OXIDE | 2019 Refinement default | Tier 2 Default factors for nitric acid production |  | Production Process: Single medium pressure plants |  |  | N2O Emission Factor (relating to 100 percent pure acid) | 8 | kg N2O/tonne nitric acid produced | EQUATION 3.6 |  | 2019 Refinement to the 2006 IPCC Guidelines for National Greenhouse Gas Inventories, Volume 3, Chapter 3, page 3.9 | 2019 Refinement | IPCC TFI TSU
234032 | 2B2 - Nitric Acid Production | 2.B.2 - Nitric Acid Production | NITROUS OXIDE | 2019 Refinement default | Tier 2 Default factors for nitric acid production |  | Production Process: Single high pressure plants |  |  | N2O Emission Factor (relating to 100 percent pure acid) | 9 | kg N2O/tonne nitric acid produced | EQUATION 3.6 |  | 2019 Refinement to the 2006 IPCC Guidelines for National Greenhouse Gas Inventories, Volume 3, Chapter 3, page 3.9 | 2019 Refinement | IPCC TFI TSU
234033 | 2B2 - Nitric Acid Production | 2.B.2 - Nitric Acid Production | NITROUS OXIDE | 2019 Refinement default | Tier 2 Default factors for nitric acid production |  | Production Process: Single pressure plants with abatement technology |  |  | N2O Emission Factor (relating to 100 percent pure acid) | 2.5 | kg N2O/tonne nitric acid produced | EQUATION 3.6 |  | 2019 Refinement to the 2006 IPCC Guidelines for National Greenhouse Gas Inventories, Volume 3, Chapter 3, page 3.9 | 2019 Refinement | IPCC TFI TSU
234034 | 2B2 - Nitric Acid Production | 2.B.2 - Nitric Acid Production | NITROUS OXIDE | 2019 Refinement default | Tier 2 Default factors for nitric acid production |  | Production Process: Dual Pressure (M/H) |  |  | N2O Emission Factor (relating to 100 percent pure acid) | 9 | kg N2O/tonne nitric acid produced | EQUATION 3.6 |  | 2019 Refinement to the 2006 IPCC Guidelines for National Greenhouse Gas Inventories, Volume 3, Chapter 3, page 3.9 | 2019 Refinement | IPCC TFI TSU
234035 | 2B2 - Nitric Acid Production | 2.B.2 - Nitric Acid Production | NITROUS OXIDE | 2019 Refinement default | Tier 2 Default factors for nitric acid production |  | Production Process: Dual Pressure (M/H) with abatement technology |  |  | N2O Emission Factor (relating to 100 percent pure acid) | 2.5 | kg N2O/tonne nitric acid produced | EQUATION 3.6 |  | 2019 Refinement to the 2006 IPCC Guidelines for National Greenhouse Gas Inventories, Volume 3, Chapter 3, page 3.9 | 2019 Refinement | IPCC TFI TSU
234036 | 2B2 - Nitric Acid Production | 2.B.2 - Nitric Acid Production | NITROUS OXIDE | 2019 Refinement default | Tier 2 Default factors for nitric acid production |  | Production Process: Dual Pressure (L/M) |  |  | N2O Emission Factor (relating to 100 percent pure acid) | 7 | kg N2O/tonne nitric acid produced | EQUATION 3.6 |  | 2019 Refinement to the 2006 IPCC Guidelines for National Greenhouse Gas Inventories, Volume 3, Chapter 3, page 3.9 | 2019 Refinement | IPCC TFI TSU
234037 | 2B2 - Nitric Acid Production | 2.B.2 - Nitric Acid Production | NITROUS OXIDE | 2019 Refinement default | Tier 2 Default factors for nitric acid production |  | Production Process: Dual Pressure (L/M) with abatement technology |  |  | N2O Emission Factor (relating to 100 percent pure acid) | 1.5 | kg N2O/tonne nitric acid produced | EQUATION 3.6 |  | 2019 Refinement to the 2006 IPCC Guidelines for National Greenhouse Gas Inventories, Volume 3, Chapter 3, page 3.9 | 2019 Refinement | IPCC TFI TSU
234038 | 2B5 - Other (please specify) |  | HFC-23 | 2019 Refinement default | FCC: Factor for the carbon content |  |  |  |  | calculated from the molecular compositions of HFC-23 and HCFC-22 | 0.81 | kg HFC-23/kg HCFC-22 manufactured | EQUATION 3.32 |  | 2019 Refinement to the 2006 IPCC Guidelines for National Greenhouse Gas Inventories, Volume 3, Chapter 3, page 3.13 | 2019 Refinement | IPCC TFI TSU
234039 | 2B5 - Other (please specify) |  | HFC-23 | 2019 Refinement default | FFC: Factor for the fluorine content |  |  |  |  | calculated from the molecular compositions of HFC-23 and HCFC-22 | 0.54 | kg HFC-23/kg HCFC-22 manufactured | EQUATION 3.32 |  | 2019 Refinement to the 2006 IPCC Guidelines for National Greenhouse Gas Inventories, Volume 3, Chapter 3, page 3.14 | 2019 Refinement | IPCC TFI TSU
234040 | 2B5 - Other (please specify) |  | HFC-23 | 2019 Refinement default | HFC-23 default emission factors |  | Old, unoptimised plants (e.g., 1940s to 1990/1995) |  |  |  | 0.04 | kg HFC-23/kg HCFC-22 manufactured | EQUATION 3.30 |  | 2019 Refinement to the 2006 IPCC Guidelines for National Greenhouse Gas Inventories, Volume 3, Chapter 3, page 3.19 | 2019 Refinement | IPCC TFI TSU
234041 | 2B5 - Other (please specify) |  | HFC-23 | 2019 Refinement default | HFC-23 default emission factors |  | Old, unoptimised plants (e.g., 1940s to 1990/1995) |  |  |  | 0.03 | kg HFC-23/kg HCFC-22 manufactured | EQUATION 3.30 |  | 2019 Refinement to the 2006 IPCC Guidelines for National Greenhouse Gas Inventories, Volume 3, Chapter 3, page 3.19 | 2019 Refinement | IPCC TFI TSU
234042 | 2B5 - Other (please specify) |  | HFC-23 | 2019 Refinement default | HFC-23 default emission factors |  | Global average emissions (1978 - 1995) |  |  |  | 0.02 | kg HFC-23/kg HCFC-22 manufactured | EQUATION 3.30 |  | 2019 Refinement to the 2006 IPCC Guidelines for National Greenhouse Gas Inventories, Volume 3, Chapter 3, page 3.19 | 2019 Refinement | IPCC TFI TSU
234043 | 2B5 - Other (please specify) |  | Sulphur Hexafluoride | 2019 Refinement default | Tier 1 default emission factors for fluorochemical production | [5 empty] | 0.03 | kg fluorinated GHG emissions/kg fluorochemical produced | EQUATION 3.41 |  | 2019 Refinement to the 2006 IPCC Guidelines for National Greenhouse Gas Inventories, Volume 3, Chapter 3, page 3.28 | 2019 Refinement | IPCC TFI TSU
234044 | 2B5 - Other (please specify) |  | Sulphur Hexafluoride | 2019 Refinement default | Tier 1 default emission factors for fluorochemical production |  |  |  |  | Suizu, 1999. | 0.08 | kg fluorinated GHG emissions/kg fluorochemical produced | EQUATION 3.41 |  | 2019 Refinement to the 2006 IPCC Guidelines for National Greenhouse Gas Inventories, Volume 3, Chapter 3, page 3.28 | 2019 Refinement | IPCC TFI TSU
234045 | 2B5 - Other (please specify) |  | Nitrogen Trifluoride | 2019 Refinement default | Tier 1 default emission factors for fluorochemical production |  |  |  |  | Fthenakis, 2010. | 0.02 | kg fluorinated GHG emissions/kg fluorochemical produced | EQUATION 3.41 |  | 2019 Refinement to the 2006 IPCC Guidelines for National Greenhouse Gas Inventories, Volume 3, Chapter 3, page 3.28 | 2019 Refinement | IPCC TFI TSU
234046 | 2B5 - Other (please specify) |  | NITROUS OXIDE | 2019 Refinement default | Tier 1 default emission factors for fluorochemical production |  |  |  |  | Tasaka, 2004; 2007. | 0.03 | kg fluorinated GHG emissions/kg fluorochemical produced | EQUATION 3.41 |  | 2019 Refinement to the 2006 IPCC Guidelines for National Greenhouse Gas Inventories, Volume 3, Chapter 3, page 3.28 | 2019 Refinement | IPCC TFI TSU
234047 | 2B5 - Other (please specify) |  | CF4 | 2019 Refinement default | Tier 1 default emission factors for fluorochemical production | [5 empty] | 0.01 | kg fluorinated GHG emissions/kg fluorochemical produced | EQUATION 3.41 |  | 2019 Refinement to the 2006 IPCC Guidelines for National Greenhouse Gas Inventories, Volume 3, Chapter 3, page 3.28 | 2019 Refinement | IPCC TFI TSU
234048 | 2B5 - Other (please specify) |  | HFC-23 HFC-32 HFC-125 HFC-134a HFC-143a CF4 C2F6 C3F8 c-C4F8 C6F14 | 2019 Refinement default | Tier 1 default emission factors for fluorochemical production |  |  |  |  | Percentage emitted out of 0.04: 13% c-C4F8, 5% C2F6, 4% C3F8, 3% C6F14, 18% CF4, 11% HFC-125, 18% HFC-134a, 7% HFC-143a, 11% HFC-23, 11% HFC-32 | 0.04 | kg fluorinated GHG emissions/kg fluorochemical produced | EQUATION 3.41 |  | 2019 Refinement to the 2006 IPCC Guidelines for National Greenhouse Gas Inventories, Volume 3, Chapter 3, page 3.28 | 2019 Refinement | IPCC TFI TSU
234049 | 2B5 - Other (please specify) | 2.B.9.a - By-product emissions | HFC-134a | 2019 Refinement default | Representative chemical composition of the emitted mass | [5 empty] | 18 | % |  |  | 2019 Refinement to the 2006 IPCC Guidelines for National Greenhouse Gas Inventories, Volume 3, Chapter 3, page 3.28 | 2019 Refinement | IPCC TFI TSU
234050 | 2B5 - Other (please specify) | 2.B.9.a - By-product emissions | CF4 | 2019 Refinement default | Representative chemical composition of the emitted mass | [5 empty] | 18 | % |  |  | 2019 Refinement to the 2006 IPCC Guidelines for National Greenhouse Gas Inventories, Volume 3, Chapter 3, page 3.28 | 2019 Refinement | IPCC TFI TSU
234051 | 2B5 - Other (please specify) | 2.B.9.a - By-product emissions | c-C4F8 | 2019 Refinement default | Representative chemical composition of the emitted mass | [5 empty] | 13 | % |  |  | 2019 Refinement to the 2006 IPCC Guidelines for National Greenhouse Gas Inventories, Volume 3, Chapter 3, page 3.28 | 2019 Refinement | IPCC TFI TSU
234052 | 2B5 - Other (please specify) | 2.B.9.a - By-product emissions | HFC-32 | 2019 Refinement default | Representative chemical composition of the emitted mass | [5 empty] | 11 | % |  |  | 2019 Refinement to the 2006 IPCC Guidelines for National Greenhouse Gas Inventories, Volume 3, Chapter 3, page 3.28 | 2019 Refinement | IPCC TFI TSU
234053 | 2B5 - Other (please specify) | 2.B.9.a - By-product emissions | HFC-125 | 2019 Refinement default | Representative chemical composition of the emitted mass | [5 empty] | 11 | % |  |  | 2019 Refinement to the 2006 IPCC Guidelines for National Greenhouse Gas Inventories, Volume 3, Chapter 3, page 3.28 | 2019 Refinement | IPCC TFI TSU
234054 | 2B5 - Other (please specify) | 2.B.9.a - By-product emissions | HFC-23 | 2019 Refinement default | Representative chemical composition of the emitted mass | [5 empty] | 11 | % |  |  | 2019 Refinement to the 2006 IPCC Guidelines for National Greenhouse Gas Inventories, Volume 3, Chapter 3, page 3.28 | 2019 Refinement | IPCC TFI TSU
234055 | 2B5 - Other (please specify) | 2.B.9.a - By-product emissions | HFC-143a | 2019 Refinement default | Representative chemical composition of the emitted mass | [5 empty] | 7 | % |  |  | 2019 Refinement to the 2006 IPCC Guidelines for National Greenhouse Gas Inventories, Volume 3, Chapter 3, page 3.28 | 2019 Refinement | IPCC TFI TSU
234056 | 2B5 - Other (please specify) | 2.B.9.a - By-product emissions | C2F6 | 2019 Refinement default | Representative chemical composition of the emitted mass | [5 empty] | 5 | % |  |  | 2019 Refinement to the 2006 IPCC Guidelines for National Greenhouse Gas Inventories, Volume 3, Chapter 3, page 3.28 | 2019 Refinement | IPCC TFI TSU
234057 | 2B5 - Other (please specify) | 2.B.9.a - By-product emissions | C3F8 | 2019 Refinement default | Representative chemical composition of the emitted mass | [5 empty] | 4 | % |  |  | 2019 Refinement to the 2006 IPCC Guidelines for National Greenhouse Gas Inventories, Volume 3, Chapter 3, page 3.28 | 2019 Refinement | IPCC TFI TSU
234058 | 2B5 - Other (please specify) | 2.B.9.a - By-product emissions | C6F14 | 2019 Refinement default | Representative chemical composition of the emitted mass | [5 empty] | 3 | % |  |  | 2019 Refinement to the 2006 IPCC Guidelines for National Greenhouse Gas Inventories, Volume 3, Chapter 3, page 3.28 | 2019 Refinement | IPCC TFI TSU
234059 | 2B5 - Other (please specify) |  | CARBON DIOXIDE | 2019 Refinement default | Default feedstock requirement factors for hydrogen production |  | Natural gas reforming |  |  |  | 165 | GJ feedstock/tonne H2 | EQUATION 3.45 (NEW) |  | 2019 Refinement to the 2006 IPCC Guidelines for National Greenhouse Gas Inventories, Volume 3, Chapter 3, page 3.47 | 2019 Refinement | IPCC TFI TSU
234060 | 2B5 - Other (please specify) |  | CARBON DIOXIDE | 2019 Refinement default | Default feedstock requirement factors for hydrogen production |  | Liquified petroleum gas reforming |  |  |  | 165 | GJ feedstock/tonne H2 | EQUATION 3.45 (NEW) |  | 2019 Refinement to the 2006 IPCC Guidelines for National Greenhouse Gas Inventories, Volume 3, Chapter 3, page 3.47 | 2019 Refinement | IPCC TFI TSU
234061 | 2B5 - Other (please specify) |  | CARBON DIOXIDE | 2019 Refinement default | Default feedstock requirement factors for hydrogen production |  | Naphtha reforming |  |  |  | 165 | GJ feedstock/tonne H2 | EQUATION 3.45 (NEW) |  | 2019 Refinement to the 2006 IPCC Guidelines for National Greenhouse Gas Inventories, Volume 3, Chapter 3, page 3.47 | 2019 Refinement | IPCC TFI TSU
234062 | 2B5 - Other (please specify) |  | CARBON DIOXIDE | 2019 Refinement default | Default feedstock requirement factors for hydrogen production |  | Methanol reforming |  |  |  | 165 | GJ feedstock/tonne H2 | EQUATION 3.45 (NEW) |  | 2019 Refinement to the 2006 IPCC Guidelines for National Greenhouse Gas Inventories, Volume 3, Chapter 3, page 3.47 | 2019 Refinement | IPCC TFI TSU
234063 | 2B5 - Other (please specify) |  | CARBON DIOXIDE | 2019 Refinement default | Default feedstock requirement factors for hydrogen production |  | Biosteam reforming, other liquid (bioethanol) |  |  |  | 175 | GJ feedstock/tonne H2 | EQUATION 3.45 (NEW) |  | 2019 Refinement to the 2006 IPCC Guidelines for National Greenhouse Gas Inventories, Volume 3, Chapter 3, page 3.47 | 2019 Refinement | IPCC TFI TSU
234064 | 2B5 - Other (please specify) |  | CARBON DIOXIDE | 2019 Refinement default | Default feedstock requirement factors for hydrogen production |  | Coal gasification (coking coal) |  |  |  | 215 | GJ feedstock/tonne H2 | EQUATION 3.45 (NEW) |  | 2019 Refinement to the 2006 IPCC Guidelines for National Greenhouse Gas Inventories, Volume 3, Chapter 3, page 3.47 | 2019 Refinement | IPCC TFI TSU
234065 | 2B5 - Other (please specify) |  | CARBON DIOXIDE | 2019 Refinement default | Default feedstock requirement factors for hydrogen production |  | Plastic gasification |  |  |  | 185 | GJ feedstock/tonne H2 | EQUATION 3.45 (NEW) |  | 2019 Refinement to the 2006 IPCC Guidelines for National Greenhouse Gas Inventories, Volume 3, Chapter 3, page 3.47 | 2019 Refinement | IPCC TFI TSU
234066 | 2B5 - Other (please specify) |  | CARBON DIOXIDE | 2019 Refinement default | Default feedstock requirement factors for hydrogen production |  | Mixed waste gasification (non-biomass fraction) |  |  |  | 275 | GJ feedstock/tonne H2 | EQUATION 3.45 (NEW) |  | 2019 Refinement to the 2006 IPCC Guidelines for National Greenhouse Gas Inventories, Volume 3, Chapter 3, page 3.47 | 2019 Refinement | IPCC TFI TSU
234067 | 2B5 - Other (please specify) |  | CARBON DIOXIDE | 2019 Refinement default | Default feedstock requirement factors for hydrogen production |  | Wood waste gasification |  |  |  | 260 | GJ feedstock/tonne H2 | EQUATION 3.45 (NEW) |  | 2019 Refinement to the 2006 IPCC Guidelines for National Greenhouse Gas Inventories, Volume 3, Chapter 3, page 3.47 | 2019 Refinement | IPCC TFI TSU
234068 | 2B5 - Other (please specify) |  | CARBON DIOXIDE | 2019 Refinement default | Default feedstock requirement factors for hydrogen production |  | Wood sludge gasification |  |  |  | 195 | GJ feedstock/tonne H2 | EQUATION 3.45 (NEW) |  | 2019 Refinement to the 2006 IPCC Guidelines for National Greenhouse Gas Inventories, Volume 3, Chapter 3, page 3.47 | 2019 Refinement | IPCC TFI TSU
234069 | 2B5 - Other (please specify) |  | CARBON DIOXIDE | 2019 Refinement default | Default feedstock requirement factors for hydrogen production |  | Black liquor gasification |  |  |  | 150 | GJ feedstock/tonne H2 | EQUATION 3.45 (NEW) |  | 2019 Refinement to the 2006 IPCC Guidelines for National Greenhouse Gas Inventories, Volume 3, Chapter 3, page 3.47 | 2019 Refinement | IPCC TFI TSU
234070 | 2B5 - Other (please specify) |  | CARBON DIOXIDE | 2019 Refinement default | Default feedstock requirement factors for hydrogen production |  | General Default |  |  |  | 175 | GJ feedstock/tonne H2 | EQUATION 3.45 (NEW) |  | 2019 Refinement to the 2006 IPCC Guidelines for National Greenhouse Gas Inventories, Volume 3, Chapter 3, page 3.47 | 2019 Refinement | IPCC TFI TSU
234071 | 2B5 - Other (please specify) |  | CARBON DIOXIDE | 2019 Refinement default | Default carbon content factors for hydrogen production |  | Natural gas reforming |  |  |  | 0.0153 | tonne C / GJ feedstock | EQUATION 3.44 (NEW), EQUATION 3.45 (NEW) |  | 2019 Refinement to the 2006 IPCC Guidelines for National Greenhouse Gas Inventories, Volume 3, Chapter 3, page 3.47 | 2019 Refinement | IPCC TFI TSU
234072 | 2B5 - Other (please specify) |  | CARBON DIOXIDE | 2019 Refinement default | Default carbon content factors for hydrogen production |  | Liquified petroleum gas reforming |  |  |  | 0.0172 | tonne C / GJ feedstock | EQUATION 3.44 (NEW), EQUATION 3.45 (NEW) |  | 2019 Refinement to the 2006 IPCC Guidelines for National Greenhouse Gas Inventories, Volume 3, Chapter 3, page 3.47 | 2019 Refinement | IPCC TFI TSU
234073 | 2B5 - Other (please specify) |  | CARBON DIOXIDE | 2019 Refinement default | Default carbon content factors for hydrogen production |  | Naphtha reforming |  |  |  | 0.02 | tonne C / GJ feedstock | EQUATION 3.44 (NEW), EQUATION 3.45 (NEW) |  | 2019 Refinement to the 2006 IPCC Guidelines for National Greenhouse Gas Inventories, Volume 3, Chapter 3, page 3.47 | 2019 Refinement | IPCC TFI TSU
234074 | 2B5 - Other (please specify) |  | CARBON DIOXIDE | 2019 Refinement default | Default carbon content factors for hydrogen production |  | Methanol reforming |  |  |  | 0.0188 | tonne C / GJ feedstock | EQUATION 3.44 (NEW), EQUATION 3.45 (NEW) |  | 2019 Refinement to the 2006 IPCC Guidelines for National Greenhouse Gas Inventories, Volume 3, Chapter 3, page 3.47 | 2019 Refinement | IPCC TFI TSU
234075 | 2B5 - Other (please specify) |  | CARBON DIOXIDE | 2019 Refinement default | Default carbon content factors for hydrogen production |  | Biosteam reforming, other liquid (bioethanol) |  |  |  | 0.0217 | tonne C / GJ feedstock | EQUATION 3.44 (NEW), EQUATION 3.45 (NEW) |  | 2019 Refinement to the 2006 IPCC Guidelines for National Greenhouse Gas Inventories, Volume 3, Chapter 3, page 3.47 | 2019 Refinement | IPCC TFI TSU
234076 | 2B5 - Other (please specify) |  | CARBON DIOXIDE | 2019 Refinement default | Default carbon content factors for hydrogen production |  | Coal gasification (coking coal) |  |  |  | 0.0258 | tonne C / GJ feedstock | EQUATION 3.44 (NEW), EQUATION 3.45 (NEW) |  | 2019 Refinement to the 2006 IPCC Guidelines for National Greenhouse Gas Inventories, Volume 3, Chapter 3, page 3.47 | 2019 Refinement | IPCC TFI TSU
234077 | 2B5 - Other (please specify) |  | CARBON DIOXIDE | 2019 Refinement default | Default carbon content factors for hydrogen production |  | Plastic gasification |  |  |  | 0.02 | tonne C / GJ feedstock | EQUATION 3.44 (NEW), EQUATION 3.45 (NEW) |  | 2019 Refinement to the 2006 IPCC Guidelines for National Greenhouse Gas Inventories, Volume 3, Chapter 3, page 3.47 | 2019 Refinement | IPCC TFI TSU
234078 | 2B5 - Other (please specify) |  | CARBON DIOXIDE | 2019 Refinement default | Default carbon content factors for hydrogen production |  | Mixed waste gasification (non-biomass fraction) |  |  |  | 0.025 | tonne C / GJ feedstock | EQUATION 3.44 (NEW), EQUATION 3.45 (NEW) |  | 2019 Refinement to the 2006 IPCC Guidelines for National Greenhouse Gas Inventories, Volume 3, Chapter 3, page 3.47 | 2019 Refinement | IPCC TFI TSU
234079 | 2B5 - Other (please specify) |  | CARBON DIOXIDE | 2019 Refinement default | Default carbon content factors for hydrogen production |  | Wood waste gasification |  |  |  | 0.0305 | tonne C / GJ feedstock | EQUATION 3.44 (NEW), EQUATION 3.45 (NEW) |  | 2019 Refinement to the 2006 IPCC Guidelines for National Greenhouse Gas Inventories, Volume 3, Chapter 3, page 3.47 | 2019 Refinement | IPCC TFI TSU
234080 | 2B5 - Other (please specify) |  | CARBON DIOXIDE | 2019 Refinement default | Default carbon content factors for hydrogen production |  | Wood sludge gasification |  |  |  | 0.0305 | tonne C / GJ feedstock | EQUATION 3.44 (NEW), EQUATION 3.45 (NEW) |  | 2019 Refinement to the 2006 IPCC Guidelines for National Greenhouse Gas Inventories, Volume 3, Chapter 3, page 3.47 | 2019 Refinement | IPCC TFI TSU
234081 | 2B5 - Other (please specify) |  | CARBON DIOXIDE | 2019 Refinement default | Default carbon content factors for hydrogen production |  | Black liquor gasification |  |  |  | 0.026 | tonne C / GJ feedstock | EQUATION 3.44 (NEW), EQUATION 3.45 (NEW) |  | 2019 Refinement to the 2006 IPCC Guidelines for National Greenhouse Gas Inventories, Volume 3, Chapter 3, page 3.47 | 2019 Refinement | IPCC TFI TSU
234082 | 2B5 - Other (please specify) |  | CARBON DIOXIDE | 2019 Refinement default | Default carbon content factors for hydrogen production |  | General Default |  |  |  | 0.01836 | tonne C / GJ feedstock | EQUATION 3.44 (NEW), EQUATION 3.45 (NEW) |  | 2019 Refinement to the 2006 IPCC Guidelines for National Greenhouse Gas Inventories, Volume 3, Chapter 3, page 3.47 | 2019 Refinement | IPCC TFI TSU
234083 | 2C1 - Iron and Steel Production | 2.C.1 - Iron and Steel Production | CARBON DIOXIDE | 2019 Refinement default | Tier 1 default CO2 emission factors for coke production |  | Coke production using by-product recovery technology |  |  |  | 0.51 | tonne CO2/tonne coke produced | EQUATION 4.1 (UPDATED) |  | 2019 Refinement to the 2006 IPCC Guidelines for National Greenhouse Gas Inventories, Volume 3, Chapter 4, page 4.28 | 2019 Refinement | IPCC TFI TSU
234084 | 2C1 - Iron and Steel Production | 2.C.1 - Iron and Steel Production | CARBON DIOXIDE | 2019 Refinement default | Tier 1 default CO2 emission factors for coke production |  | Coke production without by-product recovery |  |  |  | 1.23 | tonne CO2/tonne coke produced | EQUATION 4.1 (UPDATED) |  | 2019 Refinement to the 2006 IPCC Guidelines for National Greenhouse Gas Inventories, Volume 3, Chapter 4, page 4.28 | 2019 Refinement | IPCC TFI TSU
234085 | 2C1 - Iron and Steel Production | 2.C.1 - Iron and Steel Production | CARBON DIOXIDE | 2019 Refinement default | Tier 1 default CO2 emission factors for sinter and pellet production |  | Sinter production |  |  |  | 0.21 | tonne of CO2/tonne of sinter | EQUATION 4.7 |  | 2019 Refinement to the 2006 IPCC Guidelines for National Greenhouse Gas Inventories, Volume 3, Chapter 4, page 4.29 | 2019 Refinement | IPCC TFI TSU
234086 | 2C1 - Iron and Steel Production | 2.C.1 - Iron and Steel Production | CARBON DIOXIDE | 2019 Refinement default | Tier 1 default CO2 emission factors for sinter and pellet production |  | Pellet production |  |  |  | 0.19 | tonne CO2/tonne pellet produced | EQUATION 4.8 |  | 2019 Refinement to the 2006 IPCC Guidelines for National Greenhouse Gas Inventories, Volume 3, Chapter 4, page 4.29 | 2019 Refinement | IPCC TFI TSU
234087 | 2C1 - Iron and Steel Production | 2.C.1 - Iron and Steel Production | CARBON DIOXIDE | 2019 Refinement default | Tier 1 default CO2 emission factors for iron and steel production |  | Iron production |  |  |  | 1.43 | tonne CO2/tonne of hot metal | EQUATION 4.4 |  | 2019 Refinement to the 2006 IPCC Guidelines for National Greenhouse Gas Inventories, Volume 3, Chapter 4, page 4.29 | 2019 Refinement | IPCC TFI TSU
234088 | 2C1 - Iron and Steel Production | 2.C.1 - Iron and Steel Production | CARBON DIOXIDE | 2019 Refinement default | Tier 1 default CO2 emission factors for iron and steel production |  | Direct Reduced Iron production |  |  |  | 0.7 | tonne CO2 per tonne DRI produced | EQUATION 4.4 |  | 2019 Refinement to the 2006 IPCC Guidelines for National Greenhouse Gas Inventories, Volume 3, Chapter 4, page 4.29 | 2019 Refinement | IPCC TFI TSU
234089 | 2C1 - Iron and Steel Production | 2.C.1 - Iron and Steel Production | CARBON DIOXIDE | 2019 Refinement default | Tier 1 default CO2 emission factors for iron and steel production |  | Electric Arc Furnace (EAF) |  |  |  | 0.18 | tonne CO2/tonne of steel produced | EQUATION 4.4 |  | 2019 Refinement to the 2006 IPCC Guidelines for National Greenhouse Gas Inventories, Volume 3, Chapter 4, page 4.29 | 2019 Refinement | IPCC TFI TSU
234090 | 2C1 - Iron and Steel Production | 2.C.1 - Iron and Steel Production | CARBON DIOXIDE | 2019 Refinement default | Tier 1 default CO2 emission factors for iron and steel production |  | Basic Oxygen Furnace (BOF) |  |  |  | 1.58 | tonne CO2/tonne of steel produced | EQUATION 4.4 |  | 2019 Refinement to the 2006 IPCC Guidelines for National Greenhouse Gas Inventories, Volume 3, Chapter 4, page 4.29 | 2019 Refinement | IPCC TFI TSU
234091 | 2C1 - Iron and Steel Production | 2.C.1 - Iron and Steel Production | CARBON DIOXIDE | 2019 Refinement default | Tier 1 default CO2 emission factors for iron and steel production |  | Open Hearth Furnace (OHF) |  |  |  | 1.72 | tonne CO2/tonne of steel produced | EQUATION 4.4 |  | 2019 Refinement to the 2006 IPCC Guidelines for National Greenhouse Gas Inventories, Volume 3, Chapter 4, page 4.29 | 2019 Refinement | IPCC TFI TSU
234092 | 2C1 - Iron and Steel Production | 2.C.1 - Iron and Steel Production | METHANE | 2019 Refinement default | Tier 1 default CH4 emission factors for coke production (non fugitives), iron and steel production |  | Coke Production |  |  |  | 0.089 | kg CH4/tonne of coke produced | EQUATION 4.1A (NEW) |  | 2019 Refinement to the 2006 IPCC Guidelines for National Greenhouse Gas Inventories, Volume 3, Chapter 4, page 4.30 | 2019 Refinement | IPCC TFI TSU
234093 | 2C1 - Iron and Steel Production | 2.C.1 - Iron and Steel Production | METHANE | 2019 Refinement default | Tier 1 default CH4 emission factors for coke production (non fugitives), iron and steel production |  | Sinter Production |  |  |  | 0.07 | kg CH4/tonne of sinter produced | EQUATION 4.12 |  | 2019 Refinement to the 2006 IPCC Guidelines for National Greenhouse Gas Inventories, Volume 3, Chapter 4, page 4.30 | 2019 Refinement | IPCC TFI TSU
234094 | 2C1 - Iron and Steel Production | 2.C.1 - Iron and Steel Production | METHANE | 2019 Refinement default | Tier 1 default CH4 emission factors for coke production (non fugitives), iron and steel production |  | DRI Production |  |  | kg CH4/TJ (on a net calorific basis) | 1 | kg CH4/TJ | EQUATION 4.14 |  | 2019 Refinement to the 2006 IPCC Guidelines for National Greenhouse Gas Inventories, Volume 3, Chapter 4, page 4.30 | 2019 Refinement | IPCC TFI TSU
234095 | 2C1 - Iron and Steel Production | 2.C.1 - Iron and Steel Production | NITROUS OXIDE | 2019 Refinement default | Tier 1 default N2O emission factors for coke production and iron and steel production |  | Blast furnace gas flaring |  |  |  | 0.0000014 | tonnes N2O / tonnes BFG flared |  |  | 2019 Refinement to the 2006 IPCC Guidelines for National Greenhouse Gas Inventories, Volume 3, Chapter 4, page 4.30 | 2019 Refinement | IPCC TFI TSU
234096 | 2C1 - Iron and Steel Production | 2.C.1 - Iron and Steel Production | NITROUS OXIDE | 2019 Refinement default | Tier 1 default N2O emission factors for coke production and iron and steel production |  | Blast furnace gas flaring |  |  |  | 0.00000056 | tonnes N2O / GJ BFG flared |  |  | 2019 Refinement to the 2006 IPCC Guidelines for National Greenhouse Gas Inventories, Volume 3, Chapter 4, page 4.30 | 2019 Refinement | IPCC TFI TSU
234097 | 2C1 - Iron and Steel Production | 2.C.1 - Iron and Steel Production | NITROUS OXIDE | 2019 Refinement default | Tier 1 default N2O emission factors for coke production and iron and steel production |  | Converter gas flaring |  |  |  | 0.0000028 | tonnes N2O / tonnes LDG flared |  |  | 2019 Refinement to the 2006 IPCC Guidelines for National Greenhouse Gas Inventories, Volume 3, Chapter 4, page 4.30 | 2019 Refinement | IPCC TFI TSU
234098 | 2C1 - Iron and Steel Production | 2.C.1 - Iron and Steel Production | NITROUS OXIDE | 2019 Refinement default | Tier 1 default N2O emission factors for coke production and iron and steel production |  | Converter gas flaring |  |  |  | 0.0000004 | tonnes N2O / GJ LDG flared |  |  | 2019 Refinement to the 2006 IPCC Guidelines for National Greenhouse Gas Inventories, Volume 3, Chapter 4, page 4.30 | 2019 Refinement | IPCC TFI TSU
234099 | 2C1 - Iron and Steel Production | 2.C.1 - Iron and Steel Production | CARBON DIOXIDE | 2019 Refinement default | Tier 2 material-specific carbon contents for iron and steel production |  | Blast Furnace Gas |  |  |  | 0.17 | tonnes C/tonne | EQUATION 4.9 (UPDATED), EQUATION 4.10 (UPDATED) |  | 2019 Refinement to the 2006 IPCC Guidelines for National Greenhouse Gas Inventories, Volume 3, Chapter 4, page 4.31 | 2019 Refinement | IPCC TFI TSU
234100 | 2C1 - Iron and Steel Production | 2.C.1 - Iron and Steel Production | CARBON DIOXIDE | 2019 Refinement default | Tier 2 material-specific carbon contents for iron and steel production |  | Charcoal |  |  |  | 0.91 | tonnes C/tonne | EQUATION 4.9 (UPDATED), EQUATION 4.10 (UPDATED) |  | 2019 Refinement to the 2006 IPCC Guidelines for National Greenhouse Gas Inventories, Volume 3, Chapter 4, page 4.31 | 2019 Refinement | IPCC TFI TSU
234101 | 2C1 - Iron and Steel Production | 2.C.1 - Iron and Steel Production | CARBON DIOXIDE | 2019 Refinement default | Tier 2 material-specific carbon contents for iron and steel production |  | BF injection coal |  |  |  | 0.806 | tonnes C/tonne | EQUATION 4.9 (UPDATED), EQUATION 4.10 (UPDATED) |  | 2019 Refinement to the 2006 IPCC Guidelines for National Greenhouse Gas Inventories, Volume 3, Chapter 4, page 4.31 | 2019 Refinement | IPCC TFI TSU
234102 | 2C1 - Iron and Steel Production | 2.C.1 - Iron and Steel Production | CARBON DIOXIDE | 2019 Refinement default | Tier 2 material-specific carbon contents for iron and steel production |  | Steam coal (combustion coal) |  |  |  | 0.671 | tonnes C/tonne | EQUATION 4.9 (UPDATED), EQUATION 4.10 (UPDATED) |  | 2019 Refinement to the 2006 IPCC Guidelines for National Greenhouse Gas Inventories, Volume 3, Chapter 4, page 4.31 | 2019 Refinement | IPCC TFI TSU
234103 | 2C1 - Iron and Steel Production | 2.C.1 - Iron and Steel Production | CARBON DIOXIDE | 2019 Refinement default | Tier 2 material-specific carbon contents for iron and steel production |  | Coal Tar |  |  |  | 0.62 | tonnes C/tonne | EQUATION 4.9 (UPDATED), EQUATION 4.10 (UPDATED) |  | 2019 Refinement to the 2006 IPCC Guidelines for National Greenhouse Gas Inventories, Volume 3, Chapter 4, page 4.31 | 2019 Refinement | IPCC TFI TSU
234104 | 2C1 - Iron and Steel Production | 2.C.1 - Iron and Steel Production | CARBON DIOXIDE | 2019 Refinement default | Tier 2 material-specific carbon contents for iron and steel production |  | Coke |  |  |  | 0.83 | tonnes C/tonne | EQUATION 4.9 (UPDATED), EQUATION 4.10 (UPDATED) |  | 2019 Refinement to the 2006 IPCC Guidelines for National Greenhouse Gas Inventories, Volume 3, Chapter 4, page 4.31 | 2019 Refinement | IPCC TFI TSU
234105 | 2C1 - Iron and Steel Production | 2.C.1 - Iron and Steel Production | CARBON DIOXIDE | 2019 Refinement default | Tier 2 material-specific carbon contents for iron and steel production |  | Coke Oven Gas |  |  |  | 0.47 | tonnes C/tonne | EQUATION 4.9 (UPDATED), EQUATION 4.10 (UPDATED) |  | 2019 Refinement to the 2006 IPCC Guidelines for National Greenhouse Gas Inventories, Volume 3, Chapter 4, page 4.31 | 2019 Refinement | IPCC TFI TSU
234106 | 2C1 - Iron and Steel Production | 2.C.1 - Iron and Steel Production | CARBON DIOXIDE | 2019 Refinement default | Tier 2 material-specific carbon contents for iron and steel production |  | Coking Coal |  |  |  | 0.73 | tonnes C/tonne | EQUATION 4.9 (UPDATED), EQUATION 4.10 (UPDATED) |  | 2019 Refinement to the 2006 IPCC Guidelines for National Greenhouse Gas Inventories, Volume 3, Chapter 4, page 4.31 | 2019 Refinement | IPCC TFI TSU
234107 | 2C1 - Iron and Steel Production | 2.C.1 - Iron and Steel Production | CARBON DIOXIDE | 2019 Refinement default | Tier 2 material-specific carbon contents for iron and steel production |  | Direct Reduced Iron (DRI, Gas-based) |  |  |  | 0.02 | tonnes C/tonne | EQUATION 4.9 (UPDATED), EQUATION 4.10 (UPDATED) |  | 2019 Refinement to the 2006 IPCC Guidelines for National Greenhouse Gas Inventories, Volume 3, Chapter 4, page 4.31 | 2019 Refinement | IPCC TFI TSU
234108 | 2C1 - Iron and Steel Production | 2.C.1 - Iron and Steel Production | CARBON DIOXIDE | 2019 Refinement default | Tier 2 material-specific carbon contents for iron and steel production |  | Direct Reduced Iron (DRI,Coal-based) |  |  |  | 0.02 | tonnes C/tonne | EQUATION 4.9 (UPDATED), EQUATION 4.10 (UPDATED) |  | 2019 Refinement to the 2006 IPCC Guidelines for National Greenhouse Gas Inventories, Volume 3, Chapter 4, page 4.31 | 2019 Refinement | IPCC TFI TSU
234109 | 2C1 - Iron and Steel Production | 2.C.1 - Iron and Steel Production | CARBON DIOXIDE | 2019 Refinement default | Tier 2 material-specific carbon contents for iron and steel production |  | Dolomite/Crude dolomite |  |  |  | 0.13 | tonnes C/tonne | EQUATION 4.9 (UPDATED), EQUATION 4.10 (UPDATED) |  | 2019 Refinement to the 2006 IPCC Guidelines for National Greenhouse Gas Inventories, Volume 3, Chapter 4, page 4.31 | 2019 Refinement | IPCC TFI TSU
234110 | 2C1 - Iron and Steel Production | 2.C.1 - Iron and Steel Production | CARBON DIOXIDE | 2019 Refinement default | Tier 2 material-specific carbon contents for iron and steel production |  | EAF Carbon Electrodes |  |  |  | 1 | tonnes C/tonne | EQUATION 4.9 (UPDATED), EQUATION 4.10 (UPDATED) |  | 2019 Refinement to the 2006 IPCC Guidelines for National Greenhouse Gas Inventories, Volume 3, Chapter 4, page 4.31 | 2019 Refinement | IPCC TFI TSU
234111 | 2C1 - Iron and Steel Production | 2.C.1 - Iron and Steel Production | CARBON DIOXIDE | 2019 Refinement default | Tier 2 material-specific carbon contents for iron and steel production |  | EAF coal |  |  |  | 0.89 | tonnes C/tonne | EQUATION 4.9 (UPDATED), EQUATION 4.10 (UPDATED) |  | 2019 Refinement to the 2006 IPCC Guidelines for National Greenhouse Gas Inventories, Volume 3, Chapter 4, page 4.31 | 2019 Refinement | IPCC TFI TSU
234112 | 2C1 - Iron and Steel Production | 2.C.1 - Iron and Steel Production | CARBON DIOXIDE | 2019 Refinement default | Tier 2 material-specific carbon contents for iron and steel production |  | Heavy oil |  |  |  | 0.793 | tonnes C/tonne | EQUATION 4.9 (UPDATED), EQUATION 4.10 (UPDATED) |  | 2019 Refinement to the 2006 IPCC Guidelines for National Greenhouse Gas Inventories, Volume 3, Chapter 4, page 4.31 | 2019 Refinement | IPCC TFI TSU
234113 | 2C1 - Iron and Steel Production | 2.C.1 - Iron and Steel Production | CARBON DIOXIDE | 2019 Refinement default | Tier 2 material-specific carbon contents for iron and steel production |  | Light oil |  |  |  | 0.709 | tonnes C/tonne | EQUATION 4.9 (UPDATED), EQUATION 4.10 (UPDATED) |  | 2019 Refinement to the 2006 IPCC Guidelines for National Greenhouse Gas Inventories, Volume 3, Chapter 4, page 4.31 | 2019 Refinement | IPCC TFI TSU
234114 | 2C1 - Iron and Steel Production | 2.C.1 - Iron and Steel Production | CARBON DIOXIDE | 2019 Refinement default | Tier 2 material-specific carbon contents for iron and steel production |  | Kerosene |  |  |  | 0.858 | tonnes C/tonne | EQUATION 4.9 (UPDATED), EQUATION 4.10 (UPDATED) |  | 2019 Refinement to the 2006 IPCC Guidelines for National Greenhouse Gas Inventories, Volume 3, Chapter 4, page 4.31 | 2019 Refinement | IPCC TFI TSU
234115 | 2C1 - Iron and Steel Production | 2.C.1 - Iron and Steel Production | CARBON DIOXIDE | 2019 Refinement default | Tier 2 material-specific carbon contents for iron and steel production |  | LPG |  |  |  | 0.814 | tonnes C/tonne | EQUATION 4.9 (UPDATED), EQUATION 4.10 (UPDATED) |  | 2019 Refinement to the 2006 IPCC Guidelines for National Greenhouse Gas Inventories, Volume 3, Chapter 4, page 4.31 | 2019 Refinement | IPCC TFI TSU
234116 | 2C1 - Iron and Steel Production | 2.C.1 - Iron and Steel Production | CARBON DIOXIDE | 2019 Refinement default | Tier 2 material-specific carbon contents for iron and steel production |  | Hot Briquetted Iron |  |  |  | 0.02 | tonnes C/tonne | EQUATION 4.9 (UPDATED), EQUATION 4.10 (UPDATED) |  | 2019 Refinement to the 2006 IPCC Guidelines for National Greenhouse Gas Inventories, Volume 3, Chapter 4, page 4.31 | 2019 Refinement | IPCC TFI TSU
234117 | 2C1 - Iron and Steel Production | 2.C.1 - Iron and Steel Production | CARBON DIOXIDE | 2019 Refinement default | Tier 2 material-specific carbon contents for iron and steel production |  | Limestone |  |  |  | 0.121 | tonnes C/tonne | EQUATION 4.9 (UPDATED), EQUATION 4.10 (UPDATED) |  | 2019 Refinement to the 2006 IPCC Guidelines for National Greenhouse Gas Inventories, Volume 3, Chapter 4, page 4.31 | 2019 Refinement | IPCC TFI TSU
234118 | 2C1 - Iron and Steel Production | 2.C.1 - Iron and Steel Production | CARBON DIOXIDE | 2019 Refinement default | Tier 2 material-specific carbon contents for iron and steel production |  | Natural Gas |  |  |  | 0.73 | tonnes C/tonne | EQUATION 4.9 (UPDATED), EQUATION 4.10 (UPDATED) |  | 2019 Refinement to the 2006 IPCC Guidelines for National Greenhouse Gas Inventories, Volume 3, Chapter 4, page 4.31 | 2019 Refinement | IPCC TFI TSU
234119 | 2C1 - Iron and Steel Production | 2.C.1 - Iron and Steel Production | CARBON DIOXIDE | 2019 Refinement default | Tier 2 material-specific carbon contents for iron and steel production |  | Oxygen Steel Furnace Gas or Converter gas |  |  |  | 0.35 | tonnes C/tonne | EQUATION 4.9 (UPDATED), EQUATION 4.10 (UPDATED) |  | 2019 Refinement to the 2006 IPCC Guidelines for National Greenhouse Gas Inventories, Volume 3, Chapter 4, page 4.31 | 2019 Refinement | IPCC TFI TSU
234120 | 2C1 - Iron and Steel Production | 2.C.1 - Iron and Steel Production | CARBON DIOXIDE | 2019 Refinement default | Tier 2 material-specific carbon contents for iron and steel production |  | Petroleum Coke |  |  |  | 0.87 | tonnes C/tonne | EQUATION 4.9 (UPDATED), EQUATION 4.10 (UPDATED) |  | 2019 Refinement to the 2006 IPCC Guidelines for National Greenhouse Gas Inventories, Volume 3, Chapter 4, page 4.31 | 2019 Refinement | IPCC TFI TSU
234121 | 2C1 - Iron and Steel Production | 2.C.1 - Iron and Steel Production | CARBON DIOXIDE | 2019 Refinement default | Tier 2 material-specific carbon contents for iron and steel production |  | Purchased Pig Iron |  |  |  | 0.047 | tonnes C/tonne | EQUATION 4.9 (UPDATED), EQUATION 4.10 (UPDATED) |  | 2019 Refinement to the 2006 IPCC Guidelines for National Greenhouse Gas Inventories, Volume 3, Chapter 4, page 4.31 | 2019 Refinement | IPCC TFI TSU
234122 | 2C1 - Iron and Steel Production | 2.C.1 - Iron and Steel Production | CARBON DIOXIDE | 2019 Refinement default | Tier 2 material-specific carbon contents for iron and steel production |  | Scrap Iron |  |  |  | 0.04 | tonnes C/tonne | EQUATION 4.9 (UPDATED), EQUATION 4.10 (UPDATED) |  | 2019 Refinement to the 2006 IPCC Guidelines for National Greenhouse Gas Inventories, Volume 3, Chapter 4, page 4.31 | 2019 Refinement | IPCC TFI TSU
234123 | 2C1 - Iron and Steel Production | 2.C.1 - Iron and Steel Production | CARBON DIOXIDE | 2019 Refinement default | Tier 2 material-specific carbon contents for iron and steel production |  | Steel Scrap and Steel |  |  |  | 0.01 | tonnes C/tonne | EQUATION 4.9 (UPDATED), EQUATION 4.10 (UPDATED) |  | 2019 Refinement to the 2006 IPCC Guidelines for National Greenhouse Gas Inventories, Volume 3, Chapter 4, page 4.31 | 2019 Refinement | IPCC TFI TSU
234124 | 2C3 - Aluminium Production | 2.C.3 - Aluminium production | CF4 | 2019 Refinement default | Technology specific default emission factors for the calculation of HVAE and LVAE emissions from aluminum production (Tier 1 method) |  | PFPBL |  |  | HVAE | 0.016 | kg/tonne Al | EQUATION 4.25 (UPDATED) |  | 2019 Refinement to the 2006 IPCC Guidelines for National Greenhouse Gas Inventories, Volume 3, Chapter 4, page 4.53 | 2019 Refinement | IPCC TFI TSU
234125 | 2C3 - Aluminium Production | 2.C.3 - Aluminium production | CF4 | 2019 Refinement default | Technology specific default emission factors for the calculation of HVAE and LVAE emissions from aluminum production (Tier 1 method) |  | PFPBM |  |  | HVAE | 0.011 | kg/tonne Al | EQUATION 4.25 (UPDATED) |  | 2019 Refinement to the 2006 IPCC Guidelines for National Greenhouse Gas Inventories, Volume 3, Chapter 4, page 4.53 | 2019 Refinement | IPCC TFI TSU
234126 | 2C3 - Aluminium Production | 2.C.3 - Aluminium production | CF4 | 2019 Refinement default | Technology specific default emission factors for the calculation of HVAE and LVAE emissions from aluminum production (Tier 1 method) |  | PFPBMW |  |  | HVAE | 0.161 | kg/tonne Al | EQUATION 4.25 (UPDATED) |  | 2019 Refinement to the 2006 IPCC Guidelines for National Greenhouse Gas Inventories, Volume 3, Chapter 4, page 4.53 | 2019 Refinement | IPCC TFI TSU
234127 | 2C3 - Aluminium Production | 2.C.3 - Aluminium production | CF4 | 2019 Refinement default | Technology specific default emission factors for the calculation of HVAE and LVAE emissions from aluminum production (Tier 1 method) |  | SWPB |  |  | HVAE | 0.354 | kg/tonne Al | EQUATION 4.25 (UPDATED) |  | 2019 Refinement to the 2006 IPCC Guidelines for National Greenhouse Gas Inventories, Volume 3, Chapter 4, page 4.53 | 2019 Refinement | IPCC TFI TSU
234128 | 2C3 - Aluminium Production | 2.C.3 - Aluminium production | CF4 | 2019 Refinement default | Technology specific default emission factors for the calculation of HVAE and LVAE emissions from aluminum production (Tier 1 method) |  | VSS |  |  | HVAE | 0.159 | kg/tonne Al | EQUATION 4.25 (UPDATED) |  | 2019 Refinement to the 2006 IPCC Guidelines for National Greenhouse Gas Inventories, Volume 3, Chapter 4, page 4.53 | 2019 Refinement | IPCC TFI TSU
234129 | 2C3 - Aluminium Production | 2.C.3 - Aluminium production | CF4 | 2019 Refinement default | Technology specific default emission factors for the calculation of HVAE and LVAE emissions from aluminum production (Tier 1 method) |  | HSS |  |  | HVAE | 0.477 | kg/tonne Al | EQUATION 4.25 (UPDATED) |  | 2019 Refinement to the 2006 IPCC Guidelines for National Greenhouse Gas Inventories, Volume 3, Chapter 4, page 4.53 | 2019 Refinement | IPCC TFI TSU
234130 | 2C3 - Aluminium Production | 2.C.3 - Aluminium production | C2F6 | 2019 Refinement default | Technology specific default emission factors for the calculation of HVAE and LVAE emissions from aluminum production (Tier 1 method) |  | PFPBL |  |  | HVAE | 0.001 | kg/tonne Al | EQUATION 4.25 (UPDATED) |  | 2019 Refinement to the 2006 IPCC Guidelines for National Greenhouse Gas Inventories, Volume 3, Chapter 4, page 4.53 | 2019 Refinement | IPCC TFI TSU
234131 | 2C3 - Aluminium Production | 2.C.3 - Aluminium production | C2F6 | 2019 Refinement default | Technology specific default emission factors for the calculation of HVAE and LVAE emissions from aluminum production (Tier 1 method) |  | PFPBM |  |  | HVAE | 0.001 | kg/tonne Al | EQUATION 4.25 (UPDATED) |  | 2019 Refinement to the 2006 IPCC Guidelines for National Greenhouse Gas Inventories, Volume 3, Chapter 4, page 4.53 | 2019 Refinement | IPCC TFI TSU
234132 | 2C3 - Aluminium Production | 2.C.3 - Aluminium production | C2F6 | 2019 Refinement default | Technology specific default emission factors for the calculation of HVAE and LVAE emissions from aluminum production (Tier 1 method) |  | PFPBMW |  |  | HVAE | 0.013 | kg/tonne Al | EQUATION 4.25 (UPDATED) |  | 2019 Refinement to the 2006 IPCC Guidelines for National Greenhouse Gas Inventories, Volume 3, Chapter 4, page 4.53 | 2019 Refinement | IPCC TFI TSU
234133 | 2C3 - Aluminium Production | 2.C.3 - Aluminium production | C2F6 | 2019 Refinement default | Technology specific default emission factors for the calculation of HVAE and LVAE emissions from aluminum production (Tier 1 method) |  | SWPB |  |  | HVAE | 0.093 | kg/tonne Al | EQUATION 4.25 (UPDATED) |  | 2019 Refinement to the 2006 IPCC Guidelines for National Greenhouse Gas Inventories, Volume 3, Chapter 4, page 4.53 | 2019 Refinement | IPCC TFI TSU
234134 | 2C3 - Aluminium Production | 2.C.3 - Aluminium production | C2F6 | 2019 Refinement default | Technology specific default emission factors for the calculation of HVAE and LVAE emissions from aluminum production (Tier 1 method) |  | VSS |  |  | HVAE | 0.009 | kg/tonne Al | EQUATION 4.25 (UPDATED) |  | 2019 Refinement to the 2006 IPCC Guidelines for National Greenhouse Gas Inventories, Volume 3, Chapter 4, page 4.53 | 2019 Refinement | IPCC TFI TSU
234135 | 2C3 - Aluminium Production | 2.C.3 - Aluminium production | C2F6 | 2019 Refinement default | Technology specific default emission factors for the calculation of HVAE and LVAE emissions from aluminum production (Tier 1 method) |  | HSS |  |  | HVAE | 0.033 | kg/tonne Al | EQUATION 4.25 (UPDATED) |  | 2019 Refinement to the 2006 IPCC Guidelines for National Greenhouse Gas Inventories, Volume 3, Chapter 4, page 4.53 | 2019 Refinement | IPCC TFI TSU
234136 | 2C3 - Aluminium Production | 2.C.3 - Aluminium production | CF4 | 2019 Refinement default | Technology specific default emission factors for the calculation of HVAE and LVAE emissions from aluminum production (Tier 1 method) |  | PFPBL |  |  | LVAE | 0.009 | kg/tonne Al | EQUATION 4.27C (NEW) |  | 2019 Refinement to the 2006 IPCC Guidelines for National Greenhouse Gas Inventories, Volume 3, Chapter 4, page 4.53 | 2019 Refinement | IPCC TFI TSU
234137 | 2C3 - Aluminium Production | 2.C.3 - Aluminium production | CF4 | 2019 Refinement default | Technology specific default emission factors for the calculation of HVAE and LVAE emissions from aluminum production (Tier 1 method) |  | PFPBM |  |  | LVAE | 0.018 | kg/tonne Al | EQUATION 4.27C (NEW) |  | 2019 Refinement to the 2006 IPCC Guidelines for National Greenhouse Gas Inventories, Volume 3, Chapter 4, page 4.53 | 2019 Refinement | IPCC TFI TSU
234138 | 2C3 - Aluminium Production | 2.C.3 - Aluminium production | CF4 | 2019 Refinement default | Technology specific default emission factors for the calculation of HVAE and LVAE emissions from aluminum production (Tier 1 method) |  | SWPB |  |  | LVAE | 0.01 | kg/tonne Al | EQUATION 4.27C (NEW) |  | 2019 Refinement to the 2006 IPCC Guidelines for National Greenhouse Gas Inventories, Volume 3, Chapter 4, page 4.53 | 2019 Refinement | IPCC TFI TSU
234139 | 2C3 - Aluminium Production | 2.C.3 - Aluminium production | CF4 | 2019 Refinement default | Technology specific default emission factors for the calculation of HVAE and LVAE emissions from aluminum production (Tier 1 method) |  | VSS |  |  | LVAE | 0.001 | kg/tonne Al | EQUATION 4.27C (NEW) |  | 2019 Refinement to the 2006 IPCC Guidelines for National Greenhouse Gas Inventories, Volume 3, Chapter 4, page 4.53 | 2019 Refinement | IPCC TFI TSU
234140 | 2C3 - Aluminium Production | 2.C.3 - Aluminium production | CF4 | 2019 Refinement default | Technology specific default emission factors for the calculation of HVAE and LVAE emissions from aluminum production (Tier 1 method) |  | HSS |  |  | LVAE | 0.026 | kg/tonne Al | EQUATION 4.27C (NEW) |  | 2019 Refinement to the 2006 IPCC Guidelines for National Greenhouse Gas Inventories, Volume 3, Chapter 4, page 4.53 | 2019 Refinement | IPCC TFI TSU
234141 | 2C3 - Aluminium Production | 2.C.3 - Aluminium production | CF4 | 2019 Refinement default | Slope coefficient - Technology specific coefficients for the calculation of HVAE PFC emissions from aluminum production using slope methodology (Tier 2a method) |  | PFPBL |  |  | HVAE | 0.122 | [kg CF4/tonne Al] / [AE-Mins/cell-day] | EQUATION 4.26 (UPDATED) |  | 2019 Refinement to the 2006 IPCC Guidelines for National Greenhouse Gas Inventories, Volume 3, Chapter 4, page 4.54 | 2019 Refinement | IPCC TFI TSU
234142 | 2C3 - Aluminium Production | 2.C.3 - Aluminium production | CF4 | 2019 Refinement default | Slope coefficient - Technology specific coefficients for the calculation of HVAE PFC emissions from aluminum production using slope methodology (Tier 2a method) |  | PFPBM |  |  | HVAE | 0.104 | [kg CF4/tonne Al] / [AE-Mins/cell-day] | EQUATION 4.26 (UPDATED) |  | 2019 Refinement to the 2006 IPCC Guidelines for National Greenhouse Gas Inventories, Volume 3, Chapter 4, page 4.54 | 2019 Refinement | IPCC TFI TSU
234143 | 2C3 - Aluminium Production | 2.C.3 - Aluminium production | CF4 | 2019 Refinement default | Slope coefficient - Technology specific coefficients for the calculation of HVAE PFC emissions from aluminum production using slope methodology (Tier 2a method) |  | SWPB |  |  | HVAE | 0.233 | [kg CF4/tonne Al] / [AE-Mins/cell-day] | EQUATION 4.26 (UPDATED) |  | 2019 Refinement to the 2006 IPCC Guidelines for National Greenhouse Gas Inventories, Volume 3, Chapter 4, page 4.54 | 2019 Refinement | IPCC TFI TSU
234144 | 2C3 - Aluminium Production | 2.C.3 - Aluminium production | CF4 | 2019 Refinement default | Slope coefficient - Technology specific coefficients for the calculation of HVAE PFC emissions from aluminum production using slope methodology (Tier 2a method) |  | VSS |  |  | HVAE | 0.058 | [kg CF4/tonne Al] / [AE-Mins/cell-day] | EQUATION 4.26 (UPDATED) |  | 2019 Refinement to the 2006 IPCC Guidelines for National Greenhouse Gas Inventories, Volume 3, Chapter 4, page 4.54 | 2019 Refinement | IPCC TFI TSU
234145 | 2C3 - Aluminium Production | 2.C.3 - Aluminium production | CF4 | 2019 Refinement default | Slope coefficient - Technology specific coefficients for the calculation of HVAE PFC emissions from aluminum production using slope methodology (Tier 2a method) |  | HSS |  |  | HVAE | 0.165 | [kg CF4/tonne Al] / [AE-Mins/cell-day] | EQUATION 4.26 (UPDATED) |  | 2019 Refinement to the 2006 IPCC Guidelines for National Greenhouse Gas Inventories, Volume 3, Chapter 4, page 4.54 | 2019 Refinement | IPCC TFI TSU
234146 | 2C3 - Aluminium Production | 2.C.3 - Aluminium production | CF4 | 2019 Refinement default | Weight Fraction C2F6/CF4 - Technology specific coefficients for the calculation of HVAE PFC emissions from aluminum production using slope methodology (Tier 2a method) |  | PFPBL |  |  | HVAE | 0.097 | fraction | EQUATION 4.26 (UPDATED) |  | 2019 Refinement to the 2006 IPCC Guidelines for National Greenhouse Gas Inventories, Volume 3, Chapter 4, page 4.54 | 2019 Refinement | IPCC TFI TSU
234147 | 2C3 - Aluminium Production | 2.C.3 - Aluminium production | CF4 | 2019 Refinement default | Weight Fraction C2F6/CF4 - Technology specific coefficients for the calculation of HVAE PFC emissions from aluminum production using slope methodology (Tier 2a method) |  | PFPBM |  |  | HVAE | 0.057 | fraction | EQUATION 4.26 (UPDATED) |  | 2019 Refinement to the 2006 IPCC Guidelines for National Greenhouse Gas Inventories, Volume 3, Chapter 4, page 4.54 | 2019 Refinement | IPCC TFI TSU
234148 | 2C3 - Aluminium Production | 2.C.3 - Aluminium production | CF4 | 2019 Refinement default | Weight Fraction C2F6/CF4 - Technology specific coefficients for the calculation of HVAE PFC emissions from aluminum production using slope methodology (Tier 2a method) |  | SWPB |  |  | HVAE | 0.28 | fraction | EQUATION 4.26 (UPDATED) |  | 2019 Refinement to the 2006 IPCC Guidelines for National Greenhouse Gas Inventories, Volume 3, Chapter 4, page 4.54 | 2019 Refinement | IPCC TFI TSU
234149 | 2C3 - Aluminium Production | 2.C.3 - Aluminium production | CF4 | 2019 Refinement default | Weight Fraction C2F6/CF4 - Technology specific coefficients for the calculation of HVAE PFC emissions from aluminum production using slope methodology (Tier 2a method) |  | VSS |  |  | HVAE | 0.086 | fraction | EQUATION 4.26 (UPDATED) |  | 2019 Refinement to the 2006 IPCC Guidelines for National Greenhouse Gas Inventories, Volume 3, Chapter 4, page 4.54 | 2019 Refinement | IPCC TFI TSU
234150 | 2C3 - Aluminium Production | 2.C.3 - Aluminium production | CF4 | 2019 Refinement default | Weight Fraction C2F6/CF4 - Technology specific coefficients for the calculation of HVAE PFC emissions from aluminum production using slope methodology (Tier 2a method) |  | HSS |  |  | HVAE | 0.077 | fraction | EQUATION 4.26 (UPDATED) |  | 2019 Refinement to the 2006 IPCC Guidelines for National Greenhouse Gas Inventories, Volume 3, Chapter 4, page 4.54 | 2019 Refinement | IPCC TFI TSU
234151 | 2C3 - Aluminium Production | 2.C.3 - Aluminium production | CF4 | 2019 Refinement default | Value of K1 - Specific HAVE-CF4 emission rate coefficients based on the anode effect duration (Tier 2b method) |  | 1s < AED ?5s |  |  | HVAE | 0.0341 | dimensionless | EQUATION 4.27A (NEW) |  | 2019 Refinement to the 2006 IPCC Guidelines for National Greenhouse Gas Inventories, Volume 3, Chapter 4, page 4.54 | 2019 Refinement | IPCC TFI TSU
234152 | 2C3 - Aluminium Production | 2.C.3 - Aluminium production | CF4 | 2019 Refinement default | Value of K1 - Specific HAVE-CF4 emission rate coefficients based on the anode effect duration (Tier 2b method) |  | 5s > AED?200s |  |  | HVAE | 0.0473 | dimensionless | EQUATION 4.27A (NEW) |  | 2019 Refinement to the 2006 IPCC Guidelines for National Greenhouse Gas Inventories, Volume 3, Chapter 4, page 4.54 | 2019 Refinement | IPCC TFI TSU
234153 | 2C3 - Aluminium Production | 2.C.3 - Aluminium production | CF4 | 2019 Refinement default | Value of K1 - Specific HAVE-CF4 emission rate coefficients based on the anode effect duration (Tier 2b method) |  | AED >200 s |  |  | HVAE | 0.1661 | dimensionless | EQUATION 4.27A (NEW) |  | 2019 Refinement to the 2006 IPCC Guidelines for National Greenhouse Gas Inventories, Volume 3, Chapter 4, page 4.54 | 2019 Refinement | IPCC TFI TSU
234154 | 2C3 - Aluminium Production | 2.C.3 - Aluminium production | CF4 | 2019 Refinement default | Value of K2 - Specific HAVE-CF4 emission rate coefficients based on the anode effect duration (Tier 2b method) |  | 1s < AED ?5s |  |  | HVAE | 0.756 | dimensionless | EQUATION 4.27A (NEW) |  | 2019 Refinement to the 2006 IPCC Guidelines for National Greenhouse Gas Inventories, Volume 3, Chapter 4, page 4.54 | 2019 Refinement | IPCC TFI TSU
234155 | 2C3 - Aluminium Production | 2.C.3 - Aluminium production | CF4 | 2019 Refinement default | Value of K2 - Specific HAVE-CF4 emission rate coefficients based on the anode effect duration (Tier 2b method) |  | 5s > AED?200s |  |  | HVAE | 0.693 | dimensionless | EQUATION 4.27A (NEW) |  | 2019 Refinement to the 2006 IPCC Guidelines for National Greenhouse Gas Inventories, Volume 3, Chapter 4, page 4.54 | 2019 Refinement | IPCC TFI TSU
234156 | 2C3 - Aluminium Production | 2.C.3 - Aluminium production | CF4 | 2019 Refinement default | Value of K2 - Specific HAVE-CF4 emission rate coefficients based on the anode effect duration (Tier 2b method) |  | AED >200 s |  |  | HVAE | 0.479 | dimensionless | EQUATION 4.27A (NEW) |  | 2019 Refinement to the 2006 IPCC Guidelines for National Greenhouse Gas Inventories, Volume 3, Chapter 4, page 4.54 | 2019 Refinement | IPCC TFI TSU
234157 | 2C3 - Aluminium Production | 2.C.3 - Aluminium production | CARBON DIOXIDE | 2019 Refinement default | Technology specific default emission factors for the calculation of CO2 emissions from alternative sintering processes (Tier 1 method) |  | Bayer-sintering (BSP and BSS) |  |  |  | 0.81 | tonne CO2/tonne Al | EQUATION 4.27G (NEW) |  | 2019 Refinement to the 2006 IPCC Guidelines for National Greenhouse Gas Inventories, Volume 3, Chapter 4, page 4.74 | 2019 Refinement | IPCC TFI TSU
234158 | 2C3 - Aluminium Production | 2.C.3 - Aluminium production | CARBON DIOXIDE | 2019 Refinement default | Technology specific default emission factors for the calculation of CO2 emissions from alternative sintering processes (Tier 1 method) |  | Nepheline-sintering process (NP) |  |  |  | 2.46 | tonne CO2/tonne Al | EQUATION 4.27G (NEW) |  | 2019 Refinement to the 2006 IPCC Guidelines for National Greenhouse Gas Inventories, Volume 3, Chapter 4, page 4.74 | 2019 Refinement | IPCC TFI TSU
234159 | 2C5 - Other (please specify) |  | CARBON DIOXIDE | 2019 Refinement default | Tier 1 default emission factors for calculating CO2 emissions from anode consumption |  | Nd metal, and all other Rare Earth metals/alloys |  |  |  | 0.56 | tonnes CO2/tonne RE metal | EQUATION 4.35 (NEW) |  | 2019 Refinement to the 2006 IPCC Guidelines for National Greenhouse Gas Inventories, Volume 3, Chapter 4, page 4.86 | 2019 Refinement | IPCC TFI TSU
234160 | 2C5 - Other (please specify) |  | CF4 | 2019 Refinement default | Tier 1 default emission factors for the calculation of PFC emissions from rare earth production |  | RE-iron alloys (Dy-Fe, etc) |  |  |  | 146.1 | g/tonne RE metal | EQUATION 4.37 (NEW) |  | 2019 Refinement to the 2006 IPCC Guidelines for National Greenhouse Gas Inventories, Volume 3, Chapter 4, page 4.91 | 2019 Refinement | IPCC TFI TSU
234161 | 2C5 - Other (please specify) |  | CF4 | 2019 Refinement default | Tier 1 default emission factors for the calculation of PFC emissions from rare earth production |  | Other-RE metals/alloys (Nd, Pr-Nd, La, etc) |  |  |  | 35.8 | g/tonne RE metal | EQUATION 4.37 (NEW) |  | 2019 Refinement to the 2006 IPCC Guidelines for National Greenhouse Gas Inventories, Volume 3, Chapter 4, page 4.91 | 2019 Refinement | IPCC TFI TSU
234162 | 2C5 - Other (please specify) |  | C2F6 | 2019 Refinement default | Tier 1 default emission factors for the calculation of PFC emissions from rare earth production |  | RE-iron alloys (Dy-Fe, etc) |  |  |  | 14.6 | g/tonne RE metal | EQUATION 4.37 (NEW) |  | 2019 Refinement to the 2006 IPCC Guidelines for National Greenhouse Gas Inventories, Volume 3, Chapter 4, page 4.91 | 2019 Refinement | IPCC TFI TSU
234163 | 2C5 - Other (please specify) |  | C2F6 | 2019 Refinement default | Tier 1 default emission factors for the calculation of PFC emissions from rare earth production |  | Other-RE metals/alloys (Nd, Pr-Nd, La, etc) |  |  |  | 5.2 | g/tonne RE metal | EQUATION 4.37 (NEW) |  | 2019 Refinement to the 2006 IPCC Guidelines for National Greenhouse Gas Inventories, Volume 3, Chapter 4, page 4.91 | 2019 Refinement | IPCC TFI TSU
234164 | 2C5 - Other (please specify) |  | C3F8 | 2019 Refinement default | Tier 1 default emission factors for the calculation of PFC emissions from rare earth production |  | RE-iron alloys (Dy-Fe, etc) |  |  |  | 0.05 | g/tonne RE metal | EQUATION 4.37 (NEW) |  | 2019 Refinement to the 2006 IPCC Guidelines for National Greenhouse Gas Inventories, Volume 3, Chapter 4, page 4.91 | 2019 Refinement | IPCC TFI TSU
234165 | 2C5 - Other (please specify) |  | C3F8 | 2019 Refinement default | Tier 1 default emission factors for the calculation of PFC emissions from rare earth production |  | Other-RE metals/alloys (Nd, Pr-Nd, La, etc) |  |  |  | 0.21 | g/tonne RE metal | EQUATION 4.37 (NEW) |  | 2019 Refinement to the 2006 IPCC Guidelines for National Greenhouse Gas Inventories, Volume 3, Chapter 4, page 4.91 | 2019 Refinement | IPCC TFI TSU
234166 | 2E - Production of Halocarbons and Sulphur Hexafluoride | 2.E.1 - Integrated Circuit or Semiconductor | CF4 | 2019 Refinement default | Tier 1 Gas-Specific Emission Factors For Process GHG Emissions From Electronics Manufacturing |  | Semiconductors |  |  |  | 0.36 | kg/m2 | EQUATION 6.1 (UPDATED) |  | 2019 Refinement to the 2006 IPCC Guidelines for National Greenhouse Gas Inventories, Volume 3, Chapter 6, page 6.49 | 2019 Refinement | IPCC TFI TSU
234167 | 2E - Production of Halocarbons and Sulphur Hexafluoride | 2.E.1 - Integrated Circuit or Semiconductor | C2F6 | 2019 Refinement default | Tier 1 Gas-Specific Emission Factors For Process GHG Emissions From Electronics Manufacturing |  | Semiconductors |  |  |  | 0.12 | kg/m2 | EQUATION 6.1 (UPDATED) |  | 2019 Refinement to the 2006 IPCC Guidelines for National Greenhouse Gas Inventories, Volume 3, Chapter 6, page 6.49 | 2019 Refinement | IPCC TFI TSU
234168 | 2E - Production of Halocarbons and Sulphur Hexafluoride | 2.E.1 - Integrated Circuit or Semiconductor | C3F8 | 2019 Refinement default | Tier 1 Gas-Specific Emission Factors For Process GHG Emissions From Electronics Manufacturing |  | Semiconductors |  |  |  | 0.03 | kg/m2 | EQUATION 6.1 (UPDATED) |  | 2019 Refinement to the 2006 IPCC Guidelines for National Greenhouse Gas Inventories, Volume 3, Chapter 6, page 6.49 | 2019 Refinement | IPCC TFI TSU
234169 | 2E - Production of Halocarbons and Sulphur Hexafluoride | 2.E.1 - Integrated Circuit or Semiconductor | C4F6 | 2019 Refinement default | Tier 1 Gas-Specific Emission Factors For Process GHG Emissions From Electronics Manufacturing |  | Semiconductors |  |  |  | 0.003 | kg/m2 | EQUATION 6.1 (UPDATED) |  | 2019 Refinement to the 2006 IPCC Guidelines for National Greenhouse Gas Inventories, Volume 3, Chapter 6, page 6.49 | 2019 Refinement | IPCC TFI TSU
234170 | 2E - Production of Halocarbons and Sulphur Hexafluoride | 2.E.1 - Integrated Circuit or Semiconductor | c-C4F8 | 2019 Refinement default | Tier 1 Gas-Specific Emission Factors For Process GHG Emissions From Electronics Manufacturing |  | Semiconductors |  |  |  | 0.01 | kg/m2 | EQUATION 6.1 (UPDATED) |  | 2019 Refinement to the 2006 IPCC Guidelines for National Greenhouse Gas Inventories, Volume 3, Chapter 6, page 6.49 | 2019 Refinement | IPCC TFI TSU
234171 | 2E - Production of Halocarbons and Sulphur Hexafluoride | 2.E.1 - Integrated Circuit or Semiconductor | C4F8O | 2019 Refinement default | Tier 1 Gas-Specific Emission Factors For Process GHG Emissions From Electronics Manufacturing |  | Semiconductors |  |  |  | 0.00007 | kg/m2 | EQUATION 6.1 (UPDATED) |  | 2019 Refinement to the 2006 IPCC Guidelines for National Greenhouse Gas Inventories, Volume 3, Chapter 6, page 6.49 | 2019 Refinement | IPCC TFI TSU
234172 | 2E - Production of Halocarbons and Sulphur Hexafluoride | 2.E.1 - Integrated Circuit or Semiconductor | C5F8 | 2019 Refinement default | Tier 1 Gas-Specific Emission Factors For Process GHG Emissions From Electronics Manufacturing |  | Semiconductors |  |  |  | 0.001 | kg/m2 | EQUATION 6.1 (UPDATED) |  | 2019 Refinement to the 2006 IPCC Guidelines for National Greenhouse Gas Inventories, Volume 3, Chapter 6, page 6.49 | 2019 Refinement | IPCC TFI TSU
234173 | 2E - Production of Halocarbons and Sulphur Hexafluoride | 2.E.1 - Integrated Circuit or Semiconductor | HFC-23 | 2019 Refinement default | Tier 1 Gas-Specific Emission Factors For Process GHG Emissions From Electronics Manufacturing |  | Semiconductors |  |  |  | 0.05 | kg/m2 | EQUATION 6.1 (UPDATED) |  | 2019 Refinement to the 2006 IPCC Guidelines for National Greenhouse Gas Inventories, Volume 3, Chapter 6, page 6.49 | 2019 Refinement | IPCC TFI TSU
234174 | 2E - Production of Halocarbons and Sulphur Hexafluoride | 2.E.1 - Integrated Circuit or Semiconductor | HFC-32 | 2019 Refinement default | Tier 1 Gas-Specific Emission Factors For Process GHG Emissions From Electronics Manufacturing |  | Semiconductors |  |  |  | 0.003 | kg/m2 | EQUATION 6.1 (UPDATED) |  | 2019 Refinement to the 2006 IPCC Guidelines for National Greenhouse Gas Inventories, Volume 3, Chapter 6, page 6.49 | 2019 Refinement | IPCC TFI TSU
234175 | 2E - Production of Halocarbons and Sulphur Hexafluoride | 2.E.1 - Integrated Circuit or Semiconductor | Nitrogen Trifluoride | 2019 Refinement default | Tier 1 Gas-Specific Emission Factors For Process GHG Emissions From Electronics Manufacturing |  | Semiconductors |  |  |  | 0.15 | kg/m2 | EQUATION 6.1 (UPDATED) |  | 2019 Refinement to the 2006 IPCC Guidelines for National Greenhouse Gas Inventories, Volume 3, Chapter 6, page 6.49 | 2019 Refinement | IPCC TFI TSU
234176 | 2E - Production of Halocarbons and Sulphur Hexafluoride | 2.E.1 - Integrated Circuit or Semiconductor | Sulphur Hexafluoride | 2019 Refinement default | Tier 1 Gas-Specific Emission Factors For Process GHG Emissions From Electronics Manufacturing |  | Semiconductors |  |  |  | 0.05 | kg/m2 | EQUATION 6.1 (UPDATED) |  | 2019 Refinement to the 2006 IPCC Guidelines for National Greenhouse Gas Inventories, Volume 3, Chapter 6, page 6.49 | 2019 Refinement | IPCC TFI TSU
234177 | 2E - Production of Halocarbons and Sulphur Hexafluoride | 2.E.1 - Integrated Circuit or Semiconductor | NITROUS OXIDE | 2019 Refinement default | Tier 1 Gas-Specific Emission Factors For Process GHG Emissions From Electronics Manufacturing |  | Semiconductors |  |  |  | 1.01 | kg/m2 | EQUATION 6.1 (UPDATED) |  | 2019 Refinement to the 2006 IPCC Guidelines for National Greenhouse Gas Inventories, Volume 3, Chapter 6, page 6.49 | 2019 Refinement | IPCC TFI TSU
234178 | 2E - Production of Halocarbons and Sulphur Hexafluoride | 2.E.2 - TFT Flat Panel Display | CF4 | 2019 Refinement default | Tier 1 Gas-Specific Emission Factors For Process GHG Emissions From Electronics Manufacturing |  | Display |  |  | g/ array input glass area m2 | 0.65 | g/m2 | EQUATION 6.1 (UPDATED) |  | 2019 Refinement to the 2006 IPCC Guidelines for National Greenhouse Gas Inventories, Volume 3, Chapter 6, page 6.49 | 2019 Refinement | IPCC TFI TSU
234179 | 2E - Production of Halocarbons and Sulphur Hexafluoride | 2.E.2 - TFT Flat Panel Display | c-C4F8 | 2019 Refinement default | Tier 1 Gas-Specific Emission Factors For Process GHG Emissions From Electronics Manufacturing |  | Display |  |  | g/ array input glass area m2 | 0.001 | g/m2 | EQUATION 6.1 (UPDATED) |  | 2019 Refinement to the 2006 IPCC Guidelines for National Greenhouse Gas Inventories, Volume 3, Chapter 6, page 6.49 | 2019 Refinement | IPCC TFI TSU
234180 | 2E - Production of Halocarbons and Sulphur Hexafluoride | 2.E.2 - TFT Flat Panel Display | HFC-23 | 2019 Refinement default | Tier 1 Gas-Specific Emission Factors For Process GHG Emissions From Electronics Manufacturing |  | Display |  |  | g/ array input glass area m2 | 0.0024 | g/m2 | EQUATION 6.1 (UPDATED) |  | 2019 Refinement to the 2006 IPCC Guidelines for National Greenhouse Gas Inventories, Volume 3, Chapter 6, page 6.49 | 2019 Refinement | IPCC TFI TSU
234181 | 2E - Production of Halocarbons and Sulphur Hexafluoride | 2.E.2 - TFT Flat Panel Display | Nitrogen Trifluoride | 2019 Refinement default | Tier 1 Gas-Specific Emission Factors For Process GHG Emissions From Electronics Manufacturing |  | Display |  |  | g/ array input glass area m2 | 1.29 | g/m2 | EQUATION 6.1 (UPDATED) |  | 2019 Refinement to the 2006 IPCC Guidelines for National Greenhouse Gas Inventories, Volume 3, Chapter 6, page 6.49 | 2019 Refinement | IPCC TFI TSU
234182 | 2E - Production of Halocarbons and Sulphur Hexafluoride | 2.E.2 - TFT Flat Panel Display | Sulphur Hexafluoride | 2019 Refinement default | Tier 1 Gas-Specific Emission Factors For Process GHG Emissions From Electronics Manufacturing |  | Display |  |  | g/ array input glass area m2 | 4.14 | g/m2 | EQUATION 6.1 (UPDATED) |  | 2019 Refinement to the 2006 IPCC Guidelines for National Greenhouse Gas Inventories, Volume 3, Chapter 6, page 6.49 | 2019 Refinement | IPCC TFI TSU
234183 | 2E - Production of Halocarbons and Sulphur Hexafluoride | 2.E.2 - TFT Flat Panel Display | NITROUS OXIDE | 2019 Refinement default | Tier 1 Gas-Specific Emission Factors For Process GHG Emissions From Electronics Manufacturing |  | Display |  |  | g/ array input glass area m2 | 17.06 | g/m2 | EQUATION 6.1 (UPDATED) |  | 2019 Refinement to the 2006 IPCC Guidelines for National Greenhouse Gas Inventories, Volume 3, Chapter 6, page 6.49 | 2019 Refinement | IPCC TFI TSU
234184 | 2E - Production of Halocarbons and Sulphur Hexafluoride | 2.E.3 - Photovoltaics | CF4 | 2019 Refinement default | Tier 1 Gas-Specific Emission Factors For Process GHG Emissions From Electronics Manufacturing |  | Photovoltaic |  |  |  | 5 | g/m2 | EQUATION 6.1 (UPDATED) |  | 2019 Refinement to the 2006 IPCC Guidelines for National Greenhouse Gas Inventories, Volume 3, Chapter 6, page 6.49 | 2019 Refinement | IPCC TFI TSU
234185 | 2E - Production of Halocarbons and Sulphur Hexafluoride | 2.E.3 - Photovoltaics | C2F6 | 2019 Refinement default | Tier 1 Gas-Specific Emission Factors For Process GHG Emissions From Electronics Manufacturing |  | Photovoltaic |  |  |  | 2 | g/m2 | EQUATION 6.1 (UPDATED) |  | 2019 Refinement to the 2006 IPCC Guidelines for National Greenhouse Gas Inventories, Volume 3, Chapter 6, page 6.49 | 2019 Refinement | IPCC TFI TSU
234186 | 2E - Production of Halocarbons and Sulphur Hexafluoride |  | CF4 | 2019 Refinement default | Tier 1 Gas-Specific Emission Factors For Process GHG Emissions From Electronics Manufacturing |  | MEMS (micro-electromechanical systems) |  |  |  | 0.015 | kg/m2 | EQUATION 6.1 (UPDATED) |  | 2019 Refinement to the 2006 IPCC Guidelines for National Greenhouse Gas Inventories, Volume 3, Chapter 6, page 6.49 | 2019 Refinement | IPCC TFI TSU
234187 | 2E - Production of Halocarbons and Sulphur Hexafluoride |  | c-C4F8 | 2019 Refinement default | Tier 1 Gas-Specific Emission Factors For Process GHG Emissions From Electronics Manufacturing |  | MEMS (micro-electromechanical systems) |  |  |  | 0.076 | kg/m2 | EQUATION 6.1 (UPDATED) |  | 2019 Refinement to the 2006 IPCC Guidelines for National Greenhouse Gas Inventories, Volume 3, Chapter 6, page 6.49 | 2019 Refinement | IPCC TFI TSU
234188 | 2E - Production of Halocarbons and Sulphur Hexafluoride |  | Sulphur Hexafluoride | 2019 Refinement default | Tier 1 Gas-Specific Emission Factors For Process GHG Emissions From Electronics Manufacturing |  | MEMS (micro-electromechanical systems) |  |  |  | 1.86 | kg/m2 | EQUATION 6.1 (UPDATED) |  | 2019 Refinement to the 2006 IPCC Guidelines for National Greenhouse Gas Inventories, Volume 3, Chapter 6, page 6.49 | 2019 Refinement | IPCC TFI TSU
234189 | 2E1 - By-product Emissions |  | CF4 | 2019 Refinement default |  |  | (1-Ui) |  |  |  | 0.73 | fraction | EQUATION 6.5 (UPDATED), EQUATION 6.6 (UPDATED) |  | 2019 Refinement to the 2006 IPCC Guidelines for National Greenhouse Gas Inventories, Volume 3, Chapter 6, page 6.50 | 2019 Refinement | IPCC TFI TSU
234190 | 2E1 - By-product Emissions |  | C2F6 | 2019 Refinement default |  |  | (1-Ui) |  |  |  | 0.55 | fraction | EQUATION 6.5 (UPDATED), EQUATION 6.6 (UPDATED) |  | 2019 Refinement to the 2006 IPCC Guidelines for National Greenhouse Gas Inventories, Volume 3, Chapter 6, page 6.50 | 2019 Refinement | IPCC TFI TSU
234191 | 2E1 - By-product Emissions |  | C3F8 | 2019 Refinement default |  |  | (1-Ui) |  |  |  | 0.4 | fraction | EQUATION 6.5 (UPDATED), EQUATION 6.6 (UPDATED) |  | 2019 Refinement to the 2006 IPCC Guidelines for National Greenhouse Gas Inventories, Volume 3, Chapter 6, page 6.50 | 2019 Refinement | IPCC TFI TSU
234192 | 2E1 - By-product Emissions |  | C3F8 | 2019 Refinement default |  |  | (1-Ui) |  |  | C3F8 Remote | 0.063 | fraction | EQUATION 6.5 (UPDATED), EQUATION 6.6 (UPDATED) |  | 2019 Refinement to the 2006 IPCC Guidelines for National Greenhouse Gas Inventories, Volume 3, Chapter 6, page 6.50 | 2019 Refinement | IPCC TFI TSU
234193 | 2E1 - By-product Emissions |  | C4F6 | 2019 Refinement default |  |  | (1-Ui) |  |  |  | 0.15 | fraction | EQUATION 6.5 (UPDATED), EQUATION 6.6 (UPDATED) |  | 2019 Refinement to the 2006 IPCC Guidelines for National Greenhouse Gas Inventories, Volume 3, Chapter 6, page 6.50 | 2019 Refinement | IPCC TFI TSU
234194 | 2E1 - By-product Emissions |  | c-C4F8 | 2019 Refinement default |  |  | (1-Ui) |  |  |  | 0.13 | fraction | EQUATION 6.5 (UPDATED), EQUATION 6.6 (UPDATED) |  | 2019 Refinement to the 2006 IPCC Guidelines for National Greenhouse Gas Inventories, Volume 3, Chapter 6, page 6.50 | 2019 Refinement | IPCC TFI TSU
234195 | 2E1 - By-product Emissions |  | C4F8O | 2019 Refinement default |  |  | (1-Ui) |  |  |  | 0.14 | fraction | EQUATION 6.5 (UPDATED), EQUATION 6.6 (UPDATED) |  | 2019 Refinement to the 2006 IPCC Guidelines for National Greenhouse Gas Inventories, Volume 3, Chapter 6, page 6.50 | 2019 Refinement | IPCC TFI TSU
234196 | 2E1 - By-product Emissions |  | C5F8 | 2019 Refinement default |  |  | (1-Ui) |  |  |  | 0.086 | fraction | EQUATION 6.5 (UPDATED), EQUATION 6.6 (UPDATED) |  | 2019 Refinement to the 2006 IPCC Guidelines for National Greenhouse Gas Inventories, Volume 3, Chapter 6, page 6.50 | 2019 Refinement | IPCC TFI TSU
234197 | 2E1 - By-product Emissions |  | HFC-23 | 2019 Refinement default |  |  | (1-Ui) |  |  |  | 0.46 | fraction | EQUATION 6.5 (UPDATED), EQUATION 6.6 (UPDATED) |  | 2019 Refinement to the 2006 IPCC Guidelines for National Greenhouse Gas Inventories, Volume 3, Chapter 6, page 6.50 | 2019 Refinement | IPCC TFI TSU
234198 | 2E1 - By-product Emissions |  | HFC-32 | 2019 Refinement default |  |  | (1-Ui) |  |  |  | 0.2 | fraction | EQUATION 6.5 (UPDATED), EQUATION 6.6 (UPDATED) |  | 2019 Refinement to the 2006 IPCC Guidelines for National Greenhouse Gas Inventories, Volume 3, Chapter 6, page 6.50 | 2019 Refinement | IPCC TFI TSU
234199 | 2E1 - By-product Emissions |  | HFC-41 | 2019 Refinement default |  |  | (1-Ui) |  |  |  | 0.34 | fraction | EQUATION 6.5 (UPDATED), EQUATION 6.6 (UPDATED) |  | 2019 Refinement to the 2006 IPCC Guidelines for National Greenhouse Gas Inventories, Volume 3, Chapter 6, page 6.50 | 2019 Refinement | IPCC TFI TSU
234200 | 2E1 - By-product Emissions |  | HFC-125 | 2019 Refinement default |  |  | (1-Ui) |  |  |  | 0.064 | fraction | EQUATION 6.5 (UPDATED), EQUATION 6.6 (UPDATED) |  | 2019 Refinement to the 2006 IPCC Guidelines for National Greenhouse Gas Inventories, Volume 3, Chapter 6, page 6.50 | 2019 Refinement | IPCC TFI TSU
234201 | 2E1 - By-product Emissions |  | Nitrogen Trifluoride | 2019 Refinement default |  |  | (1-Ui) |  |  | NF3 Remote | 0.02 | fraction | EQUATION 6.5 (UPDATED), EQUATION 6.6 (UPDATED) |  | 2019 Refinement to the 2006 IPCC Guidelines for National Greenhouse Gas Inventories, Volume 3, Chapter 6, page 6.50 | 2019 Refinement | IPCC TFI TSU
234202 | 2E1 - By-product Emissions |  | Nitrogen Trifluoride | 2019 Refinement default |  |  | (1-Ui) |  |  |  | 0.18 | fraction | EQUATION 6.5 (UPDATED), EQUATION 6.6 (UPDATED) |  | 2019 Refinement to the 2006 IPCC Guidelines for National Greenhouse Gas Inventories, Volume 3, Chapter 6, page 6.50 | 2019 Refinement | IPCC TFI TSU
234203 | 2E1 - By-product Emissions |  | Sulphur Hexafluoride | 2019 Refinement default |  |  | (1-Ui) |  |  |  | 0.55 | fraction | EQUATION 6.5 (UPDATED), EQUATION 6.6 (UPDATED) |  | 2019 Refinement to the 2006 IPCC Guidelines for National Greenhouse Gas Inventories, Volume 3, Chapter 6, page 6.50 | 2019 Refinement | IPCC TFI TSU
234204 | 2E1 - By-product Emissions |  | NITROUS OXIDE | 2019 Refinement default |  |  | (1-Ui) |  |  | N2O TFD | 0.78 | fraction | EQUATION 6.5 (UPDATED), EQUATION 6.6 (UPDATED) |  | 2019 Refinement to the 2006 IPCC Guidelines for National Greenhouse Gas Inventories, Volume 3, Chapter 6, page 6.50 | 2019 Refinement | IPCC TFI TSU
234205 | 2E1 - By-product Emissions |  | NITROUS OXIDE | 2019 Refinement default |  |  | (1-Ui) |  |  |  | 1 | fraction | EQUATION 6.5 (UPDATED), EQUATION 6.6 (UPDATED) |  | 2019 Refinement to the 2006 IPCC Guidelines for National Greenhouse Gas Inventories, Volume 3, Chapter 6, page 6.50 | 2019 Refinement | IPCC TFI TSU
234206 | 2E1 - By-product Emissions |  | C2F6 | 2019 Refinement default |  |  | BCF4 |  |  |  | 0.19 | fraction | EQUATION 6.5 (UPDATED), EQUATION 6.6 (UPDATED) |  | 2019 Refinement to the 2006 IPCC Guidelines for National Greenhouse Gas Inventories, Volume 3, Chapter 6, page 6.50 | 2019 Refinement | IPCC TFI TSU
234207 | 2E1 - By-product Emissions |  | C3F8 | 2019 Refinement default |  |  | BCF4 |  |  |  | 0.2 | fraction | EQUATION 6.5 (UPDATED), EQUATION 6.6 (UPDATED) |  | 2019 Refinement to the 2006 IPCC Guidelines for National Greenhouse Gas Inventories, Volume 3, Chapter 6, page 6.50 | 2019 Refinement | IPCC TFI TSU
234208 | 2E1 - By-product Emissions |  | C4F6 | 2019 Refinement default |  |  | BCF4 |  |  |  | 0.06 | fraction | EQUATION 6.5 (UPDATED), EQUATION 6.6 (UPDATED) |  | 2019 Refinement to the 2006 IPCC Guidelines for National Greenhouse Gas Inventories, Volume 3, Chapter 6, page 6.50 | 2019 Refinement | IPCC TFI TSU
234209 | 2E1 - By-product Emissions |  | c-C4F8 | 2019 Refinement default |  |  | BCF4 |  |  |  | 0.099 | fraction | EQUATION 6.5 (UPDATED), EQUATION 6.6 (UPDATED) |  | 2019 Refinement to the 2006 IPCC Guidelines for National Greenhouse Gas Inventories, Volume 3, Chapter 6, page 6.50 | 2019 Refinement | IPCC TFI TSU
234210 | 2E1 - By-product Emissions |  | C4F8O | 2019 Refinement default |  |  | BCF4 |  |  |  | 0.13 | fraction | EQUATION 6.5 (UPDATED), EQUATION 6.6 (UPDATED) |  | 2019 Refinement to the 2006 IPCC Guidelines for National Greenhouse Gas Inventories, Volume 3, Chapter 6, page 6.50 | 2019 Refinement | IPCC TFI TSU
234211 | 2E1 - By-product Emissions |  | C5F8 | 2019 Refinement default |  |  | BCF4 |  |  |  | 0.053 | fraction | EQUATION 6.5 (UPDATED), EQUATION 6.6 (UPDATED) |  | 2019 Refinement to the 2006 IPCC Guidelines for National Greenhouse Gas Inventories, Volume 3, Chapter 6, page 6.50 | 2019 Refinement | IPCC TFI TSU
234212 | 2E1 - By-product Emissions |  | HFC-23 | 2019 Refinement default |  |  | BCF4 |  |  |  | 0.081 | fraction | EQUATION 6.5 (UPDATED), EQUATION 6.6 (UPDATED) |  | 2019 Refinement to the 2006 IPCC Guidelines for National Greenhouse Gas Inventories, Volume 3, Chapter 6, page 6.50 | 2019 Refinement | IPCC TFI TSU
234213 | 2E1 - By-product Emissions |  | HFC-32 | 2019 Refinement default |  |  | BCF4 |  |  |  | 0.061 | fraction | EQUATION 6.5 (UPDATED), EQUATION 6.6 (UPDATED) |  | 2019 Refinement to the 2006 IPCC Guidelines for National Greenhouse Gas Inventories, Volume 3, Chapter 6, page 6.50 | 2019 Refinement | IPCC TFI TSU
234214 | 2E1 - By-product Emissions |  | HFC-41 | 2019 Refinement default |  |  | BCF4 |  |  |  | 0.029 | fraction | EQUATION 6.5 (UPDATED), EQUATION 6.6 (UPDATED) |  | 2019 Refinement to the 2006 IPCC Guidelines for National Greenhouse Gas Inventories, Volume 3, Chapter 6, page 6.50 | 2019 Refinement | IPCC TFI TSU
234215 | 2E1 - By-product Emissions |  | HFC-125 | 2019 Refinement default |  |  | BCF4 |  |  |  | 0.077 | fraction | EQUATION 6.5 (UPDATED), EQUATION 6.6 (UPDATED) |  | 2019 Refinement to the 2006 IPCC Guidelines for National Greenhouse Gas Inventories, Volume 3, Chapter 6, page 6.50 | 2019 Refinement | IPCC TFI TSU
234216 | 2E1 - By-product Emissions |  | Nitrogen Trifluoride | 2019 Refinement default |  |  | BCF4 |  |  | NF3 Remote | 0.034 | fraction | EQUATION 6.5 (UPDATED), EQUATION 6.6 (UPDATED) |  | 2019 Refinement to the 2006 IPCC Guidelines for National Greenhouse Gas Inventories, Volume 3, Chapter 6, page 6.50 | 2019 Refinement | IPCC TFI TSU
234217 | 2E1 - By-product Emissions |  | Nitrogen Trifluoride | 2019 Refinement default |  |  | BCF4 |  |  |  | 0.067 | fraction | EQUATION 6.5 (UPDATED), EQUATION 6.6 (UPDATED) |  | 2019 Refinement to the 2006 IPCC Guidelines for National Greenhouse Gas Inventories, Volume 3, Chapter 6, page 6.50 | 2019 Refinement | IPCC TFI TSU
234218 | 2E1 - By-product Emissions |  | Sulphur Hexafluoride | 2019 Refinement default |  |  | BCF4 |  |  |  | 0.12 | fraction | EQUATION 6.5 (UPDATED), EQUATION 6.6 (UPDATED) |  | 2019 Refinement to the 2006 IPCC Guidelines for National Greenhouse Gas Inventories, Volume 3, Chapter 6, page 6.50 | 2019 Refinement | IPCC TFI TSU
234219 | 2E1 - By-product Emissions |  | CF4 | 2019 Refinement default |  |  | BC2F6 |  |  |  | 0.042 | fraction | EQUATION 6.5 (UPDATED), EQUATION 6.6 (UPDATED) |  | 2019 Refinement to the 2006 IPCC Guidelines for National Greenhouse Gas Inventories, Volume 3, Chapter 6, page 6.50 | 2019 Refinement | IPCC TFI TSU
234220 | 2E1 - By-product Emissions |  | C3F8 | 2019 Refinement default |  |  | BC2F6 |  |  |  | 0.000018 | fraction | EQUATION 6.5 (UPDATED), EQUATION 6.6 (UPDATED) |  | 2019 Refinement to the 2006 IPCC Guidelines for National Greenhouse Gas Inventories, Volume 3, Chapter 6, page 6.50 | 2019 Refinement | IPCC TFI TSU
234221 | 2E1 - By-product Emissions |  | C4F6 | 2019 Refinement default |  |  | BC2F6 |  |  |  | 0.062 | fraction | EQUATION 6.5 (UPDATED), EQUATION 6.6 (UPDATED) |  | 2019 Refinement to the 2006 IPCC Guidelines for National Greenhouse Gas Inventories, Volume 3, Chapter 6, page 6.50 | 2019 Refinement | IPCC TFI TSU
234222 | 2E1 - By-product Emissions |  | c-C4F8 | 2019 Refinement default |  |  | BC2F6 |  |  |  | 0.02 | fraction | EQUATION 6.5 (UPDATED), EQUATION 6.6 (UPDATED) |  | 2019 Refinement to the 2006 IPCC Guidelines for National Greenhouse Gas Inventories, Volume 3, Chapter 6, page 6.50 | 2019 Refinement | IPCC TFI TSU
234223 | 2E1 - By-product Emissions |  | C4F8O | 2019 Refinement default |  |  | BC2F6 |  |  |  | 0.045 | fraction | EQUATION 6.5 (UPDATED), EQUATION 6.6 (UPDATED) |  | 2019 Refinement to the 2006 IPCC Guidelines for National Greenhouse Gas Inventories, Volume 3, Chapter 6, page 6.50 | 2019 Refinement | IPCC TFI TSU
234224 | 2E1 - By-product Emissions |  | C5F8 | 2019 Refinement default |  |  | BC2F6 |  |  |  | 0.047 | fraction | EQUATION 6.5 (UPDATED), EQUATION 6.6 (UPDATED) |  | 2019 Refinement to the 2006 IPCC Guidelines for National Greenhouse Gas Inventories, Volume 3, Chapter 6, page 6.50 | 2019 Refinement | IPCC TFI TSU
234225 | 2E1 - By-product Emissions |  | HFC-23 | 2019 Refinement default |  |  | BC2F6 |  |  |  | 0.046 | fraction | EQUATION 6.5 (UPDATED), EQUATION 6.6 (UPDATED) |  | 2019 Refinement to the 2006 IPCC Guidelines for National Greenhouse Gas Inventories, Volume 3, Chapter 6, page 6.50 | 2019 Refinement | IPCC TFI TSU
234226 | 2E1 - By-product Emissions |  | HFC-32 | 2019 Refinement default |  |  | BC2F6 |  |  |  | 0.044 | fraction | EQUATION 6.5 (UPDATED), EQUATION 6.6 (UPDATED) |  | 2019 Refinement to the 2006 IPCC Guidelines for National Greenhouse Gas Inventories, Volume 3, Chapter 6, page 6.50 | 2019 Refinement | IPCC TFI TSU
234227 | 2E1 - By-product Emissions |  | HFC-41 | 2019 Refinement default |  |  | BC2F6 |  |  |  | 0.01 | fraction | EQUATION 6.5 (UPDATED), EQUATION 6.6 (UPDATED) |  | 2019 Refinement to the 2006 IPCC Guidelines for National Greenhouse Gas Inventories, Volume 3, Chapter 6, page 6.50 | 2019 Refinement | IPCC TFI TSU
234228 | 2E1 - By-product Emissions |  | HFC-125 | 2019 Refinement default |  |  | BC2F6 |  |  |  | 0.024 | fraction | EQUATION 6.5 (UPDATED), EQUATION 6.6 (UPDATED) |  | 2019 Refinement to the 2006 IPCC Guidelines for National Greenhouse Gas Inventories, Volume 3, Chapter 6, page 6.50 | 2019 Refinement | IPCC TFI TSU
234229 | 2E1 - By-product Emissions |  | Nitrogen Trifluoride | 2019 Refinement default |  |  | BC2F6 |  |  |  | 0.015 | fraction | EQUATION 6.5 (UPDATED), EQUATION 6.6 (UPDATED) |  | 2019 Refinement to the 2006 IPCC Guidelines for National Greenhouse Gas Inventories, Volume 3, Chapter 6, page 6.50 | 2019 Refinement | IPCC TFI TSU
234230 | 2E1 - By-product Emissions |  | Sulphur Hexafluoride | 2019 Refinement default |  |  | BC2F6 |  |  |  | 0.095 | fraction | EQUATION 6.5 (UPDATED), EQUATION 6.6 (UPDATED) |  | 2019 Refinement to the 2006 IPCC Guidelines for National Greenhouse Gas Inventories, Volume 3, Chapter 6, page 6.50 | 2019 Refinement | IPCC TFI TSU
234231 | 2E1 - By-product Emissions |  | C5F8 | 2019 Refinement default |  |  | BC3F8 |  |  |  | 0.000055 | fraction | EQUATION 6.5 (UPDATED), EQUATION 6.6 (UPDATED) |  | 2019 Refinement to the 2006 IPCC Guidelines for National Greenhouse Gas Inventories, Volume 3, Chapter 6, page 6.50 | 2019 Refinement | IPCC TFI TSU
234232 | 2E1 - By-product Emissions |  | CF4 | 2019 Refinement default |  |  | BC4F6 |  |  |  | 0.00066 | fraction | EQUATION 6.5 (UPDATED), EQUATION 6.6 (UPDATED) |  | 2019 Refinement to the 2006 IPCC Guidelines for National Greenhouse Gas Inventories, Volume 3, Chapter 6, page 6.50 | 2019 Refinement | IPCC TFI TSU
234233 | 2E1 - By-product Emissions |  | c-C4F8 | 2019 Refinement default |  |  | BC4F6 |  |  |  | 0.0017 | fraction | EQUATION 6.5 (UPDATED), EQUATION 6.6 (UPDATED) |  | 2019 Refinement to the 2006 IPCC Guidelines for National Greenhouse Gas Inventories, Volume 3, Chapter 6, page 6.50 | 2019 Refinement | IPCC TFI TSU
234234 | 2E1 - By-product Emissions |  | HFC-23 | 2019 Refinement default |  |  | BC4F6 |  |  |  | 0.000041 | fraction | EQUATION 6.5 (UPDATED), EQUATION 6.6 (UPDATED) |  | 2019 Refinement to the 2006 IPCC Guidelines for National Greenhouse Gas Inventories, Volume 3, Chapter 6, page 6.50 | 2019 Refinement | IPCC TFI TSU
234235 | 2E1 - By-product Emissions |  | HFC-41 | 2019 Refinement default |  |  | BC4F6 |  |  |  | 0.0011 | fraction | EQUATION 6.5 (UPDATED), EQUATION 6.6 (UPDATED) |  | 2019 Refinement to the 2006 IPCC Guidelines for National Greenhouse Gas Inventories, Volume 3, Chapter 6, page 6.50 | 2019 Refinement | IPCC TFI TSU
234236 | 2E1 - By-product Emissions |  | CF4 | 2019 Refinement default |  |  | BC4F8 |  |  |  | 0.0015 | fraction | EQUATION 6.5 (UPDATED), EQUATION 6.6 (UPDATED) |  | 2019 Refinement to the 2006 IPCC Guidelines for National Greenhouse Gas Inventories, Volume 3, Chapter 6, page 6.50 | 2019 Refinement | IPCC TFI TSU
234237 | 2E1 - By-product Emissions |  | C4F6 | 2019 Refinement default |  |  | BC4F8 |  |  |  | 0.0051 | fraction | EQUATION 6.5 (UPDATED), EQUATION 6.6 (UPDATED) |  | 2019 Refinement to the 2006 IPCC Guidelines for National Greenhouse Gas Inventories, Volume 3, Chapter 6, page 6.50 | 2019 Refinement | IPCC TFI TSU
234238 | 2E1 - By-product Emissions |  | HFC-23 | 2019 Refinement default |  |  | BC4F8 |  |  |  | 0.00028 | fraction | EQUATION 6.5 (UPDATED), EQUATION 6.6 (UPDATED) |  | 2019 Refinement to the 2006 IPCC Guidelines for National Greenhouse Gas Inventories, Volume 3, Chapter 6, page 6.50 | 2019 Refinement | IPCC TFI TSU
234239 | 2E1 - By-product Emissions |  | HFC-32 | 2019 Refinement default |  |  | BC4F8 |  |  |  | 0.071 | fraction | EQUATION 6.5 (UPDATED), EQUATION 6.6 (UPDATED) |  | 2019 Refinement to the 2006 IPCC Guidelines for National Greenhouse Gas Inventories, Volume 3, Chapter 6, page 6.50 | 2019 Refinement | IPCC TFI TSU
234240 | 2E1 - By-product Emissions |  | HFC-41 | 2019 Refinement default |  |  | BC4F8 |  |  |  | 0.0067 | fraction | EQUATION 6.5 (UPDATED), EQUATION 6.6 (UPDATED) |  | 2019 Refinement to the 2006 IPCC Guidelines for National Greenhouse Gas Inventories, Volume 3, Chapter 6, page 6.50 | 2019 Refinement | IPCC TFI TSU
234241 | 2E1 - By-product Emissions |  | CF4 | 2019 Refinement default |  |  | BC5F8 |  |  |  | 0.00042 | fraction | EQUATION 6.5 (UPDATED), EQUATION 6.6 (UPDATED) |  | 2019 Refinement to the 2006 IPCC Guidelines for National Greenhouse Gas Inventories, Volume 3, Chapter 6, page 6.50 | 2019 Refinement | IPCC TFI TSU
234242 | 2E1 - By-product Emissions |  | c-C4F8 | 2019 Refinement default |  |  | BC5F8 |  |  |  | 0.0035 | fraction | EQUATION 6.5 (UPDATED), EQUATION 6.6 (UPDATED) |  | 2019 Refinement to the 2006 IPCC Guidelines for National Greenhouse Gas Inventories, Volume 3, Chapter 6, page 6.50 | 2019 Refinement | IPCC TFI TSU
234243 | 2E1 - By-product Emissions |  | HFC-23 | 2019 Refinement default |  |  | BC5F8 |  |  |  | 0.00068 | fraction | EQUATION 6.5 (UPDATED), EQUATION 6.6 (UPDATED) |  | 2019 Refinement to the 2006 IPCC Guidelines for National Greenhouse Gas Inventories, Volume 3, Chapter 6, page 6.50 | 2019 Refinement | IPCC TFI TSU
234244 | 2E1 - By-product Emissions |  | CF4 | 2019 Refinement default |  |  | BCH3F |  |  |  | 0.0024 | fraction | EQUATION 6.5 (UPDATED), EQUATION 6.6 (UPDATED) |  | 2019 Refinement to the 2006 IPCC Guidelines for National Greenhouse Gas Inventories, Volume 3, Chapter 6, page 6.50 | 2019 Refinement | IPCC TFI TSU
234245 | 2E1 - By-product Emissions |  | C4F6 | 2019 Refinement default |  |  | BCH3F |  |  |  | 0.00064 | fraction | EQUATION 6.5 (UPDATED), EQUATION 6.6 (UPDATED) |  | 2019 Refinement to the 2006 IPCC Guidelines for National Greenhouse Gas Inventories, Volume 3, Chapter 6, page 6.50 | 2019 Refinement | IPCC TFI TSU
234246 | 2E1 - By-product Emissions |  | c-C4F8 | 2019 Refinement default |  |  | BCH3F |  |  |  | 0.0004 | fraction | EQUATION 6.5 (UPDATED), EQUATION 6.6 (UPDATED) |  | 2019 Refinement to the 2006 IPCC Guidelines for National Greenhouse Gas Inventories, Volume 3, Chapter 6, page 6.50 | 2019 Refinement | IPCC TFI TSU
234247 | 2E1 - By-product Emissions |  | HFC-23 | 2019 Refinement default |  |  | BCH3F |  |  |  | 0.016 | fraction | EQUATION 6.5 (UPDATED), EQUATION 6.6 (UPDATED) |  | 2019 Refinement to the 2006 IPCC Guidelines for National Greenhouse Gas Inventories, Volume 3, Chapter 6, page 6.50 | 2019 Refinement | IPCC TFI TSU
234248 | 2E1 - By-product Emissions |  | HFC-32 | 2019 Refinement default |  |  | BCH3F |  |  |  | 0.0043 | fraction | EQUATION 6.5 (UPDATED), EQUATION 6.6 (UPDATED) |  | 2019 Refinement to the 2006 IPCC Guidelines for National Greenhouse Gas Inventories, Volume 3, Chapter 6, page 6.50 | 2019 Refinement | IPCC TFI TSU
234249 | 2E1 - By-product Emissions |  | Nitrogen Trifluoride | 2019 Refinement default |  |  | BCH3F |  |  |  | 0.0022 | fraction | EQUATION 6.5 (UPDATED), EQUATION 6.6 (UPDATED) |  | 2019 Refinement to the 2006 IPCC Guidelines for National Greenhouse Gas Inventories, Volume 3, Chapter 6, page 6.50 | 2019 Refinement | IPCC TFI TSU
234250 | 2E1 - By-product Emissions |  | Sulphur Hexafluoride | 2019 Refinement default |  |  | BCH3F |  |  |  | 0.0009 | fraction | EQUATION 6.5 (UPDATED), EQUATION 6.6 (UPDATED) |  | 2019 Refinement to the 2006 IPCC Guidelines for National Greenhouse Gas Inventories, Volume 3, Chapter 6, page 6.50 | 2019 Refinement | IPCC TFI TSU
234251 | 2E1 - By-product Emissions |  | CF4 | 2019 Refinement default |  |  | BCH2F2 |  |  |  | 0.0063 | fraction | EQUATION 6.5 (UPDATED), EQUATION 6.6 (UPDATED) |  | 2019 Refinement to the 2006 IPCC Guidelines for National Greenhouse Gas Inventories, Volume 3, Chapter 6, page 6.50 | 2019 Refinement | IPCC TFI TSU
234252 | 2E1 - By-product Emissions |  | C4F6 | 2019 Refinement default |  |  | BCH2F2 |  |  |  | 0.00003 | fraction | EQUATION 6.5 (UPDATED), EQUATION 6.6 (UPDATED) |  | 2019 Refinement to the 2006 IPCC Guidelines for National Greenhouse Gas Inventories, Volume 3, Chapter 6, page 6.50 | 2019 Refinement | IPCC TFI TSU
234253 | 2E1 - By-product Emissions |  | c-C4F8 | 2019 Refinement default |  |  | BCH2F2 |  |  |  | 0.00026 | fraction | EQUATION 6.5 (UPDATED), EQUATION 6.6 (UPDATED) |  | 2019 Refinement to the 2006 IPCC Guidelines for National Greenhouse Gas Inventories, Volume 3, Chapter 6, page 6.50 | 2019 Refinement | IPCC TFI TSU
234254 | 2E1 - By-product Emissions |  | HFC-23 | 2019 Refinement default |  |  | BCH2F2 |  |  |  | 0.0011 | fraction | EQUATION 6.5 (UPDATED), EQUATION 6.6 (UPDATED) |  | 2019 Refinement to the 2006 IPCC Guidelines for National Greenhouse Gas Inventories, Volume 3, Chapter 6, page 6.50 | 2019 Refinement | IPCC TFI TSU
234255 | 2E1 - By-product Emissions |  | HFC-41 | 2019 Refinement default |  |  | BCH2F2 |  |  |  | 0.0021 | fraction | EQUATION 6.5 (UPDATED), EQUATION 6.6 (UPDATED) |  | 2019 Refinement to the 2006 IPCC Guidelines for National Greenhouse Gas Inventories, Volume 3, Chapter 6, page 6.50 | 2019 Refinement | IPCC TFI TSU
234256 | 2E1 - By-product Emissions |  | Nitrogen Trifluoride | 2019 Refinement default |  |  | BCH2F2 |  |  |  | 0.00023 | fraction | EQUATION 6.5 (UPDATED), EQUATION 6.6 (UPDATED) |  | 2019 Refinement to the 2006 IPCC Guidelines for National Greenhouse Gas Inventories, Volume 3, Chapter 6, page 6.50 | 2019 Refinement | IPCC TFI TSU
234257 | 2E1 - By-product Emissions |  | Sulphur Hexafluoride | 2019 Refinement default |  |  | BCH2F2 |  |  |  | 0.0000021 | fraction | EQUATION 6.5 (UPDATED), EQUATION 6.6 (UPDATED) |  | 2019 Refinement to the 2006 IPCC Guidelines for National Greenhouse Gas Inventories, Volume 3, Chapter 6, page 6.50 | 2019 Refinement | IPCC TFI TSU
234258 | 2E1 - By-product Emissions |  | CF4 | 2019 Refinement default |  |  | BCHF3 |  |  |  | 0.039 | fraction | EQUATION 6.5 (UPDATED), EQUATION 6.6 (UPDATED) |  | 2019 Refinement to the 2006 IPCC Guidelines for National Greenhouse Gas Inventories, Volume 3, Chapter 6, page 6.50 | 2019 Refinement | IPCC TFI TSU
234259 | 2E1 - By-product Emissions |  | C2F6 | 2019 Refinement default |  |  | BCHF3 |  |  |  | 0.002 | fraction | EQUATION 6.5 (UPDATED), EQUATION 6.6 (UPDATED) |  | 2019 Refinement to the 2006 IPCC Guidelines for National Greenhouse Gas Inventories, Volume 3, Chapter 6, page 6.50 | 2019 Refinement | IPCC TFI TSU
234260 | 2E1 - By-product Emissions |  | C3F8 | 2019 Refinement default |  |  | BCHF3 |  |  |  | 0.0000012 | fraction | EQUATION 6.5 (UPDATED), EQUATION 6.6 (UPDATED) |  | 2019 Refinement to the 2006 IPCC Guidelines for National Greenhouse Gas Inventories, Volume 3, Chapter 6, page 6.50 | 2019 Refinement | IPCC TFI TSU
234261 | 2E1 - By-product Emissions |  | C4F6 | 2019 Refinement default |  |  | BCHF3 |  |  |  | 0.018 | fraction | EQUATION 6.5 (UPDATED), EQUATION 6.6 (UPDATED) |  | 2019 Refinement to the 2006 IPCC Guidelines for National Greenhouse Gas Inventories, Volume 3, Chapter 6, page 6.50 | 2019 Refinement | IPCC TFI TSU
234262 | 2E1 - By-product Emissions |  | c-C4F8 | 2019 Refinement default |  |  | BCHF3 |  |  |  | 0.022 | fraction | EQUATION 6.5 (UPDATED), EQUATION 6.6 (UPDATED) |  | 2019 Refinement to the 2006 IPCC Guidelines for National Greenhouse Gas Inventories, Volume 3, Chapter 6, page 6.50 | 2019 Refinement | IPCC TFI TSU
234263 | 2E1 - By-product Emissions |  | C5F8 | 2019 Refinement default |  |  | BCHF3 |  |  |  | 0.0053 | fraction | EQUATION 6.5 (UPDATED), EQUATION 6.6 (UPDATED) |  | 2019 Refinement to the 2006 IPCC Guidelines for National Greenhouse Gas Inventories, Volume 3, Chapter 6, page 6.50 | 2019 Refinement | IPCC TFI TSU
234264 | 2E1 - By-product Emissions |  | HFC-32 | 2019 Refinement default |  |  | BCHF3 |  |  |  | 0.057 | fraction | EQUATION 6.5 (UPDATED), EQUATION 6.6 (UPDATED) |  | 2019 Refinement to the 2006 IPCC Guidelines for National Greenhouse Gas Inventories, Volume 3, Chapter 6, page 6.50 | 2019 Refinement | IPCC TFI TSU
234265 | 2E1 - By-product Emissions |  | HFC-41 | 2019 Refinement default |  |  | BCHF3 |  |  |  | 0.015 | fraction | EQUATION 6.5 (UPDATED), EQUATION 6.6 (UPDATED) |  | 2019 Refinement to the 2006 IPCC Guidelines for National Greenhouse Gas Inventories, Volume 3, Chapter 6, page 6.50 | 2019 Refinement | IPCC TFI TSU
234266 | 2E1 - By-product Emissions |  | Nitrogen Trifluoride | 2019 Refinement default |  |  | BCHF3 |  |  |  | 0.0068 | fraction | EQUATION 6.5 (UPDATED), EQUATION 6.6 (UPDATED) |  | 2019 Refinement to the 2006 IPCC Guidelines for National Greenhouse Gas Inventories, Volume 3, Chapter 6, page 6.50 | 2019 Refinement | IPCC TFI TSU
234267 | 2E1 - By-product Emissions |  | Sulphur Hexafluoride | 2019 Refinement default |  |  | BCHF3 |  |  |  | 0.0014 | fraction | EQUATION 6.5 (UPDATED), EQUATION 6.6 (UPDATED) |  | 2019 Refinement to the 2006 IPCC Guidelines for National Greenhouse Gas Inventories, Volume 3, Chapter 6, page 6.50 | 2019 Refinement | IPCC TFI TSU
234268 | 2E1 - By-product Emissions |  | CF4 | 2019 Refinement default |  | [In-situ Plasma Cleaning (IPC) or In-situ Thermal Cleaning (ITC)] /Etching and Wafer Cleaning (EWC) | ?i,p |  |  |  | 13 | Ratio | EQUATION 6.10 (NEW), EQUATION 6.11 (NEW) |  | 2019 Refinement to the 2006 IPCC Guidelines for National Greenhouse Gas Inventories, Volume 3, Chapter 6, page 6.51 | 2019 Refinement | IPCC TFI TSU
234269 | 2E1 - By-product Emissions |  | C2F6 | 2019 Refinement default |  | [In-situ Plasma Cleaning (IPC)] /Etching and Wafer Cleaning (EWC) | ?i,p |  |  |  | 9.3 | Ratio | EQUATION 6.10 (NEW), EQUATION 6.11 (NEW) |  | 2019 Refinement to the 2006 IPCC Guidelines for National Greenhouse Gas Inventories, Volume 3, Chapter 6, page 6.51 | 2019 Refinement | IPCC TFI TSU
234270 | 2E1 - By-product Emissions |  | c-C4F8 | 2019 Refinement default |  | [In-situ Plasma Cleaning (IPC)] /Etching and Wafer Cleaning (EWC) | ?i,p |  |  |  | 4.7 | Ratio | EQUATION 6.10 (NEW), EQUATION 6.11 (NEW) |  | 2019 Refinement to the 2006 IPCC Guidelines for National Greenhouse Gas Inventories, Volume 3, Chapter 6, page 6.51 | 2019 Refinement | IPCC TFI TSU
234271 | 2E1 - By-product Emissions |  | Nitrogen Trifluoride | 2019 Refinement default |  | [In-situ Plasma Cleaning (IPC) or In-situ Thermal Cleaning (ITC)] /Etching and Wafer Cleaning (EWC) | ?i,p |  |  |  | 14 | Ratio | EQUATION 6.10 (NEW), EQUATION 6.11 (NEW) |  | 2019 Refinement to the 2006 IPCC Guidelines for National Greenhouse Gas Inventories, Volume 3, Chapter 6, page 6.51 | 2019 Refinement | IPCC TFI TSU
234272 | 2E1 - By-product Emissions |  | Sulphur Hexafluoride | 2019 Refinement default |  | [In-situ Plasma Cleaning (IPC)] /Etching and Wafer Cleaning (EWC) | ?i,p |  |  |  | 11 | Ratio | EQUATION 6.10 (NEW), EQUATION 6.11 (NEW) |  | 2019 Refinement to the 2006 IPCC Guidelines for National Greenhouse Gas Inventories, Volume 3, Chapter 6, page 6.51 | 2019 Refinement | IPCC TFI TSU
234273 | 2E1 - By-product Emissions |  | C2F6 | 2019 Refinement default |  | [In-situ Plasma Cleaning (IPC)] /Etching and Wafer Cleaning (EWC) | ?CF4,i,p |  |  |  | 23 | Ratio | EQUATION 6.10 (NEW), EQUATION 6.11 (NEW) |  | 2019 Refinement to the 2006 IPCC Guidelines for National Greenhouse Gas Inventories, Volume 3, Chapter 6, page 6.51 | 2019 Refinement | IPCC TFI TSU
234274 | 2E1 - By-product Emissions |  | c-C4F8 | 2019 Refinement default |  | [In-situ Plasma Cleaning (IPC)] /Etching and Wafer Cleaning (EWC) | ?CF4,i,p |  |  |  | 6.6 | Ratio | EQUATION 6.10 (NEW), EQUATION 6.11 (NEW) |  | 2019 Refinement to the 2006 IPCC Guidelines for National Greenhouse Gas Inventories, Volume 3, Chapter 6, page 6.51 | 2019 Refinement | IPCC TFI TSU
234275 | 2E1 - By-product Emissions |  | Nitrogen Trifluoride | 2019 Refinement default |  | [In-situ Plasma Cleaning (IPC) or In-situ Thermal Cleaning (ITC)] /Etching and Wafer Cleaning (EWC) | ?CF4,i,p |  |  |  | 63 | Ratio | EQUATION 6.10 (NEW), EQUATION 6.11 (NEW) |  | 2019 Refinement to the 2006 IPCC Guidelines for National Greenhouse Gas Inventories, Volume 3, Chapter 6, page 6.51 | 2019 Refinement | IPCC TFI TSU
234276 | 2E1 - By-product Emissions |  | Sulphur Hexafluoride | 2019 Refinement default |  | [In-situ Plasma Cleaning (IPC)] /Etching and Wafer Cleaning (EWC) | ?CF4,i,p |  |  |  | 8.5 | Ratio | EQUATION 6.10 (NEW), EQUATION 6.11 (NEW) |  | 2019 Refinement to the 2006 IPCC Guidelines for National Greenhouse Gas Inventories, Volume 3, Chapter 6, page 6.51 | 2019 Refinement | IPCC TFI TSU
234277 | 2E1 - By-product Emissions |  | Sulphur Hexafluoride | 2019 Refinement default |  | [In-situ Plasma Cleaning (IPC)] /Etching and Wafer Cleaning (EWC) | ?C2F6,i,p |  |  |  | 3.4 | Ratio | EQUATION 6.10 (NEW), EQUATION 6.11 (NEW) |  | 2019 Refinement to the 2006 IPCC Guidelines for National Greenhouse Gas Inventories, Volume 3, Chapter 6, page 6.51 | 2019 Refinement | IPCC TFI TSU
234278 | 2E1 - By-product Emissions |  | CF4 | 2019 Refinement default |  | [In-situ Plasma Cleaning (IPC) or In-situ Thermal Cleaning (ITC)] /Etching and Wafer Cleaning (EWC) | ?i,p (?200 mm wafer size) |  |  |  | 13 | Ratio | EQUATION 6.10 (NEW), EQUATION 6.11 (NEW) |  | 2019 Refinement to the 2006 IPCC Guidelines for National Greenhouse Gas Inventories, Volume 3, Chapter 6, page 6.51 | 2019 Refinement | IPCC TFI TSU
234279 | 2E1 - By-product Emissions |  | C2F6 | 2019 Refinement default |  | [In-situ Plasma Cleaning (IPC)] /Etching and Wafer Cleaning (EWC) | ?i,p (?200 mm wafer size) |  |  |  | 9.3 | Ratio | EQUATION 6.10 (NEW), EQUATION 6.11 (NEW) |  | 2019 Refinement to the 2006 IPCC Guidelines for National Greenhouse Gas Inventories, Volume 3, Chapter 6, page 6.51 | 2019 Refinement | IPCC TFI TSU
234280 | 2E1 - By-product Emissions |  | c-C4F8 | 2019 Refinement default |  | [In-situ Plasma Cleaning (IPC)] /Etching and Wafer Cleaning (EWC) | ?i,p (?200 mm wafer size) |  |  |  | 4.7 | Ratio | EQUATION 6.10 (NEW), EQUATION 6.11 (NEW) |  | 2019 Refinement to the 2006 IPCC Guidelines for National Greenhouse Gas Inventories, Volume 3, Chapter 6, page 6.51 | 2019 Refinement | IPCC TFI TSU
234281 | 2E1 - By-product Emissions |  | Nitrogen Trifluoride | 2019 Refinement default |  | [In-situ Plasma Cleaning (IPC) or In-situ Thermal Cleaning (ITC)] /Etching and Wafer Cleaning (EWC) | ?i,p (?200 mm wafer size) |  |  |  | 2.9 | Ratio | EQUATION 6.10 (NEW), EQUATION 6.11 (NEW) |  | 2019 Refinement to the 2006 IPCC Guidelines for National Greenhouse Gas Inventories, Volume 3, Chapter 6, page 6.51 | 2019 Refinement | IPCC TFI TSU
234282 | 2E1 - By-product Emissions |  | Sulphur Hexafluoride | 2019 Refinement default |  | [In-situ Plasma Cleaning (IPC)] /Etching and Wafer Cleaning (EWC) | ?i,p (?200 mm wafer size) |  |  |  | 11 | Ratio | EQUATION 6.10 (NEW), EQUATION 6.11 (NEW) |  | 2019 Refinement to the 2006 IPCC Guidelines for National Greenhouse Gas Inventories, Volume 3, Chapter 6, page 6.51 | 2019 Refinement | IPCC TFI TSU
234283 | 2E1 - By-product Emissions |  | C2F6 | 2019 Refinement default |  | [In-situ Plasma Cleaning (IPC)] /Etching and Wafer Cleaning (EWC) | ?CF4,i,p (?200 mm wafer size) |  |  |  | 23 | Ratio | EQUATION 6.10 (NEW), EQUATION 6.11 (NEW) |  | 2019 Refinement to the 2006 IPCC Guidelines for National Greenhouse Gas Inventories, Volume 3, Chapter 6, page 6.51 | 2019 Refinement | IPCC TFI TSU
234284 | 2E1 - By-product Emissions |  | c-C4F8 | 2019 Refinement default |  | [In-situ Plasma Cleaning (IPC)] /Etching and Wafer Cleaning (EWC) | ?CF4,i,p (?200 mm wafer size) |  |  |  | 6.6 | Ratio | EQUATION 6.10 (NEW), EQUATION 6.11 (NEW) |  | 2019 Refinement to the 2006 IPCC Guidelines for National Greenhouse Gas Inventories, Volume 3, Chapter 6, page 6.51 | 2019 Refinement | IPCC TFI TSU
234285 | 2E1 - By-product Emissions |  | Nitrogen Trifluoride | 2019 Refinement default |  | [In-situ Plasma Cleaning (IPC) or In-situ Thermal Cleaning (ITC)] /Etching and Wafer Cleaning (EWC) | ?CF4,i,p (?200 mm wafer size) |  |  |  | 110 | Ratio | EQUATION 6.10 (NEW), EQUATION 6.11 (NEW) |  | 2019 Refinement to the 2006 IPCC Guidelines for National Greenhouse Gas Inventories, Volume 3, Chapter 6, page 6.51 | 2019 Refinement | IPCC TFI TSU
234286 | 2E1 - By-product Emissions |  | Sulphur Hexafluoride | 2019 Refinement default |  | [In-situ Plasma Cleaning (IPC)] /Etching and Wafer Cleaning (EWC) | ?CF4,i,p (?200 mm wafer size) |  |  |  | 8.5 | Ratio | EQUATION 6.10 (NEW), EQUATION 6.11 (NEW) |  | 2019 Refinement to the 2006 IPCC Guidelines for National Greenhouse Gas Inventories, Volume 3, Chapter 6, page 6.51 | 2019 Refinement | IPCC TFI TSU
234287 | 2E1 - By-product Emissions |  | Sulphur Hexafluoride | 2019 Refinement default |  | [In-situ Plasma Cleaning (IPC)] /Etching and Wafer Cleaning (EWC) | ?C2F6,i,p (?200 mm wafer size) |  |  |  | 3.4 | Ratio | EQUATION 6.10 (NEW), EQUATION 6.11 (NEW) |  | 2019 Refinement to the 2006 IPCC Guidelines for National Greenhouse Gas Inventories, Volume 3, Chapter 6, page 6.51 | 2019 Refinement | IPCC TFI TSU
234288 | 2E1 - By-product Emissions |  | Nitrogen Trifluoride | 2019 Refinement default |  | [In-situ Plasma Cleaning (IPC) or In-situ Thermal Cleaning (ITC)] /Etching and Wafer Cleaning (EWC) | ?i,p (300 mm wafer size) |  |  |  | 26 | Ratio | EQUATION 6.10 (NEW), EQUATION 6.11 (NEW) |  | 2019 Refinement to the 2006 IPCC Guidelines for National Greenhouse Gas Inventories, Volume 3, Chapter 6, page 6.51 | 2019 Refinement | IPCC TFI TSU
234289 | 2E1 - By-product Emissions |  | Nitrogen Trifluoride | 2019 Refinement default |  | [In-situ Plasma Cleaning (IPC) or In-situ Thermal Cleaning (ITC)] /Etching and Wafer Cleaning (EWC) | ?CF4,i,p (300 mm wafer size) |  |  |  | 17 | Ratio | EQUATION 6.10 (NEW), EQUATION 6.11 (NEW) |  | 2019 Refinement to the 2006 IPCC Guidelines for National Greenhouse Gas Inventories, Volume 3, Chapter 6, page 6.51 | 2019 Refinement | IPCC TFI TSU
234290 | 2E1 - By-product Emissions |  | CF4 | 2019 Refinement default |  | [In-situ Plasma Cleaning (IPC) or In-situ Thermal Cleaning (ITC)] /Etching and Wafer Cleaning (EWC) | ?i,p (both ?200 mm and 300 mm wafer size) |  |  |  | 13 | Ratio | EQUATION 6.10 (NEW), EQUATION 6.11 (NEW) |  | 2019 Refinement to the 2006 IPCC Guidelines for National Greenhouse Gas Inventories, Volume 3, Chapter 6, page 6.51 | 2019 Refinement | IPCC TFI TSU
234291 | 2E1 - By-product Emissions |  | C2F6 | 2019 Refinement default |  | [In-situ Plasma Cleaning (IPC)] /Etching and Wafer Cleaning (EWC) | ?i,p (both ?200 mm and 300 mm wafer size) |  |  |  | 9.3 | Ratio | EQUATION 6.10 (NEW), EQUATION 6.11 (NEW) |  | 2019 Refinement to the 2006 IPCC Guidelines for National Greenhouse Gas Inventories, Volume 3, Chapter 6, page 6.51 | 2019 Refinement | IPCC TFI TSU
234292 | 2E1 - By-product Emissions |  | c-C4F8 | 2019 Refinement default |  | [In-situ Plasma Cleaning (IPC)] /Etching and Wafer Cleaning (EWC) | ?i,p (both ?200 mm and 300 mm wafer size) |  |  |  | 4.7 | Ratio | EQUATION 6.10 (NEW), EQUATION 6.11 (NEW) |  | 2019 Refinement to the 2006 IPCC Guidelines for National Greenhouse Gas Inventories, Volume 3, Chapter 6, page 6.51 | 2019 Refinement | IPCC TFI TSU
234293 | 2E1 - By-product Emissions |  | Nitrogen Trifluoride | 2019 Refinement default |  | [In-situ Plasma Cleaning (IPC) or In-situ Thermal Cleaning (ITC)] /Etching and Wafer Cleaning (EWC) | ?i,p (both ?200 mm and 300 mm wafer size) |  |  |  | 14 | Ratio | EQUATION 6.10 (NEW), EQUATION 6.11 (NEW) |  | 2019 Refinement to the 2006 IPCC Guidelines for National Greenhouse Gas Inventories, Volume 3, Chapter 6, page 6.51 | 2019 Refinement | IPCC TFI TSU
234294 | 2E1 - By-product Emissions |  | Sulphur Hexafluoride | 2019 Refinement default |  | [In-situ Plasma Cleaning (IPC)] /Etching and Wafer Cleaning (EWC) | ?i,p (both ?200 mm and 300 mm wafer size) |  |  |  | 11 | Ratio | EQUATION 6.10 (NEW), EQUATION 6.11 (NEW) |  | 2019 Refinement to the 2006 IPCC Guidelines for National Greenhouse Gas Inventories, Volume 3, Chapter 6, page 6.51 | 2019 Refinement | IPCC TFI TSU
234295 | 2E1 - By-product Emissions |  | Nitrogen Trifluoride | 2019 Refinement default |  | [Remote Plasma Cleaning (IPC)] /Etching and Wafer Cleaning (EWC) | ?i,p (both ?200 mm and 300 mm wafer size) |  |  |  | 5.7 | Ratio | EQUATION 6.10 (NEW), EQUATION 6.11 (NEW) |  | 2019 Refinement to the 2006 IPCC Guidelines for National Greenhouse Gas Inventories, Volume 3, Chapter 6, page 6.51 | 2019 Refinement | IPCC TFI TSU
234296 | 2E1 - By-product Emissions |  | NITROUS OXIDE | 2019 Refinement default |  | TFD/Other | ?i,p (both ?200 mm and 300 mm wafer size) |  |  |  | 25 | Ratio | EQUATION 6.10 (NEW), EQUATION 6.11 (NEW) |  | 2019 Refinement to the 2006 IPCC Guidelines for National Greenhouse Gas Inventories, Volume 3, Chapter 6, page 6.51 | 2019 Refinement | IPCC TFI TSU
234297 | 2E1 - By-product Emissions |  | C2F6 | 2019 Refinement default |  | [In-situ Plasma Cleaning (IPC)] /Etching and Wafer Cleaning (EWC) | ?CF4,i,p (both ?200 mm and 300 mm wafer size) |  |  |  | 23 | Ratio | EQUATION 6.10 (NEW), EQUATION 6.11 (NEW) |  | 2019 Refinement to the 2006 IPCC Guidelines for National Greenhouse Gas Inventories, Volume 3, Chapter 6, page 6.51 | 2019 Refinement | IPCC TFI TSU
234298 | 2E1 - By-product Emissions |  | c-C4F8 | 2019 Refinement default |  | [In-situ Plasma Cleaning (IPC)] /Etching and Wafer Cleaning (EWC) | ?CF4,i,p (both ?200 mm and 300 mm wafer size) |  |  |  | 6.6 | Ratio | EQUATION 6.10 (NEW), EQUATION 6.11 (NEW) |  | 2019 Refinement to the 2006 IPCC Guidelines for National Greenhouse Gas Inventories, Volume 3, Chapter 6, page 6.51 | 2019 Refinement | IPCC TFI TSU
234299 | 2E1 - By-product Emissions |  | Nitrogen Trifluoride | 2019 Refinement default |  | [In-situ Plasma Cleaning (IPC) or In-situ Thermal Cleaning (ITC)] /Etching and Wafer Cleaning (EWC) | ?CF4,i,p (both ?200 mm and 300 mm wafer size) |  |  |  | 63 | Ratio | EQUATION 6.10 (NEW), EQUATION 6.11 (NEW) |  | 2019 Refinement to the 2006 IPCC Guidelines for National Greenhouse Gas Inventories, Volume 3, Chapter 6, page 6.51 | 2019 Refinement | IPCC TFI TSU
234300 | 2E1 - By-product Emissions |  | Sulphur Hexafluoride | 2019 Refinement default |  | [In-situ Plasma Cleaning (IPC)] /Etching and Wafer Cleaning (EWC) | ?CF4,i,p (both ?200 mm and 300 mm wafer size) |  |  |  | 8.5 | Ratio | EQUATION 6.10 (NEW), EQUATION 6.11 (NEW) |  | 2019 Refinement to the 2006 IPCC Guidelines for National Greenhouse Gas Inventories, Volume 3, Chapter 6, page 6.51 | 2019 Refinement | IPCC TFI TSU
234301 | 2E1 - By-product Emissions |  | Nitrogen Trifluoride | 2019 Refinement default |  | [Remote Plasma Cleaning (IPC)] /Etching and Wafer Cleaning (EWC) | ?CF4,i,p (both ?200 mm and 300 mm wafer size) |  |  |  | 57 | Ratio | EQUATION 6.10 (NEW), EQUATION 6.11 (NEW) |  | 2019 Refinement to the 2006 IPCC Guidelines for National Greenhouse Gas Inventories, Volume 3, Chapter 6, page 6.51 | 2019 Refinement | IPCC TFI TSU
234302 | 2E1 - By-product Emissions |  | Sulphur Hexafluoride | 2019 Refinement default |  | [In-situ Plasma Cleaning (IPC)] /Etching and Wafer Cleaning (EWC) | ?C2F6,i,p (both ?200 mm and 300 mm wafer size) |  |  |  | 3.4 | Ratio | EQUATION 6.10 (NEW), EQUATION 6.11 (NEW) |  | 2019 Refinement to the 2006 IPCC Guidelines for National Greenhouse Gas Inventories, Volume 3, Chapter 6, page 6.51 | 2019 Refinement | IPCC TFI TSU
234303 | 2E1 - By-product Emissions |  | CF4 | 2019 Refinement default |  | [In-situ Plasma Cleaning (IPC) or In-situ Thermal Cleaning (ITC)] /Etching and Wafer Cleaning (EWC) | ?i,p (?200 mm wafer size) |  |  |  | 13 | Ratio | EQUATION 6.10 (NEW), EQUATION 6.11 (NEW) |  | 2019 Refinement to the 2006 IPCC Guidelines for National Greenhouse Gas Inventories, Volume 3, Chapter 6, page 6.51 | 2019 Refinement | IPCC TFI TSU
234304 | 2E1 - By-product Emissions |  | C2F6 | 2019 Refinement default |  | [In-situ Plasma Cleaning (IPC)] /Etching and Wafer Cleaning (EWC) | ?i,p (?200 mm wafer size) |  |  |  | 9.3 | Ratio | EQUATION 6.10 (NEW), EQUATION 6.11 (NEW) |  | 2019 Refinement to the 2006 IPCC Guidelines for National Greenhouse Gas Inventories, Volume 3, Chapter 6, page 6.51 | 2019 Refinement | IPCC TFI TSU
234305 | 2E1 - By-product Emissions |  | c-C4F8 | 2019 Refinement default |  | [In-situ Plasma Cleaning (IPC)] /Etching and Wafer Cleaning (EWC) | ?i,p (?200 mm wafer size) |  |  |  | 4.7 | Ratio | EQUATION 6.10 (NEW), EQUATION 6.11 (NEW) |  | 2019 Refinement to the 2006 IPCC Guidelines for National Greenhouse Gas Inventories, Volume 3, Chapter 6, page 6.51 | 2019 Refinement | IPCC TFI TSU
234306 | 2E1 - By-product Emissions |  | Nitrogen Trifluoride | 2019 Refinement default |  | [In-situ Plasma Cleaning (IPC) or In-situ Thermal Cleaning (ITC)] /Etching and Wafer Cleaning (EWC) | ?i,p (?200 mm wafer size) |  |  |  | 2.9 | Ratio | EQUATION 6.10 (NEW), EQUATION 6.11 (NEW) |  | 2019 Refinement to the 2006 IPCC Guidelines for National Greenhouse Gas Inventories, Volume 3, Chapter 6, page 6.51 | 2019 Refinement | IPCC TFI TSU
234307 | 2E1 - By-product Emissions |  | Sulphur Hexafluoride | 2019 Refinement default |  | [In-situ Plasma Cleaning (IPC)] /Etching and Wafer Cleaning (EWC) | ?i,p (?200 mm wafer size) |  |  |  | 11 | Ratio | EQUATION 6.10 (NEW), EQUATION 6.11 (NEW) |  | 2019 Refinement to the 2006 IPCC Guidelines for National Greenhouse Gas Inventories, Volume 3, Chapter 6, page 6.51 | 2019 Refinement | IPCC TFI TSU
234308 | 2E1 - By-product Emissions |  | Nitrogen Trifluoride | 2019 Refinement default |  | [Remote Plasma Cleaning (IPC)] /Etching and Wafer Cleaning (EWC) | ?i,p (?200 mm wafer size) |  |  |  | 1.4 | Ratio | EQUATION 6.10 (NEW), EQUATION 6.11 (NEW) |  | 2019 Refinement to the 2006 IPCC Guidelines for National Greenhouse Gas Inventories, Volume 3, Chapter 6, page 6.51 | 2019 Refinement | IPCC TFI TSU
234309 | 2E1 - By-product Emissions |  | NITROUS OXIDE | 2019 Refinement default |  | TFD/Other | ?i,p (?200 mm wafer size) |  |  |  | 48 | Ratio | EQUATION 6.10 (NEW), EQUATION 6.11 (NEW) |  | 2019 Refinement to the 2006 IPCC Guidelines for National Greenhouse Gas Inventories, Volume 3, Chapter 6, page 6.51 | 2019 Refinement | IPCC TFI TSU
234310 | 2E1 - By-product Emissions |  | C2F6 | 2019 Refinement default |  | [In-situ Plasma Cleaning (IPC)] /Etching and Wafer Cleaning (EWC) | ?CF4,i,p (?200 mm wafer size) |  |  |  | 23 | Ratio | EQUATION 6.10 (NEW), EQUATION 6.11 (NEW) |  | 2019 Refinement to the 2006 IPCC Guidelines for National Greenhouse Gas Inventories, Volume 3, Chapter 6, page 6.51 | 2019 Refinement | IPCC TFI TSU
234311 | 2E1 - By-product Emissions |  | c-C4F8 | 2019 Refinement default |  | [In-situ Plasma Cleaning (IPC)] /Etching and Wafer Cleaning (EWC) | ?CF4,i,p (?200 mm wafer size) |  |  |  | 6.6 | Ratio | EQUATION 6.10 (NEW), EQUATION 6.11 (NEW) |  | 2019 Refinement to the 2006 IPCC Guidelines for National Greenhouse Gas Inventories, Volume 3, Chapter 6, page 6.51 | 2019 Refinement | IPCC TFI TSU
234312 | 2E1 - By-product Emissions |  | Nitrogen Trifluoride | 2019 Refinement default |  | [In-situ Plasma Cleaning (IPC) or In-situ Thermal Cleaning (ITC)] /Etching and Wafer Cleaning (EWC) | ?CF4,i,p (?200 mm wafer size) |  |  |  | 110 | Ratio | EQUATION 6.10 (NEW), EQUATION 6.11 (NEW) |  | 2019 Refinement to the 2006 IPCC Guidelines for National Greenhouse Gas Inventories, Volume 3, Chapter 6, page 6.51 | 2019 Refinement | IPCC TFI TSU
234313 | 2E1 - By-product Emissions |  | Sulphur Hexafluoride | 2019 Refinement default |  | [In-situ Plasma Cleaning (IPC)] /Etching and Wafer Cleaning (EWC) | ?CF4,i,p (?200 mm wafer size) |  |  |  | 8.5 | Ratio | EQUATION 6.10 (NEW), EQUATION 6.11 (NEW) |  | 2019 Refinement to the 2006 IPCC Guidelines for National Greenhouse Gas Inventories, Volume 3, Chapter 6, page 6.51 | 2019 Refinement | IPCC TFI TSU
234314 | 2E1 - By-product Emissions |  | Nitrogen Trifluoride | 2019 Refinement default |  | [Remote Plasma Cleaning (IPC)] /Etching and Wafer Cleaning (EWC) | ?CF4,i,p (?200 mm wafer size) |  |  |  | 35 | Ratio | EQUATION 6.10 (NEW), EQUATION 6.11 (NEW) |  | 2019 Refinement to the 2006 IPCC Guidelines for National Greenhouse Gas Inventories, Volume 3, Chapter 6, page 6.51 | 2019 Refinement | IPCC TFI TSU
234315 | 2E1 - By-product Emissions |  | Sulphur Hexafluoride | 2019 Refinement default |  | [In-situ Plasma Cleaning (IPC)] /Etching and Wafer Cleaning (EWC) | ?C2F6,i,p (?200 mm wafer size) |  |  |  | 3.4 | Ratio | EQUATION 6.10 (NEW), EQUATION 6.11 (NEW) |  | 2019 Refinement to the 2006 IPCC Guidelines for National Greenhouse Gas Inventories, Volume 3, Chapter 6, page 6.51 | 2019 Refinement | IPCC TFI TSU
234316 | 2E1 - By-product Emissions |  | Nitrogen Trifluoride | 2019 Refinement default |  | [In-situ Plasma Cleaning (IPC) or In-situ Thermal Cleaning (ITC)] /Etching and Wafer Cleaning (EWC) | ?i,p (300 mm wafer size) |  |  |  | 26 | Ratio | EQUATION 6.10 (NEW), EQUATION 6.11 (NEW) |  | 2019 Refinement to the 2006 IPCC Guidelines for National Greenhouse Gas Inventories, Volume 3, Chapter 6, page 6.51 | 2019 Refinement | IPCC TFI TSU
234317 | 2E1 - By-product Emissions |  | Nitrogen Trifluoride | 2019 Refinement default |  | [Remote Plasma Cleaning (IPC)] /Etching and Wafer Cleaning (EWC) | ?i,p (300 mm wafer size) |  |  |  | 10 | Ratio | EQUATION 6.10 (NEW), EQUATION 6.11 (NEW) |  | 2019 Refinement to the 2006 IPCC Guidelines for National Greenhouse Gas Inventories, Volume 3, Chapter 6, page 6.51 | 2019 Refinement | IPCC TFI TSU
234318 | 2E1 - By-product Emissions |  | NITROUS OXIDE | 2019 Refinement default |  | TFD/Other | ?i,p (300 mm wafer size) |  |  |  | 2.4 | Ratio | EQUATION 6.10 (NEW), EQUATION 6.11 (NEW) |  | 2019 Refinement to the 2006 IPCC Guidelines for National Greenhouse Gas Inventories, Volume 3, Chapter 6, page 6.51 | 2019 Refinement | IPCC TFI TSU
234319 | 2E1 - By-product Emissions |  | Nitrogen Trifluoride | 2019 Refinement default |  | [In-situ Plasma Cleaning (IPC) or In-situ Thermal Cleaning (ITC)] /Etching and Wafer Cleaning (EWC) | ?CF4,i,p (300 mm wafer size) |  |  |  | 17 | Ratio | EQUATION 6.10 (NEW), EQUATION 6.11 (NEW) |  | 2019 Refinement to the 2006 IPCC Guidelines for National Greenhouse Gas Inventories, Volume 3, Chapter 6, page 6.51 | 2019 Refinement | IPCC TFI TSU
234320 | 2E1 - By-product Emissions |  | Nitrogen Trifluoride | 2019 Refinement default |  | [Remote Plasma Cleaning (IPC)] /Etching and Wafer Cleaning (EWC) | ?CF4,i,p (300 mm wafer size) |  |  |  | 78 | Ratio | EQUATION 6.10 (NEW), EQUATION 6.11 (NEW) |  | 2019 Refinement to the 2006 IPCC Guidelines for National Greenhouse Gas Inventories, Volume 3, Chapter 6, page 6.51 | 2019 Refinement | IPCC TFI TSU
234321 | 2E1 - By-product Emissions |  | CF4 | 2019 Refinement default |  | ?200 mm wafer size | (1-Ui) |  |  |  | 0.79 | fraction | EQUATION 6.5 (UPDATED), EQUATION 6.6 (UPDATED) |  | 2019 Refinement to the 2006 IPCC Guidelines for National Greenhouse Gas Inventories, Volume 3, Chapter 6, page 6.52 | 2019 Refinement | IPCC TFI TSU
234322 | 2E1 - By-product Emissions |  | C2F6 | 2019 Refinement default |  | ?200 mm wafer size | (1-Ui) |  |  |  | 0.55 | fraction | EQUATION 6.5 (UPDATED), EQUATION 6.6 (UPDATED) |  | 2019 Refinement to the 2006 IPCC Guidelines for National Greenhouse Gas Inventories, Volume 3, Chapter 6, page 6.52 | 2019 Refinement | IPCC TFI TSU
234323 | 2E1 - By-product Emissions |  | C3F8 | 2019 Refinement default |  | ?200 mm wafer size | (1-Ui) |  |  |  | 0.4 | fraction | EQUATION 6.5 (UPDATED), EQUATION 6.6 (UPDATED) |  | 2019 Refinement to the 2006 IPCC Guidelines for National Greenhouse Gas Inventories, Volume 3, Chapter 6, page 6.52 | 2019 Refinement | IPCC TFI TSU
234324 | 2E1 - By-product Emissions |  | C4F6 | 2019 Refinement default |  | ?200 mm wafer size | (1-Ui) |  |  |  | 0.083 | fraction | EQUATION 6.5 (UPDATED), EQUATION 6.6 (UPDATED) |  | 2019 Refinement to the 2006 IPCC Guidelines for National Greenhouse Gas Inventories, Volume 3, Chapter 6, page 6.52 | 2019 Refinement | IPCC TFI TSU
234325 | 2E1 - By-product Emissions |  | c-C4F8 | 2019 Refinement default |  | ?200 mm wafer size | (1-Ui) |  |  |  | 0.12 | fraction | EQUATION 6.5 (UPDATED), EQUATION 6.6 (UPDATED) |  | 2019 Refinement to the 2006 IPCC Guidelines for National Greenhouse Gas Inventories, Volume 3, Chapter 6, page 6.52 | 2019 Refinement | IPCC TFI TSU
234326 | 2E1 - By-product Emissions |  | C4F8O | 2019 Refinement default |  | ?200 mm wafer size | (1-Ui) |  |  |  | 0.14 | fraction | EQUATION 6.5 (UPDATED), EQUATION 6.6 (UPDATED) |  | 2019 Refinement to the 2006 IPCC Guidelines for National Greenhouse Gas Inventories, Volume 3, Chapter 6, page 6.52 | 2019 Refinement | IPCC TFI TSU
234327 | 2E1 - By-product Emissions |  | C5F8 | 2019 Refinement default |  | ?200 mm wafer size | (1-Ui) |  |  |  | 0.072 | fraction | EQUATION 6.5 (UPDATED), EQUATION 6.6 (UPDATED) |  | 2019 Refinement to the 2006 IPCC Guidelines for National Greenhouse Gas Inventories, Volume 3, Chapter 6, page 6.52 | 2019 Refinement | IPCC TFI TSU
234328 | 2E1 - By-product Emissions |  | HFC-23 | 2019 Refinement default |  | ?200 mm wafer size | (1-Ui) |  |  |  | 0.51 | fraction | EQUATION 6.5 (UPDATED), EQUATION 6.6 (UPDATED) |  | 2019 Refinement to the 2006 IPCC Guidelines for National Greenhouse Gas Inventories, Volume 3, Chapter 6, page 6.52 | 2019 Refinement | IPCC TFI TSU
234329 | 2E1 - By-product Emissions |  | HFC-32 | 2019 Refinement default |  | ?200 mm wafer size | (1-Ui) |  |  |  | 0.13 | fraction | EQUATION 6.5 (UPDATED), EQUATION 6.6 (UPDATED) |  | 2019 Refinement to the 2006 IPCC Guidelines for National Greenhouse Gas Inventories, Volume 3, Chapter 6, page 6.52 | 2019 Refinement | IPCC TFI TSU
234330 | 2E1 - By-product Emissions |  | HFC-41 | 2019 Refinement default |  | ?200 mm wafer size | (1-Ui) |  |  |  | 0.7 | fraction | EQUATION 6.5 (UPDATED), EQUATION 6.6 (UPDATED) |  | 2019 Refinement to the 2006 IPCC Guidelines for National Greenhouse Gas Inventories, Volume 3, Chapter 6, page 6.52 | 2019 Refinement | IPCC TFI TSU
234331 | 2E1 - By-product Emissions |  | HFC-125 | 2019 Refinement default |  | ?200 mm wafer size | (1-Ui) |  |  |  | 0.064 | fraction | EQUATION 6.5 (UPDATED), EQUATION 6.6 (UPDATED) |  | 2019 Refinement to the 2006 IPCC Guidelines for National Greenhouse Gas Inventories, Volume 3, Chapter 6, page 6.52 | 2019 Refinement | IPCC TFI TSU
234332 | 2E1 - By-product Emissions |  | Nitrogen Trifluoride | 2019 Refinement default |  | ?200 mm wafer size | (1-Ui) |  |  | NF3 Remote | 0.028 | fraction | EQUATION 6.5 (UPDATED), EQUATION 6.6 (UPDATED) |  | 2019 Refinement to the 2006 IPCC Guidelines for National Greenhouse Gas Inventories, Volume 3, Chapter 6, page 6.52 | 2019 Refinement | IPCC TFI TSU
234333 | 2E1 - By-product Emissions |  | Nitrogen Trifluoride | 2019 Refinement default |  | ?200 mm wafer size | (1-Ui) |  |  |  | 0.18 | fraction | EQUATION 6.5 (UPDATED), EQUATION 6.6 (UPDATED) |  | 2019 Refinement to the 2006 IPCC Guidelines for National Greenhouse Gas Inventories, Volume 3, Chapter 6, page 6.52 | 2019 Refinement | IPCC TFI TSU
234334 | 2E1 - By-product Emissions |  | Sulphur Hexafluoride | 2019 Refinement default |  | ?200 mm wafer size | (1-Ui) |  |  |  | 0.58 | fraction | EQUATION 6.5 (UPDATED), EQUATION 6.6 (UPDATED) |  | 2019 Refinement to the 2006 IPCC Guidelines for National Greenhouse Gas Inventories, Volume 3, Chapter 6, page 6.52 | 2019 Refinement | IPCC TFI TSU
234335 | 2E1 - By-product Emissions |  | NITROUS OXIDE | 2019 Refinement default |  | ?200 mm wafer size | (1-Ui) |  |  | N2O TFD | 1 | fraction | EQUATION 6.5 (UPDATED), EQUATION 6.6 (UPDATED) |  | 2019 Refinement to the 2006 IPCC Guidelines for National Greenhouse Gas Inventories, Volume 3, Chapter 6, page 6.52 | 2019 Refinement | IPCC TFI TSU
234336 | 2E1 - By-product Emissions |  | NITROUS OXIDE | 2019 Refinement default |  | ?200 mm wafer size | (1-Ui) |  |  |  | 1 | fraction | EQUATION 6.5 (UPDATED), EQUATION 6.6 (UPDATED) |  | 2019 Refinement to the 2006 IPCC Guidelines for National Greenhouse Gas Inventories, Volume 3, Chapter 6, page 6.52 | 2019 Refinement | IPCC TFI TSU
234337 | 2E1 - By-product Emissions |  | C2F6 | 2019 Refinement default |  | ?200 mm wafer size | BCF4 |  |  |  | 0.19 | fraction | EQUATION 6.5 (UPDATED), EQUATION 6.6 (UPDATED) |  | 2019 Refinement to the 2006 IPCC Guidelines for National Greenhouse Gas Inventories, Volume 3, Chapter 6, page 6.52 | 2019 Refinement | IPCC TFI TSU
234338 | 2E1 - By-product Emissions |  | C3F8 | 2019 Refinement default |  | ?200 mm wafer size | BCF4 |  |  |  | 0.2 | fraction | EQUATION 6.5 (UPDATED), EQUATION 6.6 (UPDATED) |  | 2019 Refinement to the 2006 IPCC Guidelines for National Greenhouse Gas Inventories, Volume 3, Chapter 6, page 6.52 | 2019 Refinement | IPCC TFI TSU
234339 | 2E1 - By-product Emissions |  | C4F6 | 2019 Refinement default |  | ?200 mm wafer size | BCF4 |  |  |  | 0.095 | fraction | EQUATION 6.5 (UPDATED), EQUATION 6.6 (UPDATED) |  | 2019 Refinement to the 2006 IPCC Guidelines for National Greenhouse Gas Inventories, Volume 3, Chapter 6, page 6.52 | 2019 Refinement | IPCC TFI TSU
234340 | 2E1 - By-product Emissions |  | c-C4F8 | 2019 Refinement default |  | ?200 mm wafer size | BCF4 |  |  |  | 0.11 | fraction | EQUATION 6.5 (UPDATED), EQUATION 6.6 (UPDATED) |  | 2019 Refinement to the 2006 IPCC Guidelines for National Greenhouse Gas Inventories, Volume 3, Chapter 6, page 6.52 | 2019 Refinement | IPCC TFI TSU
234341 | 2E1 - By-product Emissions |  | C4F8O | 2019 Refinement default |  | ?200 mm wafer size | BCF4 |  |  |  | 0.13 | fraction | EQUATION 6.5 (UPDATED), EQUATION 6.6 (UPDATED) |  | 2019 Refinement to the 2006 IPCC Guidelines for National Greenhouse Gas Inventories, Volume 3, Chapter 6, page 6.52 | 2019 Refinement | IPCC TFI TSU
234342 | 2E1 - By-product Emissions |  | HFC-23 | 2019 Refinement default |  | ?200 mm wafer size | BCF4 |  |  |  | 0.085 | fraction | EQUATION 6.5 (UPDATED), EQUATION 6.6 (UPDATED) |  | 2019 Refinement to the 2006 IPCC Guidelines for National Greenhouse Gas Inventories, Volume 3, Chapter 6, page 6.52 | 2019 Refinement | IPCC TFI TSU
234343 | 2E1 - By-product Emissions |  | HFC-32 | 2019 Refinement default |  | ?200 mm wafer size | BCF4 |  |  |  | 0.079 | fraction | EQUATION 6.5 (UPDATED), EQUATION 6.6 (UPDATED) |  | 2019 Refinement to the 2006 IPCC Guidelines for National Greenhouse Gas Inventories, Volume 3, Chapter 6, page 6.52 | 2019 Refinement | IPCC TFI TSU
234344 | 2E1 - By-product Emissions |  | HFC-125 | 2019 Refinement default |  | ?200 mm wafer size | BCF4 |  |  |  | 0.077 | fraction | EQUATION 6.5 (UPDATED), EQUATION 6.6 (UPDATED) |  | 2019 Refinement to the 2006 IPCC Guidelines for National Greenhouse Gas Inventories, Volume 3, Chapter 6, page 6.52 | 2019 Refinement | IPCC TFI TSU
234345 | 2E1 - By-product Emissions |  | Nitrogen Trifluoride | 2019 Refinement default |  | ?200 mm wafer size | BCF4 |  |  | NF3 Remote | 0.015 | fraction | EQUATION 6.5 (UPDATED), EQUATION 6.6 (UPDATED) |  | 2019 Refinement to the 2006 IPCC Guidelines for National Greenhouse Gas Inventories, Volume 3, Chapter 6, page 6.52 | 2019 Refinement | IPCC TFI TSU
234346 | 2E1 - By-product Emissions |  | Nitrogen Trifluoride | 2019 Refinement default |  | ?200 mm wafer size | BCF4 |  |  |  | 0.11 | fraction | EQUATION 6.5 (UPDATED), EQUATION 6.6 (UPDATED) |  | 2019 Refinement to the 2006 IPCC Guidelines for National Greenhouse Gas Inventories, Volume 3, Chapter 6, page 6.52 | 2019 Refinement | IPCC TFI TSU
234347 | 2E1 - By-product Emissions |  | Sulphur Hexafluoride | 2019 Refinement default |  | ?200 mm wafer size | BCF4 |  |  |  | 0.13 | fraction | EQUATION 6.5 (UPDATED), EQUATION 6.6 (UPDATED) |  | 2019 Refinement to the 2006 IPCC Guidelines for National Greenhouse Gas Inventories, Volume 3, Chapter 6, page 6.52 | 2019 Refinement | IPCC TFI TSU
234348 | 2E1 - By-product Emissions |  | CF4 | 2019 Refinement default |  | ?200 mm wafer size | BC2F6 |  |  |  | 0.027 | fraction | EQUATION 6.5 (UPDATED), EQUATION 6.6 (UPDATED) |  | 2019 Refinement to the 2006 IPCC Guidelines for National Greenhouse Gas Inventories, Volume 3, Chapter 6, page 6.52 | 2019 Refinement | IPCC TFI TSU
234349 | 2E1 - By-product Emissions |  | C4F6 | 2019 Refinement default |  | ?200 mm wafer size | BC2F6 |  |  |  | 0.073 | fraction | EQUATION 6.5 (UPDATED), EQUATION 6.6 (UPDATED) |  | 2019 Refinement to the 2006 IPCC Guidelines for National Greenhouse Gas Inventories, Volume 3, Chapter 6, page 6.52 | 2019 Refinement | IPCC TFI TSU
234350 | 2E1 - By-product Emissions |  | c-C4F8 | 2019 Refinement default |  | ?200 mm wafer size | BC2F6 |  |  |  | 0.019 | fraction | EQUATION 6.5 (UPDATED), EQUATION 6.6 (UPDATED) |  | 2019 Refinement to the 2006 IPCC Guidelines for National Greenhouse Gas Inventories, Volume 3, Chapter 6, page 6.52 | 2019 Refinement | IPCC TFI TSU
234351 | 2E1 - By-product Emissions |  | C4F8O | 2019 Refinement default |  | ?200 mm wafer size | BC2F6 |  |  |  | 0.045 | fraction | EQUATION 6.5 (UPDATED), EQUATION 6.6 (UPDATED) |  | 2019 Refinement to the 2006 IPCC Guidelines for National Greenhouse Gas Inventories, Volume 3, Chapter 6, page 6.52 | 2019 Refinement | IPCC TFI TSU
234352 | 2E1 - By-product Emissions |  | C5F8 | 2019 Refinement default |  | ?200 mm wafer size | BC2F6 |  |  |  | 0.014 | fraction | EQUATION 6.5 (UPDATED), EQUATION 6.6 (UPDATED) |  | 2019 Refinement to the 2006 IPCC Guidelines for National Greenhouse Gas Inventories, Volume 3, Chapter 6, page 6.52 | 2019 Refinement | IPCC TFI TSU
234353 | 2E1 - By-product Emissions |  | HFC-23 | 2019 Refinement default |  | ?200 mm wafer size | BC2F6 |  |  |  | 0.035 | fraction | EQUATION 6.5 (UPDATED), EQUATION 6.6 (UPDATED) |  | 2019 Refinement to the 2006 IPCC Guidelines for National Greenhouse Gas Inventories, Volume 3, Chapter 6, page 6.52 | 2019 Refinement | IPCC TFI TSU
234354 | 2E1 - By-product Emissions |  | HFC-32 | 2019 Refinement default |  | ?200 mm wafer size | BC2F6 |  |  |  | 0.025 | fraction | EQUATION 6.5 (UPDATED), EQUATION 6.6 (UPDATED) |  | 2019 Refinement to the 2006 IPCC Guidelines for National Greenhouse Gas Inventories, Volume 3, Chapter 6, page 6.52 | 2019 Refinement | IPCC TFI TSU
234355 | 2E1 - By-product Emissions |  | HFC-41 | 2019 Refinement default |  | ?200 mm wafer size | BC2F6 |  |  |  | 0.0034 | fraction | EQUATION 6.5 (UPDATED), EQUATION 6.6 (UPDATED) |  | 2019 Refinement to the 2006 IPCC Guidelines for National Greenhouse Gas Inventories, Volume 3, Chapter 6, page 6.52 | 2019 Refinement | IPCC TFI TSU
234356 | 2E1 - By-product Emissions |  | HFC-125 | 2019 Refinement default |  | ?200 mm wafer size | BC2F6 |  |  |  | 0.024 | fraction | EQUATION 6.5 (UPDATED), EQUATION 6.6 (UPDATED) |  | 2019 Refinement to the 2006 IPCC Guidelines for National Greenhouse Gas Inventories, Volume 3, Chapter 6, page 6.52 | 2019 Refinement | IPCC TFI TSU
234357 | 2E1 - By-product Emissions |  | Nitrogen Trifluoride | 2019 Refinement default |  | ?200 mm wafer size | BC2F6 |  |  |  | 0.0059 | fraction | EQUATION 6.5 (UPDATED), EQUATION 6.6 (UPDATED) |  | 2019 Refinement to the 2006 IPCC Guidelines for National Greenhouse Gas Inventories, Volume 3, Chapter 6, page 6.52 | 2019 Refinement | IPCC TFI TSU
234358 | 2E1 - By-product Emissions |  | Sulphur Hexafluoride | 2019 Refinement default |  | ?200 mm wafer size | BC2F6 |  |  |  | 0.1 | fraction | EQUATION 6.5 (UPDATED), EQUATION 6.6 (UPDATED) |  | 2019 Refinement to the 2006 IPCC Guidelines for National Greenhouse Gas Inventories, Volume 3, Chapter 6, page 6.52 | 2019 Refinement | IPCC TFI TSU
234359 | 2E1 - By-product Emissions |  | CF4 | 2019 Refinement default |  | ?200 mm wafer size | BC5F8 |  |  |  | 0.00077 | fraction | EQUATION 6.5 (UPDATED), EQUATION 6.6 (UPDATED) |  | 2019 Refinement to the 2006 IPCC Guidelines for National Greenhouse Gas Inventories, Volume 3, Chapter 6, page 6.52 | 2019 Refinement | IPCC TFI TSU
234360 | 2E1 - By-product Emissions |  | c-C4F8 | 2019 Refinement default |  | ?200 mm wafer size | BC5F8 |  |  |  | 0.0043 | fraction | EQUATION 6.5 (UPDATED), EQUATION 6.6 (UPDATED) |  | 2019 Refinement to the 2006 IPCC Guidelines for National Greenhouse Gas Inventories, Volume 3, Chapter 6, page 6.52 | 2019 Refinement | IPCC TFI TSU
234361 | 2E1 - By-product Emissions |  | HFC-23 | 2019 Refinement default |  | ?200 mm wafer size | BC5F8 |  |  |  | 0.0012 | fraction | EQUATION 6.5 (UPDATED), EQUATION 6.6 (UPDATED) |  | 2019 Refinement to the 2006 IPCC Guidelines for National Greenhouse Gas Inventories, Volume 3, Chapter 6, page 6.52 | 2019 Refinement | IPCC TFI TSU
234362 | 2E1 - By-product Emissions |  | CF4 | 2019 Refinement default |  | ?200 mm wafer size | BCHF3 |  |  |  | 0.06 | fraction | EQUATION 6.5 (UPDATED), EQUATION 6.6 (UPDATED) |  | 2019 Refinement to the 2006 IPCC Guidelines for National Greenhouse Gas Inventories, Volume 3, Chapter 6, page 6.52 | 2019 Refinement | IPCC TFI TSU
234363 | 2E1 - By-product Emissions |  | C2F6 | 2019 Refinement default |  | ?200 mm wafer size | BCHF3 |  |  |  | 0.002 | fraction | EQUATION 6.5 (UPDATED), EQUATION 6.6 (UPDATED) |  | 2019 Refinement to the 2006 IPCC Guidelines for National Greenhouse Gas Inventories, Volume 3, Chapter 6, page 6.52 | 2019 Refinement | IPCC TFI TSU
234364 | 2E1 - By-product Emissions |  | C4F6 | 2019 Refinement default |  | ?200 mm wafer size | BCHF3 |  |  |  | 0.066 | fraction | EQUATION 6.5 (UPDATED), EQUATION 6.6 (UPDATED) |  | 2019 Refinement to the 2006 IPCC Guidelines for National Greenhouse Gas Inventories, Volume 3, Chapter 6, page 6.52 | 2019 Refinement | IPCC TFI TSU
234365 | 2E1 - By-product Emissions |  | c-C4F8 | 2019 Refinement default |  | ?200 mm wafer size | BCHF3 |  |  |  | 0.02 | fraction | EQUATION 6.5 (UPDATED), EQUATION 6.6 (UPDATED) |  | 2019 Refinement to the 2006 IPCC Guidelines for National Greenhouse Gas Inventories, Volume 3, Chapter 6, page 6.52 | 2019 Refinement | IPCC TFI TSU
234366 | 2E1 - By-product Emissions |  | C5F8 | 2019 Refinement default |  | ?200 mm wafer size | BCHF3 |  |  |  | 0.0039 | fraction | EQUATION 6.5 (UPDATED), EQUATION 6.6 (UPDATED) |  | 2019 Refinement to the 2006 IPCC Guidelines for National Greenhouse Gas Inventories, Volume 3, Chapter 6, page 6.52 | 2019 Refinement | IPCC TFI TSU
234367 | 2E1 - By-product Emissions |  | HFC-32 | 2019 Refinement default |  | ?200 mm wafer size | BCHF3 |  |  |  | 0.049 | fraction | EQUATION 6.5 (UPDATED), EQUATION 6.6 (UPDATED) |  | 2019 Refinement to the 2006 IPCC Guidelines for National Greenhouse Gas Inventories, Volume 3, Chapter 6, page 6.52 | 2019 Refinement | IPCC TFI TSU
234368 | 2E1 - By-product Emissions |  | Sulphur Hexafluoride | 2019 Refinement default |  | ?200 mm wafer size | BCHF3 |  |  |  | 0.0011 | fraction | EQUATION 6.5 (UPDATED), EQUATION 6.6 (UPDATED) |  | 2019 Refinement to the 2006 IPCC Guidelines for National Greenhouse Gas Inventories, Volume 3, Chapter 6, page 6.52 | 2019 Refinement | IPCC TFI TSU
234369 | 2E1 - By-product Emissions |  | CF4 | 2019 Refinement default |  | 300 mm wafer size | (1-Ui) |  |  |  | 0.65 | fraction | EQUATION 6.5 (UPDATED), EQUATION 6.6 (UPDATED) |  | 2019 Refinement to the 2006 IPCC Guidelines for National Greenhouse Gas Inventories, Volume 3, Chapter 6, page 6.52 | 2019 Refinement | IPCC TFI TSU
234370 | 2E1 - By-product Emissions |  | C2F6 | 2019 Refinement default |  | 300 mm wafer size | (1-Ui) |  |  |  | 0.8 | fraction | EQUATION 6.5 (UPDATED), EQUATION 6.6 (UPDATED) |  | 2019 Refinement to the 2006 IPCC Guidelines for National Greenhouse Gas Inventories, Volume 3, Chapter 6, page 6.52 | 2019 Refinement | IPCC TFI TSU
234371 | 2E1 - By-product Emissions |  | C3F8 | 2019 Refinement default |  | 300 mm wafer size | (1-Ui) |  |  |  | 0.3 | fraction | EQUATION 6.5 (UPDATED), EQUATION 6.6 (UPDATED) |  | 2019 Refinement to the 2006 IPCC Guidelines for National Greenhouse Gas Inventories, Volume 3, Chapter 6, page 6.52 | 2019 Refinement | IPCC TFI TSU
234372 | 2E1 - By-product Emissions |  | C3F8 | 2019 Refinement default |  | 300 mm wafer size | (1-Ui) |  |  | C3F8 Remote | 0.063 | fraction | EQUATION 6.5 (UPDATED), EQUATION 6.6 (UPDATED) |  | 2019 Refinement to the 2006 IPCC Guidelines for National Greenhouse Gas Inventories, Volume 3, Chapter 6, page 6.52 | 2019 Refinement | IPCC TFI TSU
234373 | 2E1 - By-product Emissions |  | C4F6 | 2019 Refinement default |  | 300 mm wafer size | (1-Ui) |  |  |  | 0.15 | fraction | EQUATION 6.5 (UPDATED), EQUATION 6.6 (UPDATED) |  | 2019 Refinement to the 2006 IPCC Guidelines for National Greenhouse Gas Inventories, Volume 3, Chapter 6, page 6.52 | 2019 Refinement | IPCC TFI TSU
234374 | 2E1 - By-product Emissions |  | c-C4F8 | 2019 Refinement default |  | 300 mm wafer size | (1-Ui) |  |  |  | 0.18 | fraction | EQUATION 6.5 (UPDATED), EQUATION 6.6 (UPDATED) |  | 2019 Refinement to the 2006 IPCC Guidelines for National Greenhouse Gas Inventories, Volume 3, Chapter 6, page 6.52 | 2019 Refinement | IPCC TFI TSU
234375 | 2E1 - By-product Emissions |  | C5F8 | 2019 Refinement default |  | 300 mm wafer size | (1-Ui) |  |  |  | 0.1 | fraction | EQUATION 6.5 (UPDATED), EQUATION 6.6 (UPDATED) |  | 2019 Refinement to the 2006 IPCC Guidelines for National Greenhouse Gas Inventories, Volume 3, Chapter 6, page 6.52 | 2019 Refinement | IPCC TFI TSU
234376 | 2E1 - By-product Emissions |  | HFC-23 | 2019 Refinement default |  | 300 mm wafer size | (1-Ui) |  |  |  | 0.38 | fraction | EQUATION 6.5 (UPDATED), EQUATION 6.6 (UPDATED) |  | 2019 Refinement to the 2006 IPCC Guidelines for National Greenhouse Gas Inventories, Volume 3, Chapter 6, page 6.52 | 2019 Refinement | IPCC TFI TSU
234377 | 2E1 - By-product Emissions |  | HFC-32 | 2019 Refinement default |  | 300 mm wafer size | (1-Ui) |  |  |  | 0.2 | fraction | EQUATION 6.5 (UPDATED), EQUATION 6.6 (UPDATED) |  | 2019 Refinement to the 2006 IPCC Guidelines for National Greenhouse Gas Inventories, Volume 3, Chapter 6, page 6.52 | 2019 Refinement | IPCC TFI TSU
234378 | 2E1 - By-product Emissions |  | HFC-41 | 2019 Refinement default |  | 300 mm wafer size | (1-Ui) |  |  |  | 0.32 | fraction | EQUATION 6.5 (UPDATED), EQUATION 6.6 (UPDATED) |  | 2019 Refinement to the 2006 IPCC Guidelines for National Greenhouse Gas Inventories, Volume 3, Chapter 6, page 6.52 | 2019 Refinement | IPCC TFI TSU
234379 | 2E1 - By-product Emissions |  | Nitrogen Trifluoride | 2019 Refinement default |  | 300 mm wafer size | (1-Ui) |  |  | NF3 Remote | 0.018 | fraction | EQUATION 6.5 (UPDATED), EQUATION 6.6 (UPDATED) |  | 2019 Refinement to the 2006 IPCC Guidelines for National Greenhouse Gas Inventories, Volume 3, Chapter 6, page 6.52 | 2019 Refinement | IPCC TFI TSU
234380 | 2E1 - By-product Emissions |  | Nitrogen Trifluoride | 2019 Refinement default |  | 300 mm wafer size | (1-Ui) |  |  |  | 0.18 | fraction | EQUATION 6.5 (UPDATED), EQUATION 6.6 (UPDATED) |  | 2019 Refinement to the 2006 IPCC Guidelines for National Greenhouse Gas Inventories, Volume 3, Chapter 6, page 6.52 | 2019 Refinement | IPCC TFI TSU
234381 | 2E1 - By-product Emissions |  | Sulphur Hexafluoride | 2019 Refinement default |  | 300 mm wafer size | (1-Ui) |  |  |  | 0.29 | fraction | EQUATION 6.5 (UPDATED), EQUATION 6.6 (UPDATED) |  | 2019 Refinement to the 2006 IPCC Guidelines for National Greenhouse Gas Inventories, Volume 3, Chapter 6, page 6.52 | 2019 Refinement | IPCC TFI TSU
234382 | 2E1 - By-product Emissions |  | NITROUS OXIDE | 2019 Refinement default |  | 300 mm wafer size | (1-Ui) |  |  | N2O TFD | 0.5 | fraction | EQUATION 6.5 (UPDATED), EQUATION 6.6 (UPDATED) |  | 2019 Refinement to the 2006 IPCC Guidelines for National Greenhouse Gas Inventories, Volume 3, Chapter 6, page 6.52 | 2019 Refinement | IPCC TFI TSU
234383 | 2E1 - By-product Emissions |  | NITROUS OXIDE | 2019 Refinement default |  | 300 mm wafer size | (1-Ui) |  |  |  | 1 | fraction | EQUATION 6.5 (UPDATED), EQUATION 6.6 (UPDATED) |  | 2019 Refinement to the 2006 IPCC Guidelines for National Greenhouse Gas Inventories, Volume 3, Chapter 6, page 6.52 | 2019 Refinement | IPCC TFI TSU
234384 | 2E1 - By-product Emissions |  | C2F6 | 2019 Refinement default |  | 300 mm wafer size | BCF4 |  |  |  | 0.21 | fraction | EQUATION 6.5 (UPDATED), EQUATION 6.6 (UPDATED) |  | 2019 Refinement to the 2006 IPCC Guidelines for National Greenhouse Gas Inventories, Volume 3, Chapter 6, page 6.52 | 2019 Refinement | IPCC TFI TSU
234385 | 2E1 - By-product Emissions |  | C3F8 | 2019 Refinement default |  | 300 mm wafer size | BCF4 |  |  |  | 0.21 | fraction | EQUATION 6.5 (UPDATED), EQUATION 6.6 (UPDATED) |  | 2019 Refinement to the 2006 IPCC Guidelines for National Greenhouse Gas Inventories, Volume 3, Chapter 6, page 6.52 | 2019 Refinement | IPCC TFI TSU
234386 | 2E1 - By-product Emissions |  | C4F6 | 2019 Refinement default |  | 300 mm wafer size | BCF4 |  |  |  | 0.059 | fraction | EQUATION 6.5 (UPDATED), EQUATION 6.6 (UPDATED) |  | 2019 Refinement to the 2006 IPCC Guidelines for National Greenhouse Gas Inventories, Volume 3, Chapter 6, page 6.52 | 2019 Refinement | IPCC TFI TSU
234387 | 2E1 - By-product Emissions |  | c-C4F8 | 2019 Refinement default |  | 300 mm wafer size | BCF4 |  |  |  | 0.045 | fraction | EQUATION 6.5 (UPDATED), EQUATION 6.6 (UPDATED) |  | 2019 Refinement to the 2006 IPCC Guidelines for National Greenhouse Gas Inventories, Volume 3, Chapter 6, page 6.52 | 2019 Refinement | IPCC TFI TSU
234388 | 2E1 - By-product Emissions |  | C5F8 | 2019 Refinement default |  | 300 mm wafer size | BCF4 |  |  |  | 0.11 | fraction | EQUATION 6.5 (UPDATED), EQUATION 6.6 (UPDATED) |  | 2019 Refinement to the 2006 IPCC Guidelines for National Greenhouse Gas Inventories, Volume 3, Chapter 6, page 6.52 | 2019 Refinement | IPCC TFI TSU
234389 | 2E1 - By-product Emissions |  | HFC-23 | 2019 Refinement default |  | 300 mm wafer size | BCF4 |  |  |  | 0.076 | fraction | EQUATION 6.5 (UPDATED), EQUATION 6.6 (UPDATED) |  | 2019 Refinement to the 2006 IPCC Guidelines for National Greenhouse Gas Inventories, Volume 3, Chapter 6, page 6.52 | 2019 Refinement | IPCC TFI TSU
234390 | 2E1 - By-product Emissions |  | HFC-32 | 2019 Refinement default |  | 300 mm wafer size | BCF4 |  |  |  | 0.06 | fraction | EQUATION 6.5 (UPDATED), EQUATION 6.6 (UPDATED) |  | 2019 Refinement to the 2006 IPCC Guidelines for National Greenhouse Gas Inventories, Volume 3, Chapter 6, page 6.52 | 2019 Refinement | IPCC TFI TSU
234391 | 2E1 - By-product Emissions |  | HFC-41 | 2019 Refinement default |  | 300 mm wafer size | BCF4 |  |  |  | 0.031 | fraction | EQUATION 6.5 (UPDATED), EQUATION 6.6 (UPDATED) |  | 2019 Refinement to the 2006 IPCC Guidelines for National Greenhouse Gas Inventories, Volume 3, Chapter 6, page 6.52 | 2019 Refinement | IPCC TFI TSU
234392 | 2E1 - By-product Emissions |  | Nitrogen Trifluoride | 2019 Refinement default |  | 300 mm wafer size | BCF4 |  |  | NF3 Remote | 0.038 | fraction | EQUATION 6.5 (UPDATED), EQUATION 6.6 (UPDATED) |  | 2019 Refinement to the 2006 IPCC Guidelines for National Greenhouse Gas Inventories, Volume 3, Chapter 6, page 6.52 | 2019 Refinement | IPCC TFI TSU
234393 | 2E1 - By-product Emissions |  | Nitrogen Trifluoride | 2019 Refinement default |  | 300 mm wafer size | BCF4 |  |  |  | 0.04 | fraction | EQUATION 6.5 (UPDATED), EQUATION 6.6 (UPDATED) |  | 2019 Refinement to the 2006 IPCC Guidelines for National Greenhouse Gas Inventories, Volume 3, Chapter 6, page 6.52 | 2019 Refinement | IPCC TFI TSU
234394 | 2E1 - By-product Emissions |  | Sulphur Hexafluoride | 2019 Refinement default |  | 300 mm wafer size | BCF4 |  |  |  | 0.034 | fraction | EQUATION 6.5 (UPDATED), EQUATION 6.6 (UPDATED) |  | 2019 Refinement to the 2006 IPCC Guidelines for National Greenhouse Gas Inventories, Volume 3, Chapter 6, page 6.52 | 2019 Refinement | IPCC TFI TSU
234395 | 2E1 - By-product Emissions |  | CF4 | 2019 Refinement default |  | 300 mm wafer size | BC2F6 |  |  |  | 0.061 | fraction | EQUATION 6.5 (UPDATED), EQUATION 6.6 (UPDATED) |  | 2019 Refinement to the 2006 IPCC Guidelines for National Greenhouse Gas Inventories, Volume 3, Chapter 6, page 6.52 | 2019 Refinement | IPCC TFI TSU
234396 | 2E1 - By-product Emissions |  | C3F8 | 2019 Refinement default |  | 300 mm wafer size | BC2F6 |  |  |  | 0.18 | fraction | EQUATION 6.5 (UPDATED), EQUATION 6.6 (UPDATED) |  | 2019 Refinement to the 2006 IPCC Guidelines for National Greenhouse Gas Inventories, Volume 3, Chapter 6, page 6.52 | 2019 Refinement | IPCC TFI TSU
234397 | 2E1 - By-product Emissions |  | C4F6 | 2019 Refinement default |  | 300 mm wafer size | BC2F6 |  |  |  | 0.062 | fraction | EQUATION 6.5 (UPDATED), EQUATION 6.6 (UPDATED) |  | 2019 Refinement to the 2006 IPCC Guidelines for National Greenhouse Gas Inventories, Volume 3, Chapter 6, page 6.52 | 2019 Refinement | IPCC TFI TSU
234398 | 2E1 - By-product Emissions |  | c-C4F8 | 2019 Refinement default |  | 300 mm wafer size | BC2F6 |  |  |  | 0.027 | fraction | EQUATION 6.5 (UPDATED), EQUATION 6.6 (UPDATED) |  | 2019 Refinement to the 2006 IPCC Guidelines for National Greenhouse Gas Inventories, Volume 3, Chapter 6, page 6.52 | 2019 Refinement | IPCC TFI TSU
234399 | 2E1 - By-product Emissions |  | C5F8 | 2019 Refinement default |  | 300 mm wafer size | BC2F6 |  |  |  | 0.083 | fraction | EQUATION 6.5 (UPDATED), EQUATION 6.6 (UPDATED) |  | 2019 Refinement to the 2006 IPCC Guidelines for National Greenhouse Gas Inventories, Volume 3, Chapter 6, page 6.52 | 2019 Refinement | IPCC TFI TSU
234400 | 2E1 - By-product Emissions |  | HFC-23 | 2019 Refinement default |  | 300 mm wafer size | BC2F6 |  |  |  | 0.062 | fraction | EQUATION 6.5 (UPDATED), EQUATION 6.6 (UPDATED) |  | 2019 Refinement to the 2006 IPCC Guidelines for National Greenhouse Gas Inventories, Volume 3, Chapter 6, page 6.52 | 2019 Refinement | IPCC TFI TSU
234401 | 2E1 - By-product Emissions |  | HFC-32 | 2019 Refinement default |  | 300 mm wafer size | BC2F6 |  |  |  | 0.044 | fraction | EQUATION 6.5 (UPDATED), EQUATION 6.6 (UPDATED) |  | 2019 Refinement to the 2006 IPCC Guidelines for National Greenhouse Gas Inventories, Volume 3, Chapter 6, page 6.52 | 2019 Refinement | IPCC TFI TSU
234402 | 2E1 - By-product Emissions |  | HFC-41 | 2019 Refinement default |  | 300 mm wafer size | BC2F6 |  |  |  | 0.011 | fraction | EQUATION 6.5 (UPDATED), EQUATION 6.6 (UPDATED) |  | 2019 Refinement to the 2006 IPCC Guidelines for National Greenhouse Gas Inventories, Volume 3, Chapter 6, page 6.52 | 2019 Refinement | IPCC TFI TSU
234403 | 2E1 - By-product Emissions |  | Nitrogen Trifluoride | 2019 Refinement default |  | 300 mm wafer size | BC2F6 |  |  |  | 0.02 | fraction | EQUATION 6.5 (UPDATED), EQUATION 6.6 (UPDATED) |  | 2019 Refinement to the 2006 IPCC Guidelines for National Greenhouse Gas Inventories, Volume 3, Chapter 6, page 6.52 | 2019 Refinement | IPCC TFI TSU
234404 | 2E1 - By-product Emissions |  | Sulphur Hexafluoride | 2019 Refinement default |  | 300 mm wafer size | BC2F6 |  |  |  | 0.041 | fraction | EQUATION 6.5 (UPDATED), EQUATION 6.6 (UPDATED) |  | 2019 Refinement to the 2006 IPCC Guidelines for National Greenhouse Gas Inventories, Volume 3, Chapter 6, page 6.52 | 2019 Refinement | IPCC TFI TSU
234405 | 2E1 - By-product Emissions |  | C5F8 | 2019 Refinement default |  | 300 mm wafer size | BC3F8 |  |  |  | 0.00012 | fraction | EQUATION 6.5 (UPDATED), EQUATION 6.6 (UPDATED) |  | 2019 Refinement to the 2006 IPCC Guidelines for National Greenhouse Gas Inventories, Volume 3, Chapter 6, page 6.52 | 2019 Refinement | IPCC TFI TSU
234406 | 2E1 - By-product Emissions |  | CF4 | 2019 Refinement default |  | 300 mm wafer size | BC4F6 |  |  |  | 0.0015 | fraction | EQUATION 6.5 (UPDATED), EQUATION 6.6 (UPDATED) |  | 2019 Refinement to the 2006 IPCC Guidelines for National Greenhouse Gas Inventories, Volume 3, Chapter 6, page 6.52 | 2019 Refinement | IPCC TFI TSU
234407 | 2E1 - By-product Emissions |  | c-C4F8 | 2019 Refinement default |  | 300 mm wafer size | BC4F6 |  |  |  | 0.009 | fraction | EQUATION 6.5 (UPDATED), EQUATION 6.6 (UPDATED) |  | 2019 Refinement to the 2006 IPCC Guidelines for National Greenhouse Gas Inventories, Volume 3, Chapter 6, page 6.52 | 2019 Refinement | IPCC TFI TSU
234408 | 2E1 - By-product Emissions |  | HFC-23 | 2019 Refinement default |  | 300 mm wafer size | BC4F6 |  |  |  | 0.0001 | fraction | EQUATION 6.5 (UPDATED), EQUATION 6.6 (UPDATED) |  | 2019 Refinement to the 2006 IPCC Guidelines for National Greenhouse Gas Inventories, Volume 3, Chapter 6, page 6.52 | 2019 Refinement | IPCC TFI TSU
234409 | 2E1 - By-product Emissions |  | HFC-41 | 2019 Refinement default |  | 300 mm wafer size | BC4F6 |  |  |  | 0.0012 | fraction | EQUATION 6.5 (UPDATED), EQUATION 6.6 (UPDATED) |  | 2019 Refinement to the 2006 IPCC Guidelines for National Greenhouse Gas Inventories, Volume 3, Chapter 6, page 6.52 | 2019 Refinement | IPCC TFI TSU
234410 | 2E1 - By-product Emissions |  | CF4 | 2019 Refinement default |  | 300 mm wafer size | BC4F8 |  |  |  | 0.0033 | fraction | EQUATION 6.5 (UPDATED), EQUATION 6.6 (UPDATED) |  | 2019 Refinement to the 2006 IPCC Guidelines for National Greenhouse Gas Inventories, Volume 3, Chapter 6, page 6.52 | 2019 Refinement | IPCC TFI TSU
234411 | 2E1 - By-product Emissions |  | C4F6 | 2019 Refinement default |  | 300 mm wafer size | BC4F8 |  |  |  | 0.0051 | fraction | EQUATION 6.5 (UPDATED), EQUATION 6.6 (UPDATED) |  | 2019 Refinement to the 2006 IPCC Guidelines for National Greenhouse Gas Inventories, Volume 3, Chapter 6, page 6.52 | 2019 Refinement | IPCC TFI TSU
234412 | 2E1 - By-product Emissions |  | HFC-23 | 2019 Refinement default |  | 300 mm wafer size | BC4F8 |  |  |  | 0.00067 | fraction | EQUATION 6.5 (UPDATED), EQUATION 6.6 (UPDATED) |  | 2019 Refinement to the 2006 IPCC Guidelines for National Greenhouse Gas Inventories, Volume 3, Chapter 6, page 6.52 | 2019 Refinement | IPCC TFI TSU
234413 | 2E1 - By-product Emissions |  | HFC-32 | 2019 Refinement default |  | 300 mm wafer size | BC4F8 |  |  |  | 0.072 | fraction | EQUATION 6.5 (UPDATED), EQUATION 6.6 (UPDATED) |  | 2019 Refinement to the 2006 IPCC Guidelines for National Greenhouse Gas Inventories, Volume 3, Chapter 6, page 6.52 | 2019 Refinement | IPCC TFI TSU
234414 | 2E1 - By-product Emissions |  | HFC-41 | 2019 Refinement default |  | 300 mm wafer size | BC4F8 |  |  |  | 0.007 | fraction | EQUATION 6.5 (UPDATED), EQUATION 6.6 (UPDATED) |  | 2019 Refinement to the 2006 IPCC Guidelines for National Greenhouse Gas Inventories, Volume 3, Chapter 6, page 6.52 | 2019 Refinement | IPCC TFI TSU
234415 | 2E1 - By-product Emissions |  | CF4 | 2019 Refinement default |  | 300 mm wafer size | BCH3F |  |  |  | 0.0053 | fraction | EQUATION 6.5 (UPDATED), EQUATION 6.6 (UPDATED) |  | 2019 Refinement to the 2006 IPCC Guidelines for National Greenhouse Gas Inventories, Volume 3, Chapter 6, page 6.52 | 2019 Refinement | IPCC TFI TSU
234416 | 2E1 - By-product Emissions |  | C3F8 | 2019 Refinement default |  | 300 mm wafer size | BCH3F |  |  |  | 0.00073 | fraction | EQUATION 6.5 (UPDATED), EQUATION 6.6 (UPDATED) |  | 2019 Refinement to the 2006 IPCC Guidelines for National Greenhouse Gas Inventories, Volume 3, Chapter 6, page 6.52 | 2019 Refinement | IPCC TFI TSU
234417 | 2E1 - By-product Emissions |  | C4F6 | 2019 Refinement default |  | 300 mm wafer size | BCH3F |  |  |  | 0.00065 | fraction | EQUATION 6.5 (UPDATED), EQUATION 6.6 (UPDATED) |  | 2019 Refinement to the 2006 IPCC Guidelines for National Greenhouse Gas Inventories, Volume 3, Chapter 6, page 6.52 | 2019 Refinement | IPCC TFI TSU
234418 | 2E1 - By-product Emissions |  | c-C4F8 | 2019 Refinement default |  | 300 mm wafer size | BCH3F |  |  |  | 0.0022 | fraction | EQUATION 6.5 (UPDATED), EQUATION 6.6 (UPDATED) |  | 2019 Refinement to the 2006 IPCC Guidelines for National Greenhouse Gas Inventories, Volume 3, Chapter 6, page 6.52 | 2019 Refinement | IPCC TFI TSU
234419 | 2E1 - By-product Emissions |  | HFC-23 | 2019 Refinement default |  | 300 mm wafer size | BCH3F |  |  |  | 0.037 | fraction | EQUATION 6.5 (UPDATED), EQUATION 6.6 (UPDATED) |  | 2019 Refinement to the 2006 IPCC Guidelines for National Greenhouse Gas Inventories, Volume 3, Chapter 6, page 6.52 | 2019 Refinement | IPCC TFI TSU
234420 | 2E1 - By-product Emissions |  | HFC-32 | 2019 Refinement default |  | 300 mm wafer size | BCH3F |  |  |  | 0.0044 | fraction | EQUATION 6.5 (UPDATED), EQUATION 6.6 (UPDATED) |  | 2019 Refinement to the 2006 IPCC Guidelines for National Greenhouse Gas Inventories, Volume 3, Chapter 6, page 6.52 | 2019 Refinement | IPCC TFI TSU
234421 | 2E1 - By-product Emissions |  | Nitrogen Trifluoride | 2019 Refinement default |  | 300 mm wafer size | BCH3F |  |  |  | 0.0036 | fraction | EQUATION 6.5 (UPDATED), EQUATION 6.6 (UPDATED) |  | 2019 Refinement to the 2006 IPCC Guidelines for National Greenhouse Gas Inventories, Volume 3, Chapter 6, page 6.52 | 2019 Refinement | IPCC TFI TSU
234422 | 2E1 - By-product Emissions |  | Sulphur Hexafluoride | 2019 Refinement default |  | 300 mm wafer size | BCH3F |  |  |  | 0.0082 | fraction | EQUATION 6.5 (UPDATED), EQUATION 6.6 (UPDATED) |  | 2019 Refinement to the 2006 IPCC Guidelines for National Greenhouse Gas Inventories, Volume 3, Chapter 6, page 6.52 | 2019 Refinement | IPCC TFI TSU
234423 | 2E1 - By-product Emissions |  | CF4 | 2019 Refinement default |  | 300 mm wafer size | BCH2F2 |  |  |  | 0.014 | fraction | EQUATION 6.5 (UPDATED), EQUATION 6.6 (UPDATED) |  | 2019 Refinement to the 2006 IPCC Guidelines for National Greenhouse Gas Inventories, Volume 3, Chapter 6, page 6.52 | 2019 Refinement | IPCC TFI TSU
234424 | 2E1 - By-product Emissions |  | C4F6 | 2019 Refinement default |  | 300 mm wafer size | BCH2F2 |  |  |  | 0.00003 | fraction | EQUATION 6.5 (UPDATED), EQUATION 6.6 (UPDATED) |  | 2019 Refinement to the 2006 IPCC Guidelines for National Greenhouse Gas Inventories, Volume 3, Chapter 6, page 6.52 | 2019 Refinement | IPCC TFI TSU
234425 | 2E1 - By-product Emissions |  | c-C4F8 | 2019 Refinement default |  | 300 mm wafer size | BCH2F2 |  |  |  | 0.0014 | fraction | EQUATION 6.5 (UPDATED), EQUATION 6.6 (UPDATED) |  | 2019 Refinement to the 2006 IPCC Guidelines for National Greenhouse Gas Inventories, Volume 3, Chapter 6, page 6.52 | 2019 Refinement | IPCC TFI TSU
234426 | 2E1 - By-product Emissions |  | HFC-23 | 2019 Refinement default |  | 300 mm wafer size | BCH2F2 |  |  |  | 0.0026 | fraction | EQUATION 6.5 (UPDATED), EQUATION 6.6 (UPDATED) |  | 2019 Refinement to the 2006 IPCC Guidelines for National Greenhouse Gas Inventories, Volume 3, Chapter 6, page 6.52 | 2019 Refinement | IPCC TFI TSU
234427 | 2E1 - By-product Emissions |  | HFC-41 | 2019 Refinement default |  | 300 mm wafer size | BCH2F2 |  |  |  | 0.0023 | fraction | EQUATION 6.5 (UPDATED), EQUATION 6.6 (UPDATED) |  | 2019 Refinement to the 2006 IPCC Guidelines for National Greenhouse Gas Inventories, Volume 3, Chapter 6, page 6.52 | 2019 Refinement | IPCC TFI TSU
234428 | 2E1 - By-product Emissions |  | Nitrogen Trifluoride | 2019 Refinement default |  | 300 mm wafer size | BCH2F2 |  |  |  | 0.00039 | fraction | EQUATION 6.5 (UPDATED), EQUATION 6.6 (UPDATED) |  | 2019 Refinement to the 2006 IPCC Guidelines for National Greenhouse Gas Inventories, Volume 3, Chapter 6, page 6.52 | 2019 Refinement | IPCC TFI TSU
234429 | 2E1 - By-product Emissions |  | Sulphur Hexafluoride | 2019 Refinement default |  | 300 mm wafer size | BCH2F2 |  |  |  | 0.00002 | fraction | EQUATION 6.5 (UPDATED), EQUATION 6.6 (UPDATED) |  | 2019 Refinement to the 2006 IPCC Guidelines for National Greenhouse Gas Inventories, Volume 3, Chapter 6, page 6.52 | 2019 Refinement | IPCC TFI TSU
234430 | 2E1 - By-product Emissions |  | CF4 | 2019 Refinement default |  | 300 mm wafer size | BCHF3 |  |  |  | 0.013 | fraction | EQUATION 6.5 (UPDATED), EQUATION 6.6 (UPDATED) |  | 2019 Refinement to the 2006 IPCC Guidelines for National Greenhouse Gas Inventories, Volume 3, Chapter 6, page 6.52 | 2019 Refinement | IPCC TFI TSU
234431 | 2E1 - By-product Emissions |  | C3F8 | 2019 Refinement default |  | 300 mm wafer size | BCHF3 |  |  |  | 0.012 | fraction | EQUATION 6.5 (UPDATED), EQUATION 6.6 (UPDATED) |  | 2019 Refinement to the 2006 IPCC Guidelines for National Greenhouse Gas Inventories, Volume 3, Chapter 6, page 6.52 | 2019 Refinement | IPCC TFI TSU
234432 | 2E1 - By-product Emissions |  | C4F6 | 2019 Refinement default |  | 300 mm wafer size | BCHF3 |  |  |  | 0.017 | fraction | EQUATION 6.5 (UPDATED), EQUATION 6.6 (UPDATED) |  | 2019 Refinement to the 2006 IPCC Guidelines for National Greenhouse Gas Inventories, Volume 3, Chapter 6, page 6.52 | 2019 Refinement | IPCC TFI TSU
234433 | 2E1 - By-product Emissions |  | c-C4F8 | 2019 Refinement default |  | 300 mm wafer size | BCHF3 |  |  |  | 0.029 | fraction | EQUATION 6.5 (UPDATED), EQUATION 6.6 (UPDATED) |  | 2019 Refinement to the 2006 IPCC Guidelines for National Greenhouse Gas Inventories, Volume 3, Chapter 6, page 6.52 | 2019 Refinement | IPCC TFI TSU
234434 | 2E1 - By-product Emissions |  | C5F8 | 2019 Refinement default |  | 300 mm wafer size | BCHF3 |  |  |  | 0.0069 | fraction | EQUATION 6.5 (UPDATED), EQUATION 6.6 (UPDATED) |  | 2019 Refinement to the 2006 IPCC Guidelines for National Greenhouse Gas Inventories, Volume 3, Chapter 6, page 6.52 | 2019 Refinement | IPCC TFI TSU
234435 | 2E1 - By-product Emissions |  | HFC-32 | 2019 Refinement default |  | 300 mm wafer size | BCHF3 |  |  |  | 0.057 | fraction | EQUATION 6.5 (UPDATED), EQUATION 6.6 (UPDATED) |  | 2019 Refinement to the 2006 IPCC Guidelines for National Greenhouse Gas Inventories, Volume 3, Chapter 6, page 6.52 | 2019 Refinement | IPCC TFI TSU
234436 | 2E1 - By-product Emissions |  | HFC-41 | 2019 Refinement default |  | 300 mm wafer size | BCHF3 |  |  |  | 0.016 | fraction | EQUATION 6.5 (UPDATED), EQUATION 6.6 (UPDATED) |  | 2019 Refinement to the 2006 IPCC Guidelines for National Greenhouse Gas Inventories, Volume 3, Chapter 6, page 6.52 | 2019 Refinement | IPCC TFI TSU
234437 | 2E1 - By-product Emissions |  | Nitrogen Trifluoride | 2019 Refinement default |  | 300 mm wafer size | BCHF3 |  |  |  | 0.011 | fraction | EQUATION 6.5 (UPDATED), EQUATION 6.6 (UPDATED) |  | 2019 Refinement to the 2006 IPCC Guidelines for National Greenhouse Gas Inventories, Volume 3, Chapter 6, page 6.52 | 2019 Refinement | IPCC TFI TSU
234438 | 2E1 - By-product Emissions |  | Sulphur Hexafluoride | 2019 Refinement default |  | 300 mm wafer size | BCHF3 |  |  |  | 0.0039 | fraction | EQUATION 6.5 (UPDATED), EQUATION 6.6 (UPDATED) |  | 2019 Refinement to the 2006 IPCC Guidelines for National Greenhouse Gas Inventories, Volume 3, Chapter 6, page 6.52 | 2019 Refinement | IPCC TFI TSU
234439 | 2E1 - By-product Emissions |  | CF4 | 2019 Refinement default |  | Etching or Wafer Cleaning (EWC) | (1-Ui) |  |  |  | 0.73 | fraction | EQUATION 6.13 (UPDATED), EQUATION 6.14 (UPDATED), EQUATION 6.15 (NEW) |  | 2019 Refinement to the 2006 IPCC Guidelines for National Greenhouse Gas Inventories, Volume 3, Chapter 6, page 6.53 | 2019 Refinement | IPCC TFI TSU
234440 | 2E1 - By-product Emissions |  | C2F6 | 2019 Refinement default |  | Etching or Wafer Cleaning (EWC) | (1-Ui) |  |  |  | 0.72 | fraction | EQUATION 6.13 (UPDATED), EQUATION 6.14 (UPDATED), EQUATION 6.15 (NEW) |  | 2019 Refinement to the 2006 IPCC Guidelines for National Greenhouse Gas Inventories, Volume 3, Chapter 6, page 6.53 | 2019 Refinement | IPCC TFI TSU
234441 | 2E1 - By-product Emissions |  | C4F6 | 2019 Refinement default |  | Etching or Wafer Cleaning (EWC) | (1-Ui) |  |  |  | 0.083 | fraction | EQUATION 6.13 (UPDATED), EQUATION 6.14 (UPDATED), EQUATION 6.15 (NEW) |  | 2019 Refinement to the 2006 IPCC Guidelines for National Greenhouse Gas Inventories, Volume 3, Chapter 6, page 6.53 | 2019 Refinement | IPCC TFI TSU
234442 | 2E1 - By-product Emissions |  | c-C4F8 | 2019 Refinement default |  | Etching or Wafer Cleaning (EWC) | (1-Ui) |  |  |  | 0.14 | fraction | EQUATION 6.13 (UPDATED), EQUATION 6.14 (UPDATED), EQUATION 6.15 (NEW) |  | 2019 Refinement to the 2006 IPCC Guidelines for National Greenhouse Gas Inventories, Volume 3, Chapter 6, page 6.53 | 2019 Refinement | IPCC TFI TSU
234443 | 2E1 - By-product Emissions |  | C5F8 | 2019 Refinement default |  | Etching or Wafer Cleaning (EWC) | (1-Ui) |  |  |  | 0.072 | fraction | EQUATION 6.13 (UPDATED), EQUATION 6.14 (UPDATED), EQUATION 6.15 (NEW) |  | 2019 Refinement to the 2006 IPCC Guidelines for National Greenhouse Gas Inventories, Volume 3, Chapter 6, page 6.53 | 2019 Refinement | IPCC TFI TSU
234444 | 2E1 - By-product Emissions |  | HFC-23 | 2019 Refinement default |  | Etching or Wafer Cleaning (EWC) | (1-Ui) |  |  |  | 0.51 | fraction | EQUATION 6.13 (UPDATED), EQUATION 6.14 (UPDATED), EQUATION 6.15 (NEW) |  | 2019 Refinement to the 2006 IPCC Guidelines for National Greenhouse Gas Inventories, Volume 3, Chapter 6, page 6.53 | 2019 Refinement | IPCC TFI TSU
234445 | 2E1 - By-product Emissions |  | HFC-32 | 2019 Refinement default |  | Etching or Wafer Cleaning (EWC) | (1-Ui) |  |  |  | 0.13 | fraction | EQUATION 6.13 (UPDATED), EQUATION 6.14 (UPDATED), EQUATION 6.15 (NEW) |  | 2019 Refinement to the 2006 IPCC Guidelines for National Greenhouse Gas Inventories, Volume 3, Chapter 6, page 6.53 | 2019 Refinement | IPCC TFI TSU
234446 | 2E1 - By-product Emissions |  | HFC-41 | 2019 Refinement default |  | Etching or Wafer Cleaning (EWC) | (1-Ui) |  |  |  | 0.7 | fraction | EQUATION 6.13 (UPDATED), EQUATION 6.14 (UPDATED), EQUATION 6.15 (NEW) |  | 2019 Refinement to the 2006 IPCC Guidelines for National Greenhouse Gas Inventories, Volume 3, Chapter 6, page 6.53 | 2019 Refinement | IPCC TFI TSU
234447 | 2E1 - By-product Emissions |  | HFC-125 | 2019 Refinement default |  | Etching or Wafer Cleaning (EWC) | (1-Ui) |  |  |  | 0.064 | fraction | EQUATION 6.13 (UPDATED), EQUATION 6.14 (UPDATED), EQUATION 6.15 (NEW) |  | 2019 Refinement to the 2006 IPCC Guidelines for National Greenhouse Gas Inventories, Volume 3, Chapter 6, page 6.53 | 2019 Refinement | IPCC TFI TSU
234448 | 2E1 - By-product Emissions |  | Nitrogen Trifluoride | 2019 Refinement default |  | Etching or Wafer Cleaning (EWC) | (1-Ui) |  |  |  | 0.19 | fraction | EQUATION 6.13 (UPDATED), EQUATION 6.14 (UPDATED), EQUATION 6.15 (NEW) |  | 2019 Refinement to the 2006 IPCC Guidelines for National Greenhouse Gas Inventories, Volume 3, Chapter 6, page 6.53 | 2019 Refinement | IPCC TFI TSU
234449 | 2E1 - By-product Emissions |  | Sulphur Hexafluoride | 2019 Refinement default |  | Etching or Wafer Cleaning (EWC) | (1-Ui) |  |  |  | 0.55 | fraction | EQUATION 6.13 (UPDATED), EQUATION 6.14 (UPDATED), EQUATION 6.15 (NEW) |  | 2019 Refinement to the 2006 IPCC Guidelines for National Greenhouse Gas Inventories, Volume 3, Chapter 6, page 6.53 | 2019 Refinement | IPCC TFI TSU
234450 | 2E1 - By-product Emissions |  | C2F6 | 2019 Refinement default |  | Etching or Wafer Cleaning (EWC) | BCF4 |  |  |  | 0.1 | fraction | EQUATION 6.13 (UPDATED), EQUATION 6.14 (UPDATED), EQUATION 6.15 (NEW) |  | 2019 Refinement to the 2006 IPCC Guidelines for National Greenhouse Gas Inventories, Volume 3, Chapter 6, page 6.53 | 2019 Refinement | IPCC TFI TSU
234451 | 2E1 - By-product Emissions |  | C4F6 | 2019 Refinement default |  | Etching or Wafer Cleaning (EWC) | BCF4 |  |  |  | 0.095 | fraction | EQUATION 6.13 (UPDATED), EQUATION 6.14 (UPDATED), EQUATION 6.15 (NEW) |  | 2019 Refinement to the 2006 IPCC Guidelines for National Greenhouse Gas Inventories, Volume 3, Chapter 6, page 6.53 | 2019 Refinement | IPCC TFI TSU
234452 | 2E1 - By-product Emissions |  | c-C4F8 | 2019 Refinement default |  | Etching or Wafer Cleaning (EWC) | BCF4 |  |  |  | 0.11 | fraction | EQUATION 6.13 (UPDATED), EQUATION 6.14 (UPDATED), EQUATION 6.15 (NEW) |  | 2019 Refinement to the 2006 IPCC Guidelines for National Greenhouse Gas Inventories, Volume 3, Chapter 6, page 6.53 | 2019 Refinement | IPCC TFI TSU
234453 | 2E1 - By-product Emissions |  | HFC-23 | 2019 Refinement default |  | Etching or Wafer Cleaning (EWC) | BCF4 |  |  |  | 0.085 | fraction | EQUATION 6.13 (UPDATED), EQUATION 6.14 (UPDATED), EQUATION 6.15 (NEW) |  | 2019 Refinement to the 2006 IPCC Guidelines for National Greenhouse Gas Inventories, Volume 3, Chapter 6, page 6.53 | 2019 Refinement | IPCC TFI TSU
234454 | 2E1 - By-product Emissions |  | HFC-32 | 2019 Refinement default |  | Etching or Wafer Cleaning (EWC) | BCF4 |  |  |  | 0.079 | fraction | EQUATION 6.13 (UPDATED), EQUATION 6.14 (UPDATED), EQUATION 6.15 (NEW) |  | 2019 Refinement to the 2006 IPCC Guidelines for National Greenhouse Gas Inventories, Volume 3, Chapter 6, page 6.53 | 2019 Refinement | IPCC TFI TSU
234455 | 2E1 - By-product Emissions |  | HFC-125 | 2019 Refinement default |  | Etching or Wafer Cleaning (EWC) | BCF4 |  |  |  | 0.077 | fraction | EQUATION 6.13 (UPDATED), EQUATION 6.14 (UPDATED), EQUATION 6.15 (NEW) |  | 2019 Refinement to the 2006 IPCC Guidelines for National Greenhouse Gas Inventories, Volume 3, Chapter 6, page 6.53 | 2019 Refinement | IPCC TFI TSU
234456 | 2E1 - By-product Emissions |  | Nitrogen Trifluoride | 2019 Refinement default |  | Etching or Wafer Cleaning (EWC) | BCF4 |  |  |  | 0.004 | fraction | EQUATION 6.13 (UPDATED), EQUATION 6.14 (UPDATED), EQUATION 6.15 (NEW) |  | 2019 Refinement to the 2006 IPCC Guidelines for National Greenhouse Gas Inventories, Volume 3, Chapter 6, page 6.53 | 2019 Refinement | IPCC TFI TSU
234457 | 2E1 - By-product Emissions |  | Sulphur Hexafluoride | 2019 Refinement default |  | Etching or Wafer Cleaning (EWC) | BCF4 |  |  |  | 0.13 | fraction | EQUATION 6.13 (UPDATED), EQUATION 6.14 (UPDATED), EQUATION 6.15 (NEW) |  | 2019 Refinement to the 2006 IPCC Guidelines for National Greenhouse Gas Inventories, Volume 3, Chapter 6, page 6.53 | 2019 Refinement | IPCC TFI TSU
234458 | 2E1 - By-product Emissions |  | CF4 | 2019 Refinement default |  | Etching or Wafer Cleaning (EWC) | BC2F6 |  |  |  | 0.041 | fraction | EQUATION 6.13 (UPDATED), EQUATION 6.14 (UPDATED), EQUATION 6.15 (NEW) |  | 2019 Refinement to the 2006 IPCC Guidelines for National Greenhouse Gas Inventories, Volume 3, Chapter 6, page 6.53 | 2019 Refinement | IPCC TFI TSU
234459 | 2E1 - By-product Emissions |  | C4F6 | 2019 Refinement default |  | Etching or Wafer Cleaning (EWC) | BC2F6 |  |  |  | 0.073 | fraction | EQUATION 6.13 (UPDATED), EQUATION 6.14 (UPDATED), EQUATION 6.15 (NEW) |  | 2019 Refinement to the 2006 IPCC Guidelines for National Greenhouse Gas Inventories, Volume 3, Chapter 6, page 6.53 | 2019 Refinement | IPCC TFI TSU
234460 | 2E1 - By-product Emissions |  | c-C4F8 | 2019 Refinement default |  | Etching or Wafer Cleaning (EWC) | BC2F6 |  |  |  | 0.037 | fraction | EQUATION 6.13 (UPDATED), EQUATION 6.14 (UPDATED), EQUATION 6.15 (NEW) |  | 2019 Refinement to the 2006 IPCC Guidelines for National Greenhouse Gas Inventories, Volume 3, Chapter 6, page 6.53 | 2019 Refinement | IPCC TFI TSU
234461 | 2E1 - By-product Emissions |  | C5F8 | 2019 Refinement default |  | Etching or Wafer Cleaning (EWC) | BC2F6 |  |  |  | 0.014 | fraction | EQUATION 6.13 (UPDATED), EQUATION 6.14 (UPDATED), EQUATION 6.15 (NEW) |  | 2019 Refinement to the 2006 IPCC Guidelines for National Greenhouse Gas Inventories, Volume 3, Chapter 6, page 6.53 | 2019 Refinement | IPCC TFI TSU
234462 | 2E1 - By-product Emissions |  | HFC-23 | 2019 Refinement default |  | Etching or Wafer Cleaning (EWC) | BC2F6 |  |  |  | 0.035 | fraction | EQUATION 6.13 (UPDATED), EQUATION 6.14 (UPDATED), EQUATION 6.15 (NEW) |  | 2019 Refinement to the 2006 IPCC Guidelines for National Greenhouse Gas Inventories, Volume 3, Chapter 6, page 6.53 | 2019 Refinement | IPCC TFI TSU
234463 | 2E1 - By-product Emissions |  | HFC-32 | 2019 Refinement default |  | Etching or Wafer Cleaning (EWC) | BC2F6 |  |  |  | 0.025 | fraction | EQUATION 6.13 (UPDATED), EQUATION 6.14 (UPDATED), EQUATION 6.15 (NEW) |  | 2019 Refinement to the 2006 IPCC Guidelines for National Greenhouse Gas Inventories, Volume 3, Chapter 6, page 6.53 | 2019 Refinement | IPCC TFI TSU
234464 | 2E1 - By-product Emissions |  | HFC-41 | 2019 Refinement default |  | Etching or Wafer Cleaning (EWC) | BC2F6 |  |  |  | 0.0034 | fraction | EQUATION 6.13 (UPDATED), EQUATION 6.14 (UPDATED), EQUATION 6.15 (NEW) |  | 2019 Refinement to the 2006 IPCC Guidelines for National Greenhouse Gas Inventories, Volume 3, Chapter 6, page 6.53 | 2019 Refinement | IPCC TFI TSU
234465 | 2E1 - By-product Emissions |  | HFC-125 | 2019 Refinement default |  | Etching or Wafer Cleaning (EWC) | BC2F6 |  |  |  | 0.024 | fraction | EQUATION 6.13 (UPDATED), EQUATION 6.14 (UPDATED), EQUATION 6.15 (NEW) |  | 2019 Refinement to the 2006 IPCC Guidelines for National Greenhouse Gas Inventories, Volume 3, Chapter 6, page 6.53 | 2019 Refinement | IPCC TFI TSU
234466 | 2E1 - By-product Emissions |  | Nitrogen Trifluoride | 2019 Refinement default |  | Etching or Wafer Cleaning (EWC) | BC2F6 |  |  |  | 0.025 | fraction | EQUATION 6.13 (UPDATED), EQUATION 6.14 (UPDATED), EQUATION 6.15 (NEW) |  | 2019 Refinement to the 2006 IPCC Guidelines for National Greenhouse Gas Inventories, Volume 3, Chapter 6, page 6.53 | 2019 Refinement | IPCC TFI TSU
234467 | 2E1 - By-product Emissions |  | Sulphur Hexafluoride | 2019 Refinement default |  | Etching or Wafer Cleaning (EWC) | BC2F6 |  |  |  | 0.11 | fraction | EQUATION 6.13 (UPDATED), EQUATION 6.14 (UPDATED), EQUATION 6.15 (NEW) |  | 2019 Refinement to the 2006 IPCC Guidelines for National Greenhouse Gas Inventories, Volume 3, Chapter 6, page 6.53 | 2019 Refinement | IPCC TFI TSU
234468 | 2E1 - By-product Emissions |  | CF4 | 2019 Refinement default |  | Etching or Wafer Cleaning (EWC) | BC5F8 |  |  |  | 0.0012 | fraction | EQUATION 6.13 (UPDATED), EQUATION 6.14 (UPDATED), EQUATION 6.15 (NEW) |  | 2019 Refinement to the 2006 IPCC Guidelines for National Greenhouse Gas Inventories, Volume 3, Chapter 6, page 6.53 | 2019 Refinement | IPCC TFI TSU
234469 | 2E1 - By-product Emissions |  | c-C4F8 | 2019 Refinement default |  | Etching or Wafer Cleaning (EWC) | BC5F8 |  |  |  | 0.0086 | fraction | EQUATION 6.13 (UPDATED), EQUATION 6.14 (UPDATED), EQUATION 6.15 (NEW) |  | 2019 Refinement to the 2006 IPCC Guidelines for National Greenhouse Gas Inventories, Volume 3, Chapter 6, page 6.53 | 2019 Refinement | IPCC TFI TSU
234470 | 2E1 - By-product Emissions |  | HFC-23 | 2019 Refinement default |  | Etching or Wafer Cleaning (EWC) | BC5F8 |  |  |  | 0.0012 | fraction | EQUATION 6.13 (UPDATED), EQUATION 6.14 (UPDATED), EQUATION 6.15 (NEW) |  | 2019 Refinement to the 2006 IPCC Guidelines for National Greenhouse Gas Inventories, Volume 3, Chapter 6, page 6.53 | 2019 Refinement | IPCC TFI TSU
234471 | 2E1 - By-product Emissions |  | CF4 | 2019 Refinement default |  | Etching or Wafer Cleaning (EWC) | BCHF3 |  |  |  | 0.091 | fraction | EQUATION 6.13 (UPDATED), EQUATION 6.14 (UPDATED), EQUATION 6.15 (NEW) |  | 2019 Refinement to the 2006 IPCC Guidelines for National Greenhouse Gas Inventories, Volume 3, Chapter 6, page 6.53 | 2019 Refinement | IPCC TFI TSU
234472 | 2E1 - By-product Emissions |  | C2F6 | 2019 Refinement default |  | Etching or Wafer Cleaning (EWC) | BCHF3 |  |  |  | 0.047 | fraction | EQUATION 6.13 (UPDATED), EQUATION 6.14 (UPDATED), EQUATION 6.15 (NEW) |  | 2019 Refinement to the 2006 IPCC Guidelines for National Greenhouse Gas Inventories, Volume 3, Chapter 6, page 6.53 | 2019 Refinement | IPCC TFI TSU
234473 | 2E1 - By-product Emissions |  | C4F6 | 2019 Refinement default |  | Etching or Wafer Cleaning (EWC) | BCHF3 |  |  |  | 0.066 | fraction | EQUATION 6.13 (UPDATED), EQUATION 6.14 (UPDATED), EQUATION 6.15 (NEW) |  | 2019 Refinement to the 2006 IPCC Guidelines for National Greenhouse Gas Inventories, Volume 3, Chapter 6, page 6.53 | 2019 Refinement | IPCC TFI TSU
234474 | 2E1 - By-product Emissions |  | c-C4F8 | 2019 Refinement default |  | Etching or Wafer Cleaning (EWC) | BCHF3 |  |  |  | 0.04 | fraction | EQUATION 6.13 (UPDATED), EQUATION 6.14 (UPDATED), EQUATION 6.15 (NEW) |  | 2019 Refinement to the 2006 IPCC Guidelines for National Greenhouse Gas Inventories, Volume 3, Chapter 6, page 6.53 | 2019 Refinement | IPCC TFI TSU
234475 | 2E1 - By-product Emissions |  | C5F8 | 2019 Refinement default |  | Etching or Wafer Cleaning (EWC) | BCHF3 |  |  |  | 0.0039 | fraction | EQUATION 6.13 (UPDATED), EQUATION 6.14 (UPDATED), EQUATION 6.15 (NEW) |  | 2019 Refinement to the 2006 IPCC Guidelines for National Greenhouse Gas Inventories, Volume 3, Chapter 6, page 6.53 | 2019 Refinement | IPCC TFI TSU
234476 | 2E1 - By-product Emissions |  | HFC-32 | 2019 Refinement default |  | Etching or Wafer Cleaning (EWC) | BCHF3 |  |  |  | 0.049 | fraction | EQUATION 6.13 (UPDATED), EQUATION 6.14 (UPDATED), EQUATION 6.15 (NEW) |  | 2019 Refinement to the 2006 IPCC Guidelines for National Greenhouse Gas Inventories, Volume 3, Chapter 6, page 6.53 | 2019 Refinement | IPCC TFI TSU
234477 | 2E1 - By-product Emissions |  | Sulphur Hexafluoride | 2019 Refinement default |  | Etching or Wafer Cleaning (EWC) | BCHF3 |  |  |  | 0.0012 | fraction | EQUATION 6.13 (UPDATED), EQUATION 6.14 (UPDATED), EQUATION 6.15 (NEW) |  | 2019 Refinement to the 2006 IPCC Guidelines for National Greenhouse Gas Inventories, Volume 3, Chapter 6, page 6.53 | 2019 Refinement | IPCC TFI TSU
234478 | 2E1 - By-product Emissions |  | Nitrogen Trifluoride | 2019 Refinement default |  | Remote Plasma Cleaning (RPC) | (1-Ui) |  |  |  | 0.028 | fraction | EQUATION 6.13 (UPDATED), EQUATION 6.14 (UPDATED), EQUATION 6.15 (NEW) |  | 2019 Refinement to the 2006 IPCC Guidelines for National Greenhouse Gas Inventories, Volume 3, Chapter 6, page 6.53 | 2019 Refinement | IPCC TFI TSU
234479 | 2E1 - By-product Emissions |  | Nitrogen Trifluoride | 2019 Refinement default |  | Remote Plasma Cleaning (RPC) | BCF4 |  |  |  | 0.015 | fraction | EQUATION 6.13 (UPDATED), EQUATION 6.14 (UPDATED), EQUATION 6.15 (NEW) |  | 2019 Refinement to the 2006 IPCC Guidelines for National Greenhouse Gas Inventories, Volume 3, Chapter 6, page 6.53 | 2019 Refinement | IPCC TFI TSU
234480 | 2E1 - By-product Emissions |  | CF4 | 2019 Refinement default |  | In-situ Plasma Cleaning (IPC) | (1-Ui) |  |  |  | 0.92 | fraction | EQUATION 6.13 (UPDATED), EQUATION 6.14 (UPDATED), EQUATION 6.15 (NEW) |  | 2019 Refinement to the 2006 IPCC Guidelines for National Greenhouse Gas Inventories, Volume 3, Chapter 6, page 6.53 | 2019 Refinement | IPCC TFI TSU
234481 | 2E1 - By-product Emissions |  | C2F6 | 2019 Refinement default |  | In-situ Plasma Cleaning (IPC) | (1-Ui) |  |  |  | 0.55 | fraction | EQUATION 6.13 (UPDATED), EQUATION 6.14 (UPDATED), EQUATION 6.15 (NEW) |  | 2019 Refinement to the 2006 IPCC Guidelines for National Greenhouse Gas Inventories, Volume 3, Chapter 6, page 6.53 | 2019 Refinement | IPCC TFI TSU
234482 | 2E1 - By-product Emissions |  | C3F8 | 2019 Refinement default |  | In-situ Plasma Cleaning (IPC) | (1-Ui) |  |  |  | 0.4 | fraction | EQUATION 6.13 (UPDATED), EQUATION 6.14 (UPDATED), EQUATION 6.15 (NEW) |  | 2019 Refinement to the 2006 IPCC Guidelines for National Greenhouse Gas Inventories, Volume 3, Chapter 6, page 6.53 | 2019 Refinement | IPCC TFI TSU
234483 | 2E1 - By-product Emissions |  | c-C4F8 | 2019 Refinement default |  | In-situ Plasma Cleaning (IPC) | (1-Ui) |  |  |  | 0.1 | fraction | EQUATION 6.13 (UPDATED), EQUATION 6.14 (UPDATED), EQUATION 6.15 (NEW) |  | 2019 Refinement to the 2006 IPCC Guidelines for National Greenhouse Gas Inventories, Volume 3, Chapter 6, page 6.53 | 2019 Refinement | IPCC TFI TSU
234484 | 2E1 - By-product Emissions |  | C4F8O | 2019 Refinement default |  | In-situ Plasma Cleaning (IPC) | (1-Ui) |  |  |  | 0.14 | fraction | EQUATION 6.13 (UPDATED), EQUATION 6.14 (UPDATED), EQUATION 6.15 (NEW) |  | 2019 Refinement to the 2006 IPCC Guidelines for National Greenhouse Gas Inventories, Volume 3, Chapter 6, page 6.53 | 2019 Refinement | IPCC TFI TSU
234485 | 2E1 - By-product Emissions |  | Nitrogen Trifluoride | 2019 Refinement default |  | In-situ Plasma Cleaning (IPC) | (1-Ui) |  |  |  | 0.18 | fraction | EQUATION 6.13 (UPDATED), EQUATION 6.14 (UPDATED), EQUATION 6.15 (NEW) |  | 2019 Refinement to the 2006 IPCC Guidelines for National Greenhouse Gas Inventories, Volume 3, Chapter 6, page 6.53 | 2019 Refinement | IPCC TFI TSU
234486 | 2E1 - By-product Emissions |  | C2F6 | 2019 Refinement default |  | In-situ Plasma Cleaning (IPC) | BCF4 |  |  |  | 0.19 | fraction | EQUATION 6.13 (UPDATED), EQUATION 6.14 (UPDATED), EQUATION 6.15 (NEW) |  | 2019 Refinement to the 2006 IPCC Guidelines for National Greenhouse Gas Inventories, Volume 3, Chapter 6, page 6.53 | 2019 Refinement | IPCC TFI TSU
234487 | 2E1 - By-product Emissions |  | C3F8 | 2019 Refinement default |  | In-situ Plasma Cleaning (IPC) | BCF4 |  |  |  | 0.2 | fraction | EQUATION 6.13 (UPDATED), EQUATION 6.14 (UPDATED), EQUATION 6.15 (NEW) |  | 2019 Refinement to the 2006 IPCC Guidelines for National Greenhouse Gas Inventories, Volume 3, Chapter 6, page 6.53 | 2019 Refinement | IPCC TFI TSU
234488 | 2E1 - By-product Emissions |  | c-C4F8 | 2019 Refinement default |  | In-situ Plasma Cleaning (IPC) | BCF4 |  |  |  | 0.11 | fraction | EQUATION 6.13 (UPDATED), EQUATION 6.14 (UPDATED), EQUATION 6.15 (NEW) |  | 2019 Refinement to the 2006 IPCC Guidelines for National Greenhouse Gas Inventories, Volume 3, Chapter 6, page 6.53 | 2019 Refinement | IPCC TFI TSU
234489 | 2E1 - By-product Emissions |  | C4F8O | 2019 Refinement default |  | In-situ Plasma Cleaning (IPC) | BCF4 |  |  |  | 0.13 | fraction | EQUATION 6.13 (UPDATED), EQUATION 6.14 (UPDATED), EQUATION 6.15 (NEW) |  | 2019 Refinement to the 2006 IPCC Guidelines for National Greenhouse Gas Inventories, Volume 3, Chapter 6, page 6.53 | 2019 Refinement | IPCC TFI TSU
234490 | 2E1 - By-product Emissions |  | Nitrogen Trifluoride | 2019 Refinement default |  | In-situ Plasma Cleaning (IPC) | BCF4 |  |  |  | 0.14 | fraction | EQUATION 6.13 (UPDATED), EQUATION 6.14 (UPDATED), EQUATION 6.15 (NEW) |  | 2019 Refinement to the 2006 IPCC Guidelines for National Greenhouse Gas Inventories, Volume 3, Chapter 6, page 6.53 | 2019 Refinement | IPCC TFI TSU
234491 | 2E1 - By-product Emissions |  | C4F8O | 2019 Refinement default |  | In-situ Plasma Cleaning (IPC) | BC2F6 |  |  |  | 0.045 | fraction | EQUATION 6.13 (UPDATED), EQUATION 6.14 (UPDATED), EQUATION 6.15 (NEW) |  | 2019 Refinement to the 2006 IPCC Guidelines for National Greenhouse Gas Inventories, Volume 3, Chapter 6, page 6.53 | 2019 Refinement | IPCC TFI TSU
234492 | 2E1 - By-product Emissions |  | NITROUS OXIDE | 2019 Refinement default |  | Thin Film Deposition (TFD) | (1-Ui) |  |  | N2O TFD | 1 | fraction | EQUATION 6.13 (UPDATED), EQUATION 6.14 (UPDATED), EQUATION 6.15 (NEW) |  | 2019 Refinement to the 2006 IPCC Guidelines for National Greenhouse Gas Inventories, Volume 3, Chapter 6, page 6.53 | 2019 Refinement | IPCC TFI TSU
234493 | 2E1 - By-product Emissions |  | NITROUS OXIDE | 2019 Refinement default |  | Other | (1-Ui) |  |  |  | 1 | fraction | EQUATION 6.13 (UPDATED), EQUATION 6.14 (UPDATED), EQUATION 6.15 (NEW) |  | 2019 Refinement to the 2006 IPCC Guidelines for National Greenhouse Gas Inventories, Volume 3, Chapter 6, page 6.53 | 2019 Refinement | IPCC TFI TSU
234494 | 2E1 - By-product Emissions |  | CF4 | 2019 Refinement default |  | Etching and Wafer Cleaning (EWC) | (1-Ui) |  |  |  | 0.65 | fraction | EQUATION 6.13 (UPDATED), EQUATION 6.14 (UPDATED), EQUATION 6.15 (NEW) |  | 2019 Refinement to the 2006 IPCC Guidelines for National Greenhouse Gas Inventories, Volume 3, Chapter 6, page 6.54 | 2019 Refinement | IPCC TFI TSU
234495 | 2E1 - By-product Emissions |  | C2F6 | 2019 Refinement default |  | Etching and Wafer Cleaning (EWC) | (1-Ui) |  |  |  | 0.8 | fraction | EQUATION 6.13 (UPDATED), EQUATION 6.14 (UPDATED), EQUATION 6.15 (NEW) |  | 2019 Refinement to the 2006 IPCC Guidelines for National Greenhouse Gas Inventories, Volume 3, Chapter 6, page 6.54 | 2019 Refinement | IPCC TFI TSU
234496 | 2E1 - By-product Emissions |  | C3F8 | 2019 Refinement default |  | Etching and Wafer Cleaning (EWC) | (1-Ui) |  |  |  | 0.3 | fraction | EQUATION 6.13 (UPDATED), EQUATION 6.14 (UPDATED), EQUATION 6.15 (NEW) |  | 2019 Refinement to the 2006 IPCC Guidelines for National Greenhouse Gas Inventories, Volume 3, Chapter 6, page 6.54 | 2019 Refinement | IPCC TFI TSU
234497 | 2E1 - By-product Emissions |  | C4F6 | 2019 Refinement default |  | Etching and Wafer Cleaning (EWC) | (1-Ui) |  |  |  | 0.15 | fraction | EQUATION 6.13 (UPDATED), EQUATION 6.14 (UPDATED), EQUATION 6.15 (NEW) |  | 2019 Refinement to the 2006 IPCC Guidelines for National Greenhouse Gas Inventories, Volume 3, Chapter 6, page 6.54 | 2019 Refinement | IPCC TFI TSU
234498 | 2E1 - By-product Emissions |  | c-C4F8 | 2019 Refinement default |  | Etching and Wafer Cleaning (EWC) | (1-Ui) |  |  |  | 0.18 | fraction | EQUATION 6.13 (UPDATED), EQUATION 6.14 (UPDATED), EQUATION 6.15 (NEW) |  | 2019 Refinement to the 2006 IPCC Guidelines for National Greenhouse Gas Inventories, Volume 3, Chapter 6, page 6.54 | 2019 Refinement | IPCC TFI TSU
234499 | 2E1 - By-product Emissions |  | C5F8 | 2019 Refinement default |  | Etching and Wafer Cleaning (EWC) | (1-Ui) |  |  |  | 0.1 | fraction | EQUATION 6.13 (UPDATED), EQUATION 6.14 (UPDATED), EQUATION 6.15 (NEW) |  | 2019 Refinement to the 2006 IPCC Guidelines for National Greenhouse Gas Inventories, Volume 3, Chapter 6, page 6.54 | 2019 Refinement | IPCC TFI TSU
234500 | 2E1 - By-product Emissions |  | HFC-23 | 2019 Refinement default |  | Etching and Wafer Cleaning (EWC) | (1-Ui) |  |  |  | 0.38 | fraction | EQUATION 6.13 (UPDATED), EQUATION 6.14 (UPDATED), EQUATION 6.15 (NEW) |  | 2019 Refinement to the 2006 IPCC Guidelines for National Greenhouse Gas Inventories, Volume 3, Chapter 6, page 6.54 | 2019 Refinement | IPCC TFI TSU
234501 | 2E1 - By-product Emissions |  | HFC-32 | 2019 Refinement default |  | Etching and Wafer Cleaning (EWC) | (1-Ui) |  |  |  | 0.2 | fraction | EQUATION 6.13 (UPDATED), EQUATION 6.14 (UPDATED), EQUATION 6.15 (NEW) |  | 2019 Refinement to the 2006 IPCC Guidelines for National Greenhouse Gas Inventories, Volume 3, Chapter 6, page 6.54 | 2019 Refinement | IPCC TFI TSU
234502 | 2E1 - By-product Emissions |  | HFC-41 | 2019 Refinement default |  | Etching and Wafer Cleaning (EWC) | (1-Ui) |  |  |  | 0.32 | fraction | EQUATION 6.13 (UPDATED), EQUATION 6.14 (UPDATED), EQUATION 6.15 (NEW) |  | 2019 Refinement to the 2006 IPCC Guidelines for National Greenhouse Gas Inventories, Volume 3, Chapter 6, page 6.54 | 2019 Refinement | IPCC TFI TSU
234503 | 2E1 - By-product Emissions |  | Nitrogen Trifluoride | 2019 Refinement default |  | Etching and Wafer Cleaning (EWC) | (1-Ui) |  |  |  | 0.16 | fraction | EQUATION 6.13 (UPDATED), EQUATION 6.14 (UPDATED), EQUATION 6.15 (NEW) |  | 2019 Refinement to the 2006 IPCC Guidelines for National Greenhouse Gas Inventories, Volume 3, Chapter 6, page 6.54 | 2019 Refinement | IPCC TFI TSU
234504 | 2E1 - By-product Emissions |  | Sulphur Hexafluoride | 2019 Refinement default |  | Etching and Wafer Cleaning (EWC) | (1-Ui) |  |  |  | 0.29 | fraction | EQUATION 6.13 (UPDATED), EQUATION 6.14 (UPDATED), EQUATION 6.15 (NEW) |  | 2019 Refinement to the 2006 IPCC Guidelines for National Greenhouse Gas Inventories, Volume 3, Chapter 6, page 6.54 | 2019 Refinement | IPCC TFI TSU
234505 | 2E1 - By-product Emissions |  | C2F6 | 2019 Refinement default |  | Etching and Wafer Cleaning (EWC) | BCF4 |  |  |  | 0.21 | fraction | EQUATION 6.13 (UPDATED), EQUATION 6.14 (UPDATED), EQUATION 6.15 (NEW) |  | 2019 Refinement to the 2006 IPCC Guidelines for National Greenhouse Gas Inventories, Volume 3, Chapter 6, page 6.54 | 2019 Refinement | IPCC TFI TSU
234506 | 2E1 - By-product Emissions |  | C3F8 | 2019 Refinement default |  | Etching and Wafer Cleaning (EWC) | BCF4 |  |  |  | 0.21 | fraction | EQUATION 6.13 (UPDATED), EQUATION 6.14 (UPDATED), EQUATION 6.15 (NEW) |  | 2019 Refinement to the 2006 IPCC Guidelines for National Greenhouse Gas Inventories, Volume 3, Chapter 6, page 6.54 | 2019 Refinement | IPCC TFI TSU
234507 | 2E1 - By-product Emissions |  | C4F6 | 2019 Refinement default |  | Etching and Wafer Cleaning (EWC) | BCF4 |  |  |  | 0.059 | fraction | EQUATION 6.13 (UPDATED), EQUATION 6.14 (UPDATED), EQUATION 6.15 (NEW) |  | 2019 Refinement to the 2006 IPCC Guidelines for National Greenhouse Gas Inventories, Volume 3, Chapter 6, page 6.54 | 2019 Refinement | IPCC TFI TSU
234508 | 2E1 - By-product Emissions |  | c-C4F8 | 2019 Refinement default |  | Etching and Wafer Cleaning (EWC) | BCF4 |  |  |  | 0.045 | fraction | EQUATION 6.13 (UPDATED), EQUATION 6.14 (UPDATED), EQUATION 6.15 (NEW) |  | 2019 Refinement to the 2006 IPCC Guidelines for National Greenhouse Gas Inventories, Volume 3, Chapter 6, page 6.54 | 2019 Refinement | IPCC TFI TSU
234509 | 2E1 - By-product Emissions |  | C5F8 | 2019 Refinement default |  | Etching and Wafer Cleaning (EWC) | BCF4 |  |  |  | 0.11 | fraction | EQUATION 6.13 (UPDATED), EQUATION 6.14 (UPDATED), EQUATION 6.15 (NEW) |  | 2019 Refinement to the 2006 IPCC Guidelines for National Greenhouse Gas Inventories, Volume 3, Chapter 6, page 6.54 | 2019 Refinement | IPCC TFI TSU
234510 | 2E1 - By-product Emissions |  | HFC-23 | 2019 Refinement default |  | Etching and Wafer Cleaning (EWC) | BCF4 |  |  |  | 0.076 | fraction | EQUATION 6.13 (UPDATED), EQUATION 6.14 (UPDATED), EQUATION 6.15 (NEW) |  | 2019 Refinement to the 2006 IPCC Guidelines for National Greenhouse Gas Inventories, Volume 3, Chapter 6, page 6.54 | 2019 Refinement | IPCC TFI TSU
234511 | 2E1 - By-product Emissions |  | HFC-32 | 2019 Refinement default |  | Etching and Wafer Cleaning (EWC) | BCF4 |  |  |  | 0.06 | fraction | EQUATION 6.13 (UPDATED), EQUATION 6.14 (UPDATED), EQUATION 6.15 (NEW) |  | 2019 Refinement to the 2006 IPCC Guidelines for National Greenhouse Gas Inventories, Volume 3, Chapter 6, page 6.54 | 2019 Refinement | IPCC TFI TSU
234512 | 2E1 - By-product Emissions |  | HFC-41 | 2019 Refinement default |  | Etching and Wafer Cleaning (EWC) | BCF4 |  |  |  | 0.031 | fraction | EQUATION 6.13 (UPDATED), EQUATION 6.14 (UPDATED), EQUATION 6.15 (NEW) |  | 2019 Refinement to the 2006 IPCC Guidelines for National Greenhouse Gas Inventories, Volume 3, Chapter 6, page 6.54 | 2019 Refinement | IPCC TFI TSU
234513 | 2E1 - By-product Emissions |  | Nitrogen Trifluoride | 2019 Refinement default |  | Etching and Wafer Cleaning (EWC) | BCF4 |  |  |  | 0.045 | fraction | EQUATION 6.13 (UPDATED), EQUATION 6.14 (UPDATED), EQUATION 6.15 (NEW) |  | 2019 Refinement to the 2006 IPCC Guidelines for National Greenhouse Gas Inventories, Volume 3, Chapter 6, page 6.54 | 2019 Refinement | IPCC TFI TSU
234514 | 2E1 - By-product Emissions |  | Sulphur Hexafluoride | 2019 Refinement default |  | Etching and Wafer Cleaning (EWC) | BCF4 |  |  |  | 0.034 | fraction | EQUATION 6.13 (UPDATED), EQUATION 6.14 (UPDATED), EQUATION 6.15 (NEW) |  | 2019 Refinement to the 2006 IPCC Guidelines for National Greenhouse Gas Inventories, Volume 3, Chapter 6, page 6.54 | 2019 Refinement | IPCC TFI TSU
234515 | 2E1 - By-product Emissions |  | CF4 | 2019 Refinement default |  | Etching and Wafer Cleaning (EWC) | BC2F6 |  |  |  | 0.061 | fraction | EQUATION 6.13 (UPDATED), EQUATION 6.14 (UPDATED), EQUATION 6.15 (NEW) |  | 2019 Refinement to the 2006 IPCC Guidelines for National Greenhouse Gas Inventories, Volume 3, Chapter 6, page 6.54 | 2019 Refinement | IPCC TFI TSU
234516 | 2E1 - By-product Emissions |  | C3F8 | 2019 Refinement default |  | Etching and Wafer Cleaning (EWC) | BC2F6 |  |  |  | 0.18 | fraction | EQUATION 6.13 (UPDATED), EQUATION 6.14 (UPDATED), EQUATION 6.15 (NEW) |  | 2019 Refinement to the 2006 IPCC Guidelines for National Greenhouse Gas Inventories, Volume 3, Chapter 6, page 6.54 | 2019 Refinement | IPCC TFI TSU
234517 | 2E1 - By-product Emissions |  | C4F6 | 2019 Refinement default |  | Etching and Wafer Cleaning (EWC) | BC2F6 |  |  |  | 0.062 | fraction | EQUATION 6.13 (UPDATED), EQUATION 6.14 (UPDATED), EQUATION 6.15 (NEW) |  | 2019 Refinement to the 2006 IPCC Guidelines for National Greenhouse Gas Inventories, Volume 3, Chapter 6, page 6.54 | 2019 Refinement | IPCC TFI TSU
234518 | 2E1 - By-product Emissions |  | c-C4F8 | 2019 Refinement default |  | Etching and Wafer Cleaning (EWC) | BC2F6 |  |  |  | 0.027 | fraction | EQUATION 6.13 (UPDATED), EQUATION 6.14 (UPDATED), EQUATION 6.15 (NEW) |  | 2019 Refinement to the 2006 IPCC Guidelines for National Greenhouse Gas Inventories, Volume 3, Chapter 6, page 6.54 | 2019 Refinement | IPCC TFI TSU
234519 | 2E1 - By-product Emissions |  | C5F8 | 2019 Refinement default |  | Etching and Wafer Cleaning (EWC) | BC2F6 |  |  |  | 0.083 | fraction | EQUATION 6.13 (UPDATED), EQUATION 6.14 (UPDATED), EQUATION 6.15 (NEW) |  | 2019 Refinement to the 2006 IPCC Guidelines for National Greenhouse Gas Inventories, Volume 3, Chapter 6, page 6.54 | 2019 Refinement | IPCC TFI TSU
234520 | 2E1 - By-product Emissions |  | HFC-23 | 2019 Refinement default |  | Etching and Wafer Cleaning (EWC) | BC2F6 |  |  |  | 0.062 | fraction | EQUATION 6.13 (UPDATED), EQUATION 6.14 (UPDATED), EQUATION 6.15 (NEW) |  | 2019 Refinement to the 2006 IPCC Guidelines for National Greenhouse Gas Inventories, Volume 3, Chapter 6, page 6.54 | 2019 Refinement | IPCC TFI TSU
234521 | 2E1 - By-product Emissions |  | HFC-32 | 2019 Refinement default |  | Etching and Wafer Cleaning (EWC) | BC2F6 |  |  |  | 0.044 | fraction | EQUATION 6.13 (UPDATED), EQUATION 6.14 (UPDATED), EQUATION 6.15 (NEW) |  | 2019 Refinement to the 2006 IPCC Guidelines for National Greenhouse Gas Inventories, Volume 3, Chapter 6, page 6.54 | 2019 Refinement | IPCC TFI TSU
234522 | 2E1 - By-product Emissions |  | HFC-32 | 2019 Refinement default |  | Etching and Wafer Cleaning (EWC) | BC2F6 |  |  |  | 0.011 | fraction | EQUATION 6.13 (UPDATED), EQUATION 6.14 (UPDATED), EQUATION 6.15 (NEW) |  | 2019 Refinement to the 2006 IPCC Guidelines for National Greenhouse Gas Inventories, Volume 3, Chapter 6, page 6.54 | 2019 Refinement | IPCC TFI TSU
234523 | 2E1 - By-product Emissions |  | Nitrogen Trifluoride | 2019 Refinement default |  | Etching and Wafer Cleaning (EWC) | BC2F6 |  |  |  | 0.045 | fraction | EQUATION 6.13 (UPDATED), EQUATION 6.14 (UPDATED), EQUATION 6.15 (NEW) |  | 2019 Refinement to the 2006 IPCC Guidelines for National Greenhouse Gas Inventories, Volume 3, Chapter 6, page 6.54 | 2019 Refinement | IPCC TFI TSU
234524 | 2E1 - By-product Emissions |  | Sulphur Hexafluoride | 2019 Refinement default |  | Etching and Wafer Cleaning (EWC) | BC2F6 |  |  |  | 0.041 | fraction | EQUATION 6.13 (UPDATED), EQUATION 6.14 (UPDATED), EQUATION 6.15 (NEW) |  | 2019 Refinement to the 2006 IPCC Guidelines for National Greenhouse Gas Inventories, Volume 3, Chapter 6, page 6.54 | 2019 Refinement | IPCC TFI TSU
234525 | 2E1 - By-product Emissions |  | C5F8 | 2019 Refinement default |  | Etching and Wafer Cleaning (EWC) | BC3F8 |  |  |  | 0.00012 | fraction | EQUATION 6.13 (UPDATED), EQUATION 6.14 (UPDATED), EQUATION 6.15 (NEW) |  | 2019 Refinement to the 2006 IPCC Guidelines for National Greenhouse Gas Inventories, Volume 3, Chapter 6, page 6.54 | 2019 Refinement | IPCC TFI TSU
234526 | 2E1 - By-product Emissions |  | CF4 | 2019 Refinement default |  | Etching and Wafer Cleaning (EWC) | BC4F6 |  |  |  | 0.0015 | fraction | EQUATION 6.13 (UPDATED), EQUATION 6.14 (UPDATED), EQUATION 6.15 (NEW) |  | 2019 Refinement to the 2006 IPCC Guidelines for National Greenhouse Gas Inventories, Volume 3, Chapter 6, page 6.54 | 2019 Refinement | IPCC TFI TSU
234527 | 2E1 - By-product Emissions |  | c-C4F8 | 2019 Refinement default |  | Etching and Wafer Cleaning (EWC) | BC4F6 |  |  |  | 0.0094 | fraction | EQUATION 6.13 (UPDATED), EQUATION 6.14 (UPDATED), EQUATION 6.15 (NEW) |  | 2019 Refinement to the 2006 IPCC Guidelines for National Greenhouse Gas Inventories, Volume 3, Chapter 6, page 6.54 | 2019 Refinement | IPCC TFI TSU
234528 | 2E1 - By-product Emissions |  | HFC-23 | 2019 Refinement default |  | Etching and Wafer Cleaning (EWC) | BC4F6 |  |  |  | 0.0001 | fraction | EQUATION 6.13 (UPDATED), EQUATION 6.14 (UPDATED), EQUATION 6.15 (NEW) |  | 2019 Refinement to the 2006 IPCC Guidelines for National Greenhouse Gas Inventories, Volume 3, Chapter 6, page 6.54 | 2019 Refinement | IPCC TFI TSU
234529 | 2E1 - By-product Emissions |  | HFC-41 | 2019 Refinement default |  | Etching and Wafer Cleaning (EWC) | BC4F6 |  |  |  | 0.0012 | fraction | EQUATION 6.13 (UPDATED), EQUATION 6.14 (UPDATED), EQUATION 6.15 (NEW) |  | 2019 Refinement to the 2006 IPCC Guidelines for National Greenhouse Gas Inventories, Volume 3, Chapter 6, page 6.54 | 2019 Refinement | IPCC TFI TSU
234530 | 2E1 - By-product Emissions |  | CF4 | 2019 Refinement default |  | Etching and Wafer Cleaning (EWC) | BC4F8 |  |  |  | 0.0033 | fraction | EQUATION 6.13 (UPDATED), EQUATION 6.14 (UPDATED), EQUATION 6.15 (NEW) |  | 2019 Refinement to the 2006 IPCC Guidelines for National Greenhouse Gas Inventories, Volume 3, Chapter 6, page 6.54 | 2019 Refinement | IPCC TFI TSU
234531 | 2E1 - By-product Emissions |  | C4F6 | 2019 Refinement default |  | Etching and Wafer Cleaning (EWC) | BC4F8 |  |  |  | 0.0051 | fraction | EQUATION 6.13 (UPDATED), EQUATION 6.14 (UPDATED), EQUATION 6.15 (NEW) |  | 2019 Refinement to the 2006 IPCC Guidelines for National Greenhouse Gas Inventories, Volume 3, Chapter 6, page 6.54 | 2019 Refinement | IPCC TFI TSU
234532 | 2E1 - By-product Emissions |  | HFC-23 | 2019 Refinement default |  | Etching and Wafer Cleaning (EWC) | BC4F8 |  |  |  | 0.00067 | fraction | EQUATION 6.13 (UPDATED), EQUATION 6.14 (UPDATED), EQUATION 6.15 (NEW) |  | 2019 Refinement to the 2006 IPCC Guidelines for National Greenhouse Gas Inventories, Volume 3, Chapter 6, page 6.54 | 2019 Refinement | IPCC TFI TSU
234533 | 2E1 - By-product Emissions |  | HFC-32 | 2019 Refinement default |  | Etching and Wafer Cleaning (EWC) | BC4F8 |  |  |  | 0.072 | fraction | EQUATION 6.13 (UPDATED), EQUATION 6.14 (UPDATED), EQUATION 6.15 (NEW) |  | 2019 Refinement to the 2006 IPCC Guidelines for National Greenhouse Gas Inventories, Volume 3, Chapter 6, page 6.54 | 2019 Refinement | IPCC TFI TSU
234534 | 2E1 - By-product Emissions |  | HFC-41 | 2019 Refinement default |  | Etching and Wafer Cleaning (EWC) | BC4F8 |  |  |  | 0.007 | fraction | EQUATION 6.13 (UPDATED), EQUATION 6.14 (UPDATED), EQUATION 6.15 (NEW) |  | 2019 Refinement to the 2006 IPCC Guidelines for National Greenhouse Gas Inventories, Volume 3, Chapter 6, page 6.54 | 2019 Refinement | IPCC TFI TSU
234535 | 2E1 - By-product Emissions |  | CF4 | 2019 Refinement default |  | Etching and Wafer Cleaning (EWC) | BCH3F |  |  |  | 0.0053 | fraction | EQUATION 6.13 (UPDATED), EQUATION 6.14 (UPDATED), EQUATION 6.15 (NEW) |  | 2019 Refinement to the 2006 IPCC Guidelines for National Greenhouse Gas Inventories, Volume 3, Chapter 6, page 6.54 | 2019 Refinement | IPCC TFI TSU
234536 | 2E1 - By-product Emissions |  | C3F8 | 2019 Refinement default |  | Etching and Wafer Cleaning (EWC) | BCH3F |  |  |  | 0.00073 | fraction | EQUATION 6.13 (UPDATED), EQUATION 6.14 (UPDATED), EQUATION 6.15 (NEW) |  | 2019 Refinement to the 2006 IPCC Guidelines for National Greenhouse Gas Inventories, Volume 3, Chapter 6, page 6.54 | 2019 Refinement | IPCC TFI TSU
234537 | 2E1 - By-product Emissions |  | C4F6 | 2019 Refinement default |  | Etching and Wafer Cleaning (EWC) | BCH3F |  |  |  | 0.00065 | fraction | EQUATION 6.13 (UPDATED), EQUATION 6.14 (UPDATED), EQUATION 6.15 (NEW) |  | 2019 Refinement to the 2006 IPCC Guidelines for National Greenhouse Gas Inventories, Volume 3, Chapter 6, page 6.54 | 2019 Refinement | IPCC TFI TSU
234538 | 2E1 - By-product Emissions |  | c-C4F8 | 2019 Refinement default |  | Etching and Wafer Cleaning (EWC) | BCH3F |  |  |  | 0.0022 | fraction | EQUATION 6.13 (UPDATED), EQUATION 6.14 (UPDATED), EQUATION 6.15 (NEW) |  | 2019 Refinement to the 2006 IPCC Guidelines for National Greenhouse Gas Inventories, Volume 3, Chapter 6, page 6.54 | 2019 Refinement | IPCC TFI TSU
234539 | 2E1 - By-product Emissions |  | HFC-23 | 2019 Refinement default |  | Etching and Wafer Cleaning (EWC) | BCH3F |  |  |  | 0.037 | fraction | EQUATION 6.13 (UPDATED), EQUATION 6.14 (UPDATED), EQUATION 6.15 (NEW) |  | 2019 Refinement to the 2006 IPCC Guidelines for National Greenhouse Gas Inventories, Volume 3, Chapter 6, page 6.54 | 2019 Refinement | IPCC TFI TSU
234540 | 2E1 - By-product Emissions |  | HFC-32 | 2019 Refinement default |  | Etching and Wafer Cleaning (EWC) | BCH3F |  |  |  | 0.0044 | fraction | EQUATION 6.13 (UPDATED), EQUATION 6.14 (UPDATED), EQUATION 6.15 (NEW) |  | 2019 Refinement to the 2006 IPCC Guidelines for National Greenhouse Gas Inventories, Volume 3, Chapter 6, page 6.54 | 2019 Refinement | IPCC TFI TSU
234541 | 2E1 - By-product Emissions |  | Nitrogen Trifluoride | 2019 Refinement default |  | Etching and Wafer Cleaning (EWC) | BCH3F |  |  |  | 0.008 | fraction | EQUATION 6.13 (UPDATED), EQUATION 6.14 (UPDATED), EQUATION 6.15 (NEW) |  | 2019 Refinement to the 2006 IPCC Guidelines for National Greenhouse Gas Inventories, Volume 3, Chapter 6, page 6.54 | 2019 Refinement | IPCC TFI TSU
234542 | 2E1 - By-product Emissions |  | Sulphur Hexafluoride | 2019 Refinement default |  | Etching and Wafer Cleaning (EWC) | BCH3F |  |  |  | 0.0082 | fraction | EQUATION 6.13 (UPDATED), EQUATION 6.14 (UPDATED), EQUATION 6.15 (NEW) |  | 2019 Refinement to the 2006 IPCC Guidelines for National Greenhouse Gas Inventories, Volume 3, Chapter 6, page 6.54 | 2019 Refinement | IPCC TFI TSU
234543 | 2E1 - By-product Emissions |  | CF4 | 2019 Refinement default |  | Etching and Wafer Cleaning (EWC) | BCH2F2 |  |  |  | 0.014 | fraction | EQUATION 6.13 (UPDATED), EQUATION 6.14 (UPDATED), EQUATION 6.15 (NEW) |  | 2019 Refinement to the 2006 IPCC Guidelines for National Greenhouse Gas Inventories, Volume 3, Chapter 6, page 6.54 | 2019 Refinement | IPCC TFI TSU
234544 | 2E1 - By-product Emissions |  | C4F6 | 2019 Refinement default |  | Etching and Wafer Cleaning (EWC) | BCH2F2 |  |  |  | 0.00003 | fraction | EQUATION 6.13 (UPDATED), EQUATION 6.14 (UPDATED), EQUATION 6.15 (NEW) |  | 2019 Refinement to the 2006 IPCC Guidelines for National Greenhouse Gas Inventories, Volume 3, Chapter 6, page 6.54 | 2019 Refinement | IPCC TFI TSU
234545 | 2E1 - By-product Emissions |  | c-C4F8 | 2019 Refinement default |  | Etching and Wafer Cleaning (EWC) | BCH2F2 |  |  |  | 0.0014 | fraction | EQUATION 6.13 (UPDATED), EQUATION 6.14 (UPDATED), EQUATION 6.15 (NEW) |  | 2019 Refinement to the 2006 IPCC Guidelines for National Greenhouse Gas Inventories, Volume 3, Chapter 6, page 6.54 | 2019 Refinement | IPCC TFI TSU
234546 | 2E1 - By-product Emissions |  | HFC-23 | 2019 Refinement default |  | Etching and Wafer Cleaning (EWC) | BCH2F2 |  |  |  | 0.0026 | fraction | EQUATION 6.13 (UPDATED), EQUATION 6.14 (UPDATED), EQUATION 6.15 (NEW) |  | 2019 Refinement to the 2006 IPCC Guidelines for National Greenhouse Gas Inventories, Volume 3, Chapter 6, page 6.54 | 2019 Refinement | IPCC TFI TSU
234547 | 2E1 - By-product Emissions |  | HFC-41 | 2019 Refinement default |  | Etching and Wafer Cleaning (EWC) | BCH2F2 |  |  |  | 0.0023 | fraction | EQUATION 6.13 (UPDATED), EQUATION 6.14 (UPDATED), EQUATION 6.15 (NEW) |  | 2019 Refinement to the 2006 IPCC Guidelines for National Greenhouse Gas Inventories, Volume 3, Chapter 6, page 6.54 | 2019 Refinement | IPCC TFI TSU
234548 | 2E1 - By-product Emissions |  | Nitrogen Trifluoride | 2019 Refinement default |  | Etching and Wafer Cleaning (EWC) | BCH2F2 |  |  |  | 0.00086 | fraction | EQUATION 6.13 (UPDATED), EQUATION 6.14 (UPDATED), EQUATION 6.15 (NEW) |  | 2019 Refinement to the 2006 IPCC Guidelines for National Greenhouse Gas Inventories, Volume 3, Chapter 6, page 6.54 | 2019 Refinement | IPCC TFI TSU
234549 | 2E1 - By-product Emissions |  | Sulphur Hexafluoride | 2019 Refinement default |  | Etching and Wafer Cleaning (EWC) | BCH2F2 |  |  |  | 0.00002 | fraction | EQUATION 6.13 (UPDATED), EQUATION 6.14 (UPDATED), EQUATION 6.15 (NEW) |  | 2019 Refinement to the 2006 IPCC Guidelines for National Greenhouse Gas Inventories, Volume 3, Chapter 6, page 6.54 | 2019 Refinement | IPCC TFI TSU
234550 | 2E1 - By-product Emissions |  | CF4 | 2019 Refinement default |  | Etching and Wafer Cleaning (EWC) | BCHF3 |  |  |  | 0.013 | fraction | EQUATION 6.13 (UPDATED), EQUATION 6.14 (UPDATED), EQUATION 6.15 (NEW) |  | 2019 Refinement to the 2006 IPCC Guidelines for National Greenhouse Gas Inventories, Volume 3, Chapter 6, page 6.54 | 2019 Refinement | IPCC TFI TSU
234551 | 2E1 - By-product Emissions |  | C3F8 | 2019 Refinement default |  | Etching and Wafer Cleaning (EWC) | BCHF3 |  |  |  | 0.012 | fraction | EQUATION 6.13 (UPDATED), EQUATION 6.14 (UPDATED), EQUATION 6.15 (NEW) |  | 2019 Refinement to the 2006 IPCC Guidelines for National Greenhouse Gas Inventories, Volume 3, Chapter 6, page 6.54 | 2019 Refinement | IPCC TFI TSU
234552 | 2E1 - By-product Emissions |  | C4F6 | 2019 Refinement default |  | Etching and Wafer Cleaning (EWC) | BCHF3 |  |  |  | 0.017 | fraction | EQUATION 6.13 (UPDATED), EQUATION 6.14 (UPDATED), EQUATION 6.15 (NEW) |  | 2019 Refinement to the 2006 IPCC Guidelines for National Greenhouse Gas Inventories, Volume 3, Chapter 6, page 6.54 | 2019 Refinement | IPCC TFI TSU
234553 | 2E1 - By-product Emissions |  | c-C4F8 | 2019 Refinement default |  | Etching and Wafer Cleaning (EWC) | BCHF3 |  |  |  | 0.029 | fraction | EQUATION 6.13 (UPDATED), EQUATION 6.14 (UPDATED), EQUATION 6.15 (NEW) |  | 2019 Refinement to the 2006 IPCC Guidelines for National Greenhouse Gas Inventories, Volume 3, Chapter 6, page 6.54 | 2019 Refinement | IPCC TFI TSU
234554 | 2E1 - By-product Emissions |  | C5F8 | 2019 Refinement default |  | Etching and Wafer Cleaning (EWC) | BCHF3 |  |  |  | 0.0069 | fraction | EQUATION 6.13 (UPDATED), EQUATION 6.14 (UPDATED), EQUATION 6.15 (NEW) |  | 2019 Refinement to the 2006 IPCC Guidelines for National Greenhouse Gas Inventories, Volume 3, Chapter 6, page 6.54 | 2019 Refinement | IPCC TFI TSU
234555 | 2E1 - By-product Emissions |  | HFC-32 | 2019 Refinement default |  | Etching and Wafer Cleaning (EWC) | BCHF3 |  |  |  | 0.057 | fraction | EQUATION 6.13 (UPDATED), EQUATION 6.14 (UPDATED), EQUATION 6.15 (NEW) |  | 2019 Refinement to the 2006 IPCC Guidelines for National Greenhouse Gas Inventories, Volume 3, Chapter 6, page 6.54 | 2019 Refinement | IPCC TFI TSU
234556 | 2E1 - By-product Emissions |  | HFC-41 | 2019 Refinement default |  | Etching and Wafer Cleaning (EWC) | BCHF3 |  |  |  | 0.016 | fraction | EQUATION 6.13 (UPDATED), EQUATION 6.14 (UPDATED), EQUATION 6.15 (NEW) |  | 2019 Refinement to the 2006 IPCC Guidelines for National Greenhouse Gas Inventories, Volume 3, Chapter 6, page 6.54 | 2019 Refinement | IPCC TFI TSU
234557 | 2E1 - By-product Emissions |  | Nitrogen Trifluoride | 2019 Refinement default |  | Etching and Wafer Cleaning (EWC) | BCHF3 |  |  |  | 0.025 | fraction | EQUATION 6.13 (UPDATED), EQUATION 6.14 (UPDATED), EQUATION 6.15 (NEW) |  | 2019 Refinement to the 2006 IPCC Guidelines for National Greenhouse Gas Inventories, Volume 3, Chapter 6, page 6.54 | 2019 Refinement | IPCC TFI TSU
234558 | 2E1 - By-product Emissions |  | Sulphur Hexafluoride | 2019 Refinement default |  | Etching and Wafer Cleaning (EWC) | BCHF3 |  |  |  | 0.0039 | fraction | EQUATION 6.13 (UPDATED), EQUATION 6.14 (UPDATED), EQUATION 6.15 (NEW) |  | 2019 Refinement to the 2006 IPCC Guidelines for National Greenhouse Gas Inventories, Volume 3, Chapter 6, page 6.54 | 2019 Refinement | IPCC TFI TSU
234559 | 2E1 - By-product Emissions |  | C3F8 | 2019 Refinement default |  | Remote Plasma Cleaning (RPC) | (1-Ui) |  |  |  | 0.063 | fraction | EQUATION 6.13 (UPDATED), EQUATION 6.14 (UPDATED), EQUATION 6.15 (NEW) |  | 2019 Refinement to the 2006 IPCC Guidelines for National Greenhouse Gas Inventories, Volume 3, Chapter 6, page 6.54 | 2019 Refinement | IPCC TFI TSU
234560 | 2E1 - By-product Emissions |  | Nitrogen Trifluoride | 2019 Refinement default |  | Remote Plasma Cleaning (RPC) | (1-Ui) |  |  |  | 0.018 | fraction | EQUATION 6.13 (UPDATED), EQUATION 6.14 (UPDATED), EQUATION 6.15 (NEW) |  | 2019 Refinement to the 2006 IPCC Guidelines for National Greenhouse Gas Inventories, Volume 3, Chapter 6, page 6.54 | 2019 Refinement | IPCC TFI TSU
234561 | 2E1 - By-product Emissions |  | Nitrogen Trifluoride | 2019 Refinement default |  | Remote Plasma Cleaning (RPC) | BCF4 |  |  |  | 0.038 | fraction | EQUATION 6.13 (UPDATED), EQUATION 6.14 (UPDATED), EQUATION 6.15 (NEW) |  | 2019 Refinement to the 2006 IPCC Guidelines for National Greenhouse Gas Inventories, Volume 3, Chapter 6, page 6.54 | 2019 Refinement | IPCC TFI TSU
234562 | 2E1 - By-product Emissions |  | Nitrogen Trifluoride | 2019 Refinement default |  | In-situ Plasma Cleaning (IPC) | (1-Ui) |  |  |  | 0.2 | fraction | EQUATION 6.13 (UPDATED), EQUATION 6.14 (UPDATED), EQUATION 6.15 (NEW) |  | 2019 Refinement to the 2006 IPCC Guidelines for National Greenhouse Gas Inventories, Volume 3, Chapter 6, page 6.54 | 2019 Refinement | IPCC TFI TSU
234563 | 2E1 - By-product Emissions |  | Nitrogen Trifluoride | 2019 Refinement default |  | In-situ Plasma Cleaning (IPC) | BCF4 |  |  |  | 0.037 | fraction | EQUATION 6.13 (UPDATED), EQUATION 6.14 (UPDATED), EQUATION 6.15 (NEW) |  | 2019 Refinement to the 2006 IPCC Guidelines for National Greenhouse Gas Inventories, Volume 3, Chapter 6, page 6.54 | 2019 Refinement | IPCC TFI TSU
234564 | 2E1 - By-product Emissions |  | Nitrogen Trifluoride | 2019 Refinement default |  | In-situ Thermal Cleaning (ITC) | (1-Ui) |  |  |  | 0.28 | fraction | EQUATION 6.13 (UPDATED), EQUATION 6.14 (UPDATED), EQUATION 6.15 (NEW) |  | 2019 Refinement to the 2006 IPCC Guidelines for National Greenhouse Gas Inventories, Volume 3, Chapter 6, page 6.54 | 2019 Refinement | IPCC TFI TSU
234565 | 2E1 - By-product Emissions |  | Nitrogen Trifluoride | 2019 Refinement default |  | In-situ Thermal Cleaning (ITC) | BCF4 |  |  |  | 0.01 | fraction | EQUATION 6.13 (UPDATED), EQUATION 6.14 (UPDATED), EQUATION 6.15 (NEW) |  | 2019 Refinement to the 2006 IPCC Guidelines for National Greenhouse Gas Inventories, Volume 3, Chapter 6, page 6.54 | 2019 Refinement | IPCC TFI TSU
234566 | 2E1 - By-product Emissions |  | NITROUS OXIDE | 2019 Refinement default |  | TFD | (1-Ui) |  |  | N2O TFD | 0.5 | fraction | EQUATION 6.13 (UPDATED), EQUATION 6.14 (UPDATED), EQUATION 6.15 (NEW) |  | 2019 Refinement to the 2006 IPCC Guidelines for National Greenhouse Gas Inventories, Volume 3, Chapter 6, page 6.54 | 2019 Refinement | IPCC TFI TSU
234567 | 2E1 - By-product Emissions |  | NITROUS OXIDE | 2019 Refinement default |  | Other | (1-Ui) |  |  |  | 1 | fraction | EQUATION 6.13 (UPDATED), EQUATION 6.14 (UPDATED), EQUATION 6.15 (NEW) |  | 2019 Refinement to the 2006 IPCC Guidelines for National Greenhouse Gas Inventories, Volume 3, Chapter 6, page 6.54 | 2019 Refinement | IPCC TFI TSU
234569 | 2E1 - By-product Emissions | 2.E.2 - TFT Flat Panel Display | CF4 | 2019 Refinement default |  | Etching | (1-Ui) |  |  |  | 0.6 | fraction | EQUATION 6.13 (UPDATED), EQUATION 6.14 (UPDATED), EQUATION 6.15 (NEW) |  | 2019 Refinement to the 2006 IPCC Guidelines for National Greenhouse Gas Inventories, Volume 3, Chapter 6, page 6.56 | 2019 Refinement | IPCC TFI TSU
234570 | 2E1 - By-product Emissions | 2.E.2 - TFT Flat Panel Display | c-C4F8 | 2019 Refinement default |  | Etching | (1-Ui) |  |  |  | 0.1 | fraction | EQUATION 6.13 (UPDATED), EQUATION 6.14 (UPDATED), EQUATION 6.15 (NEW) |  | 2019 Refinement to the 2006 IPCC Guidelines for National Greenhouse Gas Inventories, Volume 3, Chapter 6, page 6.56 | 2019 Refinement | IPCC TFI TSU
234571 | 2E1 - By-product Emissions | 2.E.2 - TFT Flat Panel Display | HFC-23 | 2019 Refinement default |  | Etching | (1-Ui) |  |  |  | 0.2 | fraction | EQUATION 6.13 (UPDATED), EQUATION 6.14 (UPDATED), EQUATION 6.15 (NEW) |  | 2019 Refinement to the 2006 IPCC Guidelines for National Greenhouse Gas Inventories, Volume 3, Chapter 6, page 6.56 | 2019 Refinement | IPCC TFI TSU
234572 | 2E1 - By-product Emissions | 2.E.2 - TFT Flat Panel Display | Nitrogen Trifluoride | 2019 Refinement default |  | Etching | (1-Ui) |  |  |  | 0.11 | fraction | EQUATION 6.13 (UPDATED), EQUATION 6.14 (UPDATED), EQUATION 6.15 (NEW) |  | 2019 Refinement to the 2006 IPCC Guidelines for National Greenhouse Gas Inventories, Volume 3, Chapter 6, page 6.56 | 2019 Refinement | IPCC TFI TSU
234573 | 2E1 - By-product Emissions | 2.E.2 - TFT Flat Panel Display | Sulphur Hexafluoride | 2019 Refinement default |  | Etching | (1-Ui) |  |  |  | 0.3 | fraction | EQUATION 6.13 (UPDATED), EQUATION 6.14 (UPDATED), EQUATION 6.15 (NEW) |  | 2019 Refinement to the 2006 IPCC Guidelines for National Greenhouse Gas Inventories, Volume 3, Chapter 6, page 6.56 | 2019 Refinement | IPCC TFI TSU
234574 | 2E1 - By-product Emissions | 2.E.2 - TFT Flat Panel Display | c-C4F8 | 2019 Refinement default |  | Etching | BCF4 |  |  |  | 0.009 | fraction | EQUATION 6.13 (UPDATED), EQUATION 6.14 (UPDATED), EQUATION 6.15 (NEW) |  | 2019 Refinement to the 2006 IPCC Guidelines for National Greenhouse Gas Inventories, Volume 3, Chapter 6, page 6.56 | 2019 Refinement | IPCC TFI TSU
234575 | 2E1 - By-product Emissions | 2.E.2 - TFT Flat Panel Display | HFC-32 | 2019 Refinement default |  | Etching | BCF4 |  |  |  | 0.07 | fraction | EQUATION 6.13 (UPDATED), EQUATION 6.14 (UPDATED), EQUATION 6.15 (NEW) |  | 2019 Refinement to the 2006 IPCC Guidelines for National Greenhouse Gas Inventories, Volume 3, Chapter 6, page 6.56 | 2019 Refinement | IPCC TFI TSU
234576 | 2E1 - By-product Emissions | 2.E.2 - TFT Flat Panel Display | HFC-23 | 2019 Refinement default |  | Etching | BC2F6 |  |  |  | 0.05 | fraction | EQUATION 6.13 (UPDATED), EQUATION 6.14 (UPDATED), EQUATION 6.15 (NEW) |  | 2019 Refinement to the 2006 IPCC Guidelines for National Greenhouse Gas Inventories, Volume 3, Chapter 6, page 6.56 | 2019 Refinement | IPCC TFI TSU
234577 | 2E1 - By-product Emissions | 2.E.2 - TFT Flat Panel Display | c-C4F8 | 2019 Refinement default |  | Etching | BCHF3 |  |  |  | 0.02 | fraction | EQUATION 6.13 (UPDATED), EQUATION 6.14 (UPDATED), EQUATION 6.15 (NEW) |  | 2019 Refinement to the 2006 IPCC Guidelines for National Greenhouse Gas Inventories, Volume 3, Chapter 6, page 6.56 | 2019 Refinement | IPCC TFI TSU
234578 | 2E1 - By-product Emissions | 2.E.2 - TFT Flat Panel Display | Nitrogen Trifluoride | 2019 Refinement default |  | Remote plasma cleaning (RPC) | (1-Ui) |  |  |  | 0.03 | fraction | EQUATION 6.13 (UPDATED), EQUATION 6.14 (UPDATED), EQUATION 6.15 (NEW) |  | 2019 Refinement to the 2006 IPCC Guidelines for National Greenhouse Gas Inventories, Volume 3, Chapter 6, page 6.56 | 2019 Refinement | IPCC TFI TSU
234579 | 2E1 - By-product Emissions | 2.E.2 - TFT Flat Panel Display | Nitrogen Trifluoride | 2019 Refinement default |  | In-situ plasma cleaning (IPC) | (1-Ui) |  |  |  | 0.3 | fraction | EQUATION 6.13 (UPDATED), EQUATION 6.14 (UPDATED), EQUATION 6.15 (NEW) |  | 2019 Refinement to the 2006 IPCC Guidelines for National Greenhouse Gas Inventories, Volume 3, Chapter 6, page 6.56 | 2019 Refinement | IPCC TFI TSU
234580 | 2E1 - By-product Emissions | 2.E.2 - TFT Flat Panel Display | Sulphur Hexafluoride | 2019 Refinement default |  | In-situ plasma cleaning (IPC) | (1-Ui) |  |  |  | 0.9 | fraction | EQUATION 6.13 (UPDATED), EQUATION 6.14 (UPDATED), EQUATION 6.15 (NEW) |  | 2019 Refinement to the 2006 IPCC Guidelines for National Greenhouse Gas Inventories, Volume 3, Chapter 6, page 6.56 | 2019 Refinement | IPCC TFI TSU
234581 | 2E1 - By-product Emissions | 2.E.2 - TFT Flat Panel Display | NITROUS OXIDE | 2019 Refinement default |  | Thin film deposition (TFD) | (1-Ui) |  |  |  | 0.63 | fraction | EQUATION 6.13 (UPDATED), EQUATION 6.14 (UPDATED), EQUATION 6.15 (NEW) |  | 2019 Refinement to the 2006 IPCC Guidelines for National Greenhouse Gas Inventories, Volume 3, Chapter 6, page 6.56 | 2019 Refinement | IPCC TFI TSU
234582 | 2E1 - By-product Emissions | 2.E.3 - Photovoltaics | CF4 | 2019 Refinement default | Tier 2c Method -- Default Emission Factors (Fractions) For GHG Emissions From Pv Manufacturing | Etching | Etch 1-Ui |  |  |  | 0.7 | fraction | EQUATION 6.13 (UPDATED), EQUATION 6.14 (UPDATED), EQUATION 6.15 (NEW) |  | 2019 Refinement to the 2006 IPCC Guidelines for National Greenhouse Gas Inventories, Volume 3, Chapter 6, page 6.56 | 2019 Refinement | IPCC TFI TSU
234583 | 2E1 - By-product Emissions | 2.E.3 - Photovoltaics | C2F6 | 2019 Refinement default | Tier 2c Method -- Default Emission Factors (Fractions) For GHG Emissions From Pv Manufacturing | Etching | Etch 1-Ui |  |  |  | 0.4 | fraction | EQUATION 6.13 (UPDATED), EQUATION 6.14 (UPDATED), EQUATION 6.15 (NEW) |  | 2019 Refinement to the 2006 IPCC Guidelines for National Greenhouse Gas Inventories, Volume 3, Chapter 6, page 6.56 | 2019 Refinement | IPCC TFI TSU
234584 | 2E1 - By-product Emissions | 2.E.3 - Photovoltaics | HFC-23 | 2019 Refinement default | Tier 2c Method -- Default Emission Factors (Fractions) For GHG Emissions From Pv Manufacturing | Etching | Etch 1-Ui |  |  |  | 0.4 | fraction | EQUATION 6.13 (UPDATED), EQUATION 6.14 (UPDATED), EQUATION 6.15 (NEW) |  | 2019 Refinement to the 2006 IPCC Guidelines for National Greenhouse Gas Inventories, Volume 3, Chapter 6, page 6.56 | 2019 Refinement | IPCC TFI TSU
234585 | 2E1 - By-product Emissions | 2.E.3 - Photovoltaics | c-C4F8 | 2019 Refinement default | Tier 2c Method -- Default Emission Factors (Fractions) For GHG Emissions From Pv Manufacturing | Etching | Etch 1-Ui |  |  |  | 0.2 | fraction | EQUATION 6.13 (UPDATED), EQUATION 6.14 (UPDATED), EQUATION 6.15 (NEW) |  | 2019 Refinement to the 2006 IPCC Guidelines for National Greenhouse Gas Inventories, Volume 3, Chapter 6, page 6.56 | 2019 Refinement | IPCC TFI TSU
234586 | 2E1 - By-product Emissions | 2.E.3 - Photovoltaics | Sulphur Hexafluoride | 2019 Refinement default | Tier 2c Method -- Default Emission Factors (Fractions) For GHG Emissions From Pv Manufacturing | Etching | Etch 1-Ui |  |  |  | 0.4 | fraction | EQUATION 6.13 (UPDATED), EQUATION 6.14 (UPDATED), EQUATION 6.15 (NEW) |  | 2019 Refinement to the 2006 IPCC Guidelines for National Greenhouse Gas Inventories, Volume 3, Chapter 6, page 6.56 | 2019 Refinement | IPCC TFI TSU
234587 | 2E1 - By-product Emissions | 2.E.3 - Photovoltaics | C2F6 | 2019 Refinement default | Tier 2c Method -- Default Emission Factors (Fractions) For GHG Emissions From Pv Manufacturing | TFD | TFD 1-Ui |  |  |  | 0.6 | fraction | EQUATION 6.13 (UPDATED), EQUATION 6.14 (UPDATED), EQUATION 6.15 (NEW) |  | 2019 Refinement to the 2006 IPCC Guidelines for National Greenhouse Gas Inventories, Volume 3, Chapter 6, page 6.56 | 2019 Refinement | IPCC TFI TSU
234588 | 2E1 - By-product Emissions | 2.E.3 - Photovoltaics | C3F8 | 2019 Refinement default | Tier 2c Method -- Default Emission Factors (Fractions) For GHG Emissions From Pv Manufacturing | TFD | TFD 1-Ui |  |  |  | 0.1 | fraction | EQUATION 6.13 (UPDATED), EQUATION 6.14 (UPDATED), EQUATION 6.15 (NEW) |  | 2019 Refinement to the 2006 IPCC Guidelines for National Greenhouse Gas Inventories, Volume 3, Chapter 6, page 6.56 | 2019 Refinement | IPCC TFI TSU
234589 | 2E1 - By-product Emissions | 2.E.3 - Photovoltaics | c-C4F8 | 2019 Refinement default | Tier 2c Method -- Default Emission Factors (Fractions) For GHG Emissions From Pv Manufacturing | TFD | TFD 1-Ui |  |  |  | 0.1 | fraction | EQUATION 6.13 (UPDATED), EQUATION 6.14 (UPDATED), EQUATION 6.15 (NEW) |  | 2019 Refinement to the 2006 IPCC Guidelines for National Greenhouse Gas Inventories, Volume 3, Chapter 6, page 6.56 | 2019 Refinement | IPCC TFI TSU
234590 | 2E1 - By-product Emissions | 2.E.3 - Photovoltaics | Nitrogen Trifluoride | 2019 Refinement default | Tier 2c Method -- Default Emission Factors (Fractions) For GHG Emissions From Pv Manufacturing | TFD | TFD 1-Ui |  |  |  | 0.3 | fraction | EQUATION 6.13 (UPDATED), EQUATION 6.14 (UPDATED), EQUATION 6.15 (NEW) |  | 2019 Refinement to the 2006 IPCC Guidelines for National Greenhouse Gas Inventories, Volume 3, Chapter 6, page 6.56 | 2019 Refinement | IPCC TFI TSU
234591 | 2E1 - By-product Emissions | 2.E.3 - Photovoltaics | Sulphur Hexafluoride | 2019 Refinement default | Tier 2c Method -- Default Emission Factors (Fractions) For GHG Emissions From Pv Manufacturing | TFD | TFD 1-Ui |  |  |  | 0.4 | fraction | EQUATION 6.13 (UPDATED), EQUATION 6.14 (UPDATED), EQUATION 6.15 (NEW) |  | 2019 Refinement to the 2006 IPCC Guidelines for National Greenhouse Gas Inventories, Volume 3, Chapter 6, page 6.56 | 2019 Refinement | IPCC TFI TSU
234592 | 2E1 - By-product Emissions | 2.E.3 - Photovoltaics | C2F6 | 2019 Refinement default | Tier 2c Method -- Default Emission Factors (Fractions) For GHG Emissions From Pv Manufacturing | Etching | Etch BCF4 |  |  |  | 0.2 | fraction | EQUATION 6.13 (UPDATED), EQUATION 6.14 (UPDATED), EQUATION 6.15 (NEW) |  | 2019 Refinement to the 2006 IPCC Guidelines for National Greenhouse Gas Inventories, Volume 3, Chapter 6, page 6.56 | 2019 Refinement | IPCC TFI TSU
234593 | 2E1 - By-product Emissions | 2.E.3 - Photovoltaics | c-C4F8 | 2019 Refinement default | Tier 2c Method -- Default Emission Factors (Fractions) For GHG Emissions From Pv Manufacturing | Etching | Etch BCF4 |  |  |  | 0.1 | fraction | EQUATION 6.13 (UPDATED), EQUATION 6.14 (UPDATED), EQUATION 6.15 (NEW) |  | 2019 Refinement to the 2006 IPCC Guidelines for National Greenhouse Gas Inventories, Volume 3, Chapter 6, page 6.56 | 2019 Refinement | IPCC TFI TSU
234594 | 2E1 - By-product Emissions | 2.E.3 - Photovoltaics | c-C4F8 | 2019 Refinement default | Tier 2c Method -- Default Emission Factors (Fractions) For GHG Emissions From Pv Manufacturing | Etching | Etch BC2F6 |  |  |  | 0.1 | fraction | EQUATION 6.13 (UPDATED), EQUATION 6.14 (UPDATED), EQUATION 6.15 (NEW) |  | 2019 Refinement to the 2006 IPCC Guidelines for National Greenhouse Gas Inventories, Volume 3, Chapter 6, page 6.56 | 2019 Refinement | IPCC TFI TSU
234595 | 2E1 - By-product Emissions | 2.E.3 - Photovoltaics | C2F6 | 2019 Refinement default | Tier 2c Method -- Default Emission Factors (Fractions) For GHG Emissions From Pv Manufacturing | TFD | TFD BCF4 |  |  |  | 0.2 | fraction | EQUATION 6.13 (UPDATED), EQUATION 6.14 (UPDATED), EQUATION 6.15 (NEW) |  | 2019 Refinement to the 2006 IPCC Guidelines for National Greenhouse Gas Inventories, Volume 3, Chapter 6, page 6.56 | 2019 Refinement | IPCC TFI TSU
234596 | 2E1 - By-product Emissions | 2.E.3 - Photovoltaics | C3F8 | 2019 Refinement default | Tier 2c Method -- Default Emission Factors (Fractions) For GHG Emissions From Pv Manufacturing | TFD | TFD BCF4 |  |  |  | 0.2 | fraction | EQUATION 6.13 (UPDATED), EQUATION 6.14 (UPDATED), EQUATION 6.15 (NEW) |  | 2019 Refinement to the 2006 IPCC Guidelines for National Greenhouse Gas Inventories, Volume 3, Chapter 6, page 6.56 | 2019 Refinement | IPCC TFI TSU
234597 | 2E1 - By-product Emissions | 2.E.3 - Photovoltaics | c-C4F8 | 2019 Refinement default | Tier 2c Method -- Default Emission Factors (Fractions) For GHG Emissions From Pv Manufacturing | TFD | TFD BCF4 |  |  |  | 0.1 | fraction | EQUATION 6.13 (UPDATED), EQUATION 6.14 (UPDATED), EQUATION 6.15 (NEW) |  | 2019 Refinement to the 2006 IPCC Guidelines for National Greenhouse Gas Inventories, Volume 3, Chapter 6, page 6.56 | 2019 Refinement | IPCC TFI TSU
234598 | 2E1 - By-product Emissions |  | CF4 | 2019 Refinement default | Maximum Field Detection Limits (FDL) Applicable To Fluorinated Compounds (FC) Concentration Measurements For Stack Systems |  |  |  |  | Field detection limits for instrumentation used in stack testing should not exceed this maximum | 20 | parts per billion by volume | EQUATION 6.21 (NEW), EQUATION 6.22 (NEW) |  | 2019 Refinement to the 2006 IPCC Guidelines for National Greenhouse Gas Inventories, Volume 3, Chapter 6, page 6.57 | 2019 Refinement | IPCC TFI TSU
234599 | 2E1 - By-product Emissions |  | C2F6 | 2019 Refinement default | Maximum Field Detection Limits (FDL) Applicable To Fluorinated Compounds (FC) Concentration Measurements For Stack Systems |  |  |  |  | Field detection limits for instrumentation used in stack testing should not exceed this maximum | 20 | parts per billion by volume | EQUATION 6.21 (NEW), EQUATION 6.22 (NEW) |  | 2019 Refinement to the 2006 IPCC Guidelines for National Greenhouse Gas Inventories, Volume 3, Chapter 6, page 6.57 | 2019 Refinement | IPCC TFI TSU
234600 | 2E1 - By-product Emissions |  | C3F8 | 2019 Refinement default | Maximum Field Detection Limits (FDL) Applicable To Fluorinated Compounds (FC) Concentration Measurements For Stack Systems |  |  |  |  | Field detection limits for instrumentation used in stack testing should not exceed this maximum | 20 | parts per billion by volume | EQUATION 6.21 (NEW), EQUATION 6.22 (NEW) |  | 2019 Refinement to the 2006 IPCC Guidelines for National Greenhouse Gas Inventories, Volume 3, Chapter 6, page 6.57 | 2019 Refinement | IPCC TFI TSU
234601 | 2E1 - By-product Emissions |  | C4F6 | 2019 Refinement default | Maximum Field Detection Limits (FDL) Applicable To Fluorinated Compounds (FC) Concentration Measurements For Stack Systems |  |  |  |  | Field detection limits for instrumentation used in stack testing should not exceed this maximum | 20 | parts per billion by volume | EQUATION 6.21 (NEW), EQUATION 6.22 (NEW) |  | 2019 Refinement to the 2006 IPCC Guidelines for National Greenhouse Gas Inventories, Volume 3, Chapter 6, page 6.57 | 2019 Refinement | IPCC TFI TSU
234602 | 2E1 - By-product Emissions |  | c-C4F8 | 2019 Refinement default | Maximum Field Detection Limits (FDL) Applicable To Fluorinated Compounds (FC) Concentration Measurements For Stack Systems |  |  |  |  | Field detection limits for instrumentation used in stack testing should not exceed this maximum | 20 | parts per billion by volume | EQUATION 6.21 (NEW), EQUATION 6.22 (NEW) |  | 2019 Refinement to the 2006 IPCC Guidelines for National Greenhouse Gas Inventories, Volume 3, Chapter 6, page 6.57 | 2019 Refinement | IPCC TFI TSU
234603 | 2E1 - By-product Emissions |  | C5F8 | 2019 Refinement default | Maximum Field Detection Limits (FDL) Applicable To Fluorinated Compounds (FC) Concentration Measurements For Stack Systems |  |  |  |  | Field detection limits for instrumentation used in stack testing should not exceed this maximum | 20 | parts per billion by volume | EQUATION 6.21 (NEW), EQUATION 6.22 (NEW) |  | 2019 Refinement to the 2006 IPCC Guidelines for National Greenhouse Gas Inventories, Volume 3, Chapter 6, page 6.57 | 2019 Refinement | IPCC TFI TSU
234604 | 2E1 - By-product Emissions |  | HFC-23 | 2019 Refinement default | Maximum Field Detection Limits (FDL) Applicable To Fluorinated Compounds (FC) Concentration Measurements For Stack Systems |  |  |  |  | Field detection limits for instrumentation used in stack testing should not exceed this maximum | 20 | parts per billion by volume | EQUATION 6.21 (NEW), EQUATION 6.22 (NEW) |  | 2019 Refinement to the 2006 IPCC Guidelines for National Greenhouse Gas Inventories, Volume 3, Chapter 6, page 6.57 | 2019 Refinement | IPCC TFI TSU
234605 | 2E1 - By-product Emissions |  | HFC-32 | 2019 Refinement default | Maximum Field Detection Limits (FDL) Applicable To Fluorinated Compounds (FC) Concentration Measurements For Stack Systems |  |  |  |  | Field detection limits for instrumentation used in stack testing should not exceed this maximum | 40 | parts per billion by volume | EQUATION 6.21 (NEW), EQUATION 6.22 (NEW) |  | 2019 Refinement to the 2006 IPCC Guidelines for National Greenhouse Gas Inventories, Volume 3, Chapter 6, page 6.57 | 2019 Refinement | IPCC TFI TSU
234606 | 2E1 - By-product Emissions |  | HFC-41 | 2019 Refinement default | Maximum Field Detection Limits (FDL) Applicable To Fluorinated Compounds (FC) Concentration Measurements For Stack Systems |  |  |  |  | Field detection limits for instrumentation used in stack testing should not exceed this maximum | 40 | parts per billion by volume | EQUATION 6.21 (NEW), EQUATION 6.22 (NEW) |  | 2019 Refinement to the 2006 IPCC Guidelines for National Greenhouse Gas Inventories, Volume 3, Chapter 6, page 6.57 | 2019 Refinement | IPCC TFI TSU
234607 | 2E1 - By-product Emissions |  | Nitrogen Trifluoride | 2019 Refinement default | Maximum Field Detection Limits (FDL) Applicable To Fluorinated Compounds (FC) Concentration Measurements For Stack Systems |  |  |  |  | Field detection limits for instrumentation used in stack testing should not exceed this maximum | 20 | parts per billion by volume | EQUATION 6.21 (NEW), EQUATION 6.22 (NEW) |  | 2019 Refinement to the 2006 IPCC Guidelines for National Greenhouse Gas Inventories, Volume 3, Chapter 6, page 6.57 | 2019 Refinement | IPCC TFI TSU
234608 | 2E1 - By-product Emissions |  | Sulphur Hexafluoride | 2019 Refinement default | Maximum Field Detection Limits (FDL) Applicable To Fluorinated Compounds (FC) Concentration Measurements For Stack Systems |  |  |  |  | Field detection limits for instrumentation used in stack testing should not exceed this maximum | 4 | parts per billion by volume | EQUATION 6.21 (NEW), EQUATION 6.22 (NEW) |  | 2019 Refinement to the 2006 IPCC Guidelines for National Greenhouse Gas Inventories, Volume 3, Chapter 6, page 6.57 | 2019 Refinement | IPCC TFI TSU
234609 | 2E1 - By-product Emissions |  | c-C3F6 C4F10 C5F12 C6F14 | 2019 Refinement default | Maximum Field Detection Limits (FDL) Applicable To Fluorinated Compounds (FC) Concentration Measurements For Stack Systems |  |  |  |  | Field detection limits for instrumentation used in stack testing should not exceed this maximum | 20 | parts per billion by volume | EQUATION 6.21 (NEW), EQUATION 6.22 (NEW) |  | 2019 Refinement to the 2006 IPCC Guidelines for National Greenhouse Gas Inventories, Volume 3, Chapter 6, page 6.57 | 2019 Refinement | IPCC TFI TSU
234610 | 2E1 - By-product Emissions |  | HFE-125 HFC-43-10mee HFC-125 HFC-134 HFC-134a HFC-152a HFC-143 HFC-143a HFC-227ea HFC-236fa HFC-245ca HFC-152 HFC-161 HFC-236cb HFC-236ea HFC-245fa HFC-365mfc | 2019 Refinement default | Maximum Field Detection Limits (FDL) Applicable To Fluorinated Compounds (FC) Concentration Measurements For Stack Systems |  |  |  |  | Field detection limits for instrumentation used in stack testing should not exceed this maximum | 40 | parts per billion by volume | EQUATION 6.21 (NEW), EQUATION 6.22 (NEW) |  | 2019 Refinement to the 2006 IPCC Guidelines for National Greenhouse Gas Inventories, Volume 3, Chapter 6, page 6.57 | 2019 Refinement | IPCC TFI TSU
234611 | 2E1 - By-product Emissions |  | CF4 | 2019 Refinement default | Tier 2 Default Destruction Removal Efficiency (DRE) Parameters For Electronics Industry Process Gas Emissions Reduction Technologies (Decimal Fraction) | [5 empty] | 0.89 | fraction | EQUATION 6.23A (NEW), EQUATION 6.23B (NEW), EQUATION 6.23C (NEW), EQUATION 6.24 (NEW), EQUATION 6.25 (NEW), EQUATION 6.26 (NEW) |  | 2019 Refinement to the 2006 IPCC Guidelines for National Greenhouse Gas Inventories, Volume 3, Chapter 6, page 6.61 | 2019 Refinement | IPCC TFI TSU
234613 | 2E1 - By-product Emissions |  | C2F6 | 2019 Refinement default | Tier 2 Default Destruction Removal Efficiency (DRE) Parameters For Electronics Industry Process Gas Emissions Reduction Technologies (Decimal Fraction) | [5 empty] | 0.98 | fraction | EQUATION 6.23A (NEW), EQUATION 6.23B (NEW), EQUATION 6.23C (NEW), EQUATION 6.24 (NEW), EQUATION 6.25 (NEW), EQUATION 6.26 (NEW) |  | 2019 Refinement to the 2006 IPCC Guidelines for National Greenhouse Gas Inventories, Volume 3, Chapter 6, page 6.61 | 2019 Refinement | IPCC TFI TSU
234614 | 2E1 - By-product Emissions |  | C3F8 | 2019 Refinement default | Tier 2 Default Destruction Removal Efficiency (DRE) Parameters For Electronics Industry Process Gas Emissions Reduction Technologies (Decimal Fraction) | [5 empty] | 0.99 | fraction | EQUATION 6.23A (NEW), EQUATION 6.23B (NEW), EQUATION 6.23C (NEW), EQUATION 6.24 (NEW), EQUATION 6.25 (NEW), EQUATION 6.26 (NEW) |  | 2019 Refinement to the 2006 IPCC Guidelines for National Greenhouse Gas Inventories, Volume 3, Chapter 6, page 6.61 | 2019 Refinement | IPCC TFI TSU
234615 | 2E1 - By-product Emissions |  | C4F6 | 2019 Refinement default | Tier 2 Default Destruction Removal Efficiency (DRE) Parameters For Electronics Industry Process Gas Emissions Reduction Technologies (Decimal Fraction) | [5 empty] | 0.98 | fraction | EQUATION 6.23A (NEW), EQUATION 6.23B (NEW), EQUATION 6.23C (NEW), EQUATION 6.24 (NEW), EQUATION 6.25 (NEW), EQUATION 6.26 (NEW) |  | 2019 Refinement to the 2006 IPCC Guidelines for National Greenhouse Gas Inventories, Volume 3, Chapter 6, page 6.61 | 2019 Refinement | IPCC TFI TSU
234616 | 2E1 - By-product Emissions |  | c-C4F8 | 2019 Refinement default | Tier 2 Default Destruction Removal Efficiency (DRE) Parameters For Electronics Industry Process Gas Emissions Reduction Technologies (Decimal Fraction) | [5 empty] | 0.98 | fraction | EQUATION 6.23A (NEW), EQUATION 6.23B (NEW), EQUATION 6.23C (NEW), EQUATION 6.24 (NEW), EQUATION 6.25 (NEW), EQUATION 6.26 (NEW) |  | 2019 Refinement to the 2006 IPCC Guidelines for National Greenhouse Gas Inventories, Volume 3, Chapter 6, page 6.61 | 2019 Refinement | IPCC TFI TSU
234617 | 2E1 - By-product Emissions |  | C4F8O | 2019 Refinement default | Tier 2 Default Destruction Removal Efficiency (DRE) Parameters For Electronics Industry Process Gas Emissions Reduction Technologies (Decimal Fraction) | [5 empty] | 0.98 | fraction | EQUATION 6.23A (NEW), EQUATION 6.23B (NEW), EQUATION 6.23C (NEW), EQUATION 6.24 (NEW), EQUATION 6.25 (NEW), EQUATION 6.26 (NEW) |  | 2019 Refinement to the 2006 IPCC Guidelines for National Greenhouse Gas Inventories, Volume 3, Chapter 6, page 6.61 | 2019 Refinement | IPCC TFI TSU
234618 | 2E1 - By-product Emissions |  | C5F8 | 2019 Refinement default | Tier 2 Default Destruction Removal Efficiency (DRE) Parameters For Electronics Industry Process Gas Emissions Reduction Technologies (Decimal Fraction) | [5 empty] | 0.98 | fraction | EQUATION 6.23A (NEW), EQUATION 6.23B (NEW), EQUATION 6.23C (NEW), EQUATION 6.24 (NEW), EQUATION 6.25 (NEW), EQUATION 6.26 (NEW) |  | 2019 Refinement to the 2006 IPCC Guidelines for National Greenhouse Gas Inventories, Volume 3, Chapter 6, page 6.61 | 2019 Refinement | IPCC TFI TSU
234619 | 2E1 - By-product Emissions |  | HFC-23 | 2019 Refinement default | Tier 2 Default Destruction Removal Efficiency (DRE) Parameters For Electronics Industry Process Gas Emissions Reduction Technologies (Decimal Fraction) | [5 empty] | 0.98 | fraction | EQUATION 6.23A (NEW), EQUATION 6.23B (NEW), EQUATION 6.23C (NEW), EQUATION 6.24 (NEW), EQUATION 6.25 (NEW), EQUATION 6.26 (NEW) |  | 2019 Refinement to the 2006 IPCC Guidelines for National Greenhouse Gas Inventories, Volume 3, Chapter 6, page 6.61 | 2019 Refinement | IPCC TFI TSU
234620 | 2E1 - By-product Emissions |  | HFC-32 | 2019 Refinement default | Tier 2 Default Destruction Removal Efficiency (DRE) Parameters For Electronics Industry Process Gas Emissions Reduction Technologies (Decimal Fraction) | [5 empty] | 0.99 | fraction | EQUATION 6.23A (NEW), EQUATION 6.23B (NEW), EQUATION 6.23C (NEW), EQUATION 6.24 (NEW), EQUATION 6.25 (NEW), EQUATION 6.26 (NEW) |  | 2019 Refinement to the 2006 IPCC Guidelines for National Greenhouse Gas Inventories, Volume 3, Chapter 6, page 6.61 | 2019 Refinement | IPCC TFI TSU
234621 | 2E1 - By-product Emissions |  | HFC-41 | 2019 Refinement default | Tier 2 Default Destruction Removal Efficiency (DRE) Parameters For Electronics Industry Process Gas Emissions Reduction Technologies (Decimal Fraction) | [5 empty] | 0.99 | fraction | EQUATION 6.23A (NEW), EQUATION 6.23B (NEW), EQUATION 6.23C (NEW), EQUATION 6.24 (NEW), EQUATION 6.25 (NEW), EQUATION 6.26 (NEW) |  | 2019 Refinement to the 2006 IPCC Guidelines for National Greenhouse Gas Inventories, Volume 3, Chapter 6, page 6.61 | 2019 Refinement | IPCC TFI TSU
234622 | 2E1 - By-product Emissions |  | HFC-125 | 2019 Refinement default | Tier 2 Default Destruction Removal Efficiency (DRE) Parameters For Electronics Industry Process Gas Emissions Reduction Technologies (Decimal Fraction) | [5 empty] | 0.98 | fraction | EQUATION 6.23A (NEW), EQUATION 6.23B (NEW), EQUATION 6.23C (NEW), EQUATION 6.24 (NEW), EQUATION 6.25 (NEW), EQUATION 6.26 (NEW) |  | 2019 Refinement to the 2006 IPCC Guidelines for National Greenhouse Gas Inventories, Volume 3, Chapter 6, page 6.61 | 2019 Refinement | IPCC TFI TSU
234623 | 2E1 - By-product Emissions |  | Nitrogen Trifluoride | 2019 Refinement default | Tier 2 Default Destruction Removal Efficiency (DRE) Parameters For Electronics Industry Process Gas Emissions Reduction Technologies (Decimal Fraction) | [5 empty] | 0.95 | fraction | EQUATION 6.23A (NEW), EQUATION 6.23B (NEW), EQUATION 6.23C (NEW), EQUATION 6.24 (NEW), EQUATION 6.25 (NEW), EQUATION 6.26 (NEW) |  | 2019 Refinement to the 2006 IPCC Guidelines for National Greenhouse Gas Inventories, Volume 3, Chapter 6, page 6.61 | 2019 Refinement | IPCC TFI TSU
234624 | 2E1 - By-product Emissions |  | Sulphur Hexafluoride | 2019 Refinement default | Tier 2 Default Destruction Removal Efficiency (DRE) Parameters For Electronics Industry Process Gas Emissions Reduction Technologies (Decimal Fraction) | [5 empty] | 0.96 | fraction | EQUATION 6.23A (NEW), EQUATION 6.23B (NEW), EQUATION 6.23C (NEW), EQUATION 6.24 (NEW), EQUATION 6.25 (NEW), EQUATION 6.26 (NEW) |  | 2019 Refinement to the 2006 IPCC Guidelines for National Greenhouse Gas Inventories, Volume 3, Chapter 6, page 6.61 | 2019 Refinement | IPCC TFI TSU
234625 | 2E1 - By-product Emissions |  | NITROUS OXIDE | 2019 Refinement default | Tier 2 Default Destruction Removal Efficiency (DRE) Parameters For Electronics Industry Process Gas Emissions Reduction Technologies (Decimal Fraction) | [5 empty] | 0.6 | fraction | EQUATION 6.23A (NEW), EQUATION 6.23B (NEW), EQUATION 6.23C (NEW), EQUATION 6.24 (NEW), EQUATION 6.25 (NEW), EQUATION 6.26 (NEW) |  | 2019 Refinement to the 2006 IPCC Guidelines for National Greenhouse Gas Inventories, Volume 3, Chapter 6, page 6.61 | 2019 Refinement | IPCC TFI TSU
234626 | 2E1 - By-product Emissions |  | HFE-7100 | 2019 Refinement default | Tier 1 Default Emission Factors For Fluorinated Liquids | Semiconductor or MEMS heat transfer fluid applications during manufacturing |  |  |  |  | 0.06 | kg/m2 | EQUATION 6.28 (UPDATED) |  | 2019 Refinement to the 2006 IPCC Guidelines for National Greenhouse Gas Inventories, Volume 3, Chapter 6, page 6.61 | 2019 Refinement | IPCC TFI TSU
234627 | 2E1 - By-product Emissions |  | C6F14 | 2019 Refinement default | Tier 1 Default Emission Factors For Fluorinated Liquids | Semiconductor or MEMS heat transfer fluid applications during manufacturing |  |  |  |  | 0.07 | kg/m2 | EQUATION 6.28 (UPDATED) |  | 2019 Refinement to the 2006 IPCC Guidelines for National Greenhouse Gas Inventories, Volume 3, Chapter 6, page 6.61 | 2019 Refinement | IPCC TFI TSU
234629 | 2E1 - By-product Emissions |  | HFE-7100 | 2019 Refinement default | Tier 1 Default Emission Factors For Fluorinated Liquids | Semiconductor or MEMS testing, packaging and soldering |  |  |  |  | 1 x 10-4 | kg/kpcs | EQUATION 6.28 (UPDATED) |  | 2019 Refinement to the 2006 IPCC Guidelines for National Greenhouse Gas Inventories, Volume 3, Chapter 6, page 6.61 | 2019 Refinement | IPCC TFI TSU
234630 | 2E1 - By-product Emissions |  | C6F14 | 2019 Refinement default | Tier 1 Default Emission Factors For Fluorinated Liquids | Semiconductor or MEMS testing, packaging and soldering |  |  |  |  | 3 x 10-5 | kg/kpcs | EQUATION 6.28 (UPDATED) |  | 2019 Refinement to the 2006 IPCC Guidelines for National Greenhouse Gas Inventories, Volume 3, Chapter 6, page 6.61 | 2019 Refinement | IPCC TFI TSU
234632 | 2E1 - By-product Emissions | 2.E.4 - Heat Transfer Fluid 2.E.2 - TFT Flat Panel Display | HFE-7100 | 2019 Refinement default | Tier 1 Default Emission Factors For Fluorinated Liquids | Display heat transfer fluid applications during manufacturing |  |  |  |  | 0.00002 | kg/m2 | EQUATION 6.28 (UPDATED) |  | 2019 Refinement to the 2006 IPCC Guidelines for National Greenhouse Gas Inventories, Volume 3, Chapter 6, page 6.61 | 2019 Refinement | IPCC TFI TSU
234633 | 2E1 - By-product Emissions | 2.E.4 - Heat Transfer Fluid 2.E.2 - TFT Flat Panel Display | C6F14 | 2019 Refinement default | Tier 1 Default Emission Factors For Fluorinated Liquids | Display heat transfer fluid applications during manufacturing |  |  |  |  | 0.00004 | kg/m2 | EQUATION 6.28 (UPDATED) |  | 2019 Refinement to the 2006 IPCC Guidelines for National Greenhouse Gas Inventories, Volume 3, Chapter 6, page 6.61 | 2019 Refinement | IPCC TFI TSU
234635 | 2F1 - Refrigeration and Air Conditioning Equipment | 2.F.1.b - Mobile Air Conditioning 2.F.1.a - Refrigeration and Stationary Air Conditioning | HFC-23 HFC-32 HFC-41 HFC-43-10mee HFC-125 HFC-134 HFC-134a HFC-152a HFC-143 HFC-143a HFC-227ea HFC-236fa HFC-245ca HFC-152 HFC-161 HFC-236cb HFC-236ea HFC-245fa HFC-365mfc | 2019 Refinement default | Tier 2a - HFCs emission factors_At Time of Charge |  | Domestic Refrigeration |  |  | Lower value for developed countries and higher value for developing countries | 0.2 - 1 | % of the original HFC charge/year | EQUATION 7.10, 7.11, 7.12, 7.13, 7.14 |  | 2019 Refinement to the 2006 IPCC Guidelines for National Greenhouse Gas Inventories, Volume 3, Chapter 7, page 7.32 | 2019 Refinement | IPCC TFI TSU
234636 | 2F1 - Refrigeration and Air Conditioning Equipment | 2.F.1.b - Mobile Air Conditioning 2.F.1.a - Refrigeration and Stationary Air Conditioning | HFC-23 HFC-32 HFC-41 HFC-43-10mee HFC-125 HFC-134 HFC-134a HFC-152a HFC-143 HFC-143a HFC-227ea HFC-236fa HFC-245ca HFC-152 HFC-161 HFC-236cb HFC-236ea HFC-245fa HFC-365mfc | 2019 Refinement default | Tier 2a - HFCs emission factors_At Time of Charge |  | Stand-alone Commercial Applications |  |  | Lower value for developed countries and higher value for developing countries | 0.5 - 3 | % of the original HFC charge/year | EQUATION 7.10, 7.11, 7.12, 7.13, 7.14 |  | 2019 Refinement to the 2006 IPCC Guidelines for National Greenhouse Gas Inventories, Volume 3, Chapter 7, page 7.32 | 2019 Refinement | IPCC TFI TSU
234637 | 2F1 - Refrigeration and Air Conditioning Equipment | 2.F.1.b - Mobile Air Conditioning 2.F.1.a - Refrigeration and Stationary Air Conditioning | HFC-23 HFC-32 HFC-41 HFC-43-10mee HFC-125 HFC-134 HFC-134a HFC-152a HFC-143 HFC-143a HFC-227ea HFC-236fa HFC-245ca HFC-152 HFC-161 HFC-236cb HFC-236ea HFC-245fa HFC-365mfc | 2019 Refinement default | Tier 2a - HFCs emission factors_At Time of Charge |  | Medium & Large Commercial Refrigeration |  |  | Lower value for developed countries and higher value for developing countries | 0.5 - 3 | % of the original HFC charge/year | EQUATION 7.10, 7.11, 7.12, 7.13, 7.14 |  | 2019 Refinement to the 2006 IPCC Guidelines for National Greenhouse Gas Inventories, Volume 3, Chapter 7, page 7.32 | 2019 Refinement | IPCC TFI TSU
234638 | 2F1 - Refrigeration and Air Conditioning Equipment | 2.F.1.b - Mobile Air Conditioning 2.F.1.a - Refrigeration and Stationary Air Conditioning | HFC-23 HFC-32 HFC-41 HFC-43-10mee HFC-125 HFC-134 HFC-134a HFC-152a HFC-143 HFC-143a HFC-227ea HFC-236fa HFC-245ca HFC-152 HFC-161 HFC-236cb HFC-236ea HFC-245fa HFC-365mfc | 2019 Refinement default | Tier 2a - HFCs emission factors_At Time of Charge |  | Transport Refrigeration |  |  | Lower value for developed countries and higher value for developing countries | 0.2 - 1 | % of the original HFC charge/year | EQUATION 7.10, 7.11, 7.12, 7.13, 7.14 |  | 2019 Refinement to the 2006 IPCC Guidelines for National Greenhouse Gas Inventories, Volume 3, Chapter 7, page 7.32 | 2019 Refinement | IPCC TFI TSU
234639 | 2F1 - Refrigeration and Air Conditioning Equipment | 2.F.1.b - Mobile Air Conditioning 2.F.1.a - Refrigeration and Stationary Air Conditioning | HFC-23 HFC-32 HFC-41 HFC-43-10mee HFC-125 HFC-134 HFC-134a HFC-152a HFC-143 HFC-143a HFC-227ea HFC-236fa HFC-245ca HFC-152 HFC-161 HFC-236cb HFC-236ea HFC-245fa HFC-365mfc | 2019 Refinement default | Tier 2a - HFCs emission factors_At Time of Charge |  | Industrial Refrigeration including Food Processing and Cold Storage |  |  | Lower value for developed countries and higher value for developing countries | 0.5 - 3 | % of the original HFC charge/year | EQUATION 7.10, 7.11, 7.12, 7.13, 7.14 |  | 2019 Refinement to the 2006 IPCC Guidelines for National Greenhouse Gas Inventories, Volume 3, Chapter 7, page 7.32 | 2019 Refinement | IPCC TFI TSU
234640 | 2F1 - Refrigeration and Air Conditioning Equipment | 2.F.1.b - Mobile Air Conditioning 2.F.1.a - Refrigeration and Stationary Air Conditioning | HFC-23 HFC-32 HFC-41 HFC-43-10mee HFC-125 HFC-134 HFC-134a HFC-152a HFC-143 HFC-143a HFC-227ea HFC-236fa HFC-245ca HFC-152 HFC-161 HFC-236cb HFC-236ea HFC-245fa HFC-365mfc | 2019 Refinement default | Tier 2a - HFCs emission factors_At Time of Charge |  | Chillers |  |  | Lower value for developed countries and higher value for developing countries | 0.2 - 1 | % of the original HFC charge/year | EQUATION 7.10, 7.11, 7.12, 7.13, 7.14 |  | 2019 Refinement to the 2006 IPCC Guidelines for National Greenhouse Gas Inventories, Volume 3, Chapter 7, page 7.32 | 2019 Refinement | IPCC TFI TSU
234641 | 2F1 - Refrigeration and Air Conditioning Equipment | 2.F.1.b - Mobile Air Conditioning 2.F.1.a - Refrigeration and Stationary Air Conditioning | HFC-23 HFC-32 HFC-41 HFC-43-10mee HFC-125 HFC-134 HFC-134a HFC-152a HFC-143 HFC-143a HFC-227ea HFC-236fa HFC-245ca HFC-152 HFC-161 HFC-236cb HFC-236ea HFC-245fa HFC-365mfc | 2019 Refinement default | Tier 2a - HFCs emission factors_At Time of Charge |  | Residential and Commercial A/C, including Heat Pumps |  |  | Lower value for developed countries and higher value for developing countries | 0.2 - 1 | % of the original HFC charge/year | EQUATION 7.10, 7.11, 7.12, 7.13, 7.14 |  | 2019 Refinement to the 2006 IPCC Guidelines for National Greenhouse Gas Inventories, Volume 3, Chapter 7, page 7.32 | 2019 Refinement | IPCC TFI TSU
234642 | 2F1 - Refrigeration and Air Conditioning Equipment | 2.F.1.b - Mobile Air Conditioning 2.F.1.a - Refrigeration and Stationary Air Conditioning | HFC-23 HFC-32 HFC-41 HFC-43-10mee HFC-125 HFC-134 HFC-134a HFC-152a HFC-143 HFC-143a HFC-227ea HFC-236fa HFC-245ca HFC-152 HFC-161 HFC-236cb HFC-236ea HFC-245fa HFC-365mfc | 2019 Refinement default | Tier 2a - HFCs emission factors_At Time of Charge |  | Mobile A/C |  |  | Lower value for developed countries and higher value for developing countries | 0.2 - 5 | % of the original HFC charge/year | EQUATION 7.10, 7.11, 7.12, 7.13, 7.14 |  | 2019 Refinement to the 2006 IPCC Guidelines for National Greenhouse Gas Inventories, Volume 3, Chapter 7, page 7.32 | 2019 Refinement | IPCC TFI TSU
234643 | 2F1 - Refrigeration and Air Conditioning Equipment | 2.F.1.b - Mobile Air Conditioning 2.F.1.a - Refrigeration and Stationary Air Conditioning | HFC-23 HFC-32 HFC-41 HFC-43-10mee HFC-125 HFC-134 HFC-134a HFC-152a HFC-143 HFC-143a HFC-227ea HFC-236fa HFC-245ca HFC-152 HFC-161 HFC-236cb HFC-236ea HFC-245fa HFC-365mfc | 2019 Refinement default | Tier 2a - HFCs emission factors_Annual loss, Operating Lifetime |  | Domestic Refrigeration |  |  | Lower value for developed countries and higher value for developing countries | 0.1 - 0.5 | % of the original HFC charge/year | EQUATION 7.10, 7.11, 7.12, 7.13, 7.14 |  | 2019 Refinement to the 2006 IPCC Guidelines for National Greenhouse Gas Inventories, Volume 3, Chapter 7, page 7.32 | 2019 Refinement | IPCC TFI TSU
234644 | 2F1 - Refrigeration and Air Conditioning Equipment | 2.F.1.b - Mobile Air Conditioning 2.F.1.a - Refrigeration and Stationary Air Conditioning | HFC-23 HFC-32 HFC-41 HFC-43-10mee HFC-125 HFC-134 HFC-134a HFC-152a HFC-143 HFC-143a HFC-227ea HFC-236fa HFC-245ca HFC-152 HFC-161 HFC-236cb HFC-236ea HFC-245fa HFC-365mfc | 2019 Refinement default | Tier 2a - HFCs emission factors_Annual loss, Operating Lifetime |  | Stand-alone Commercial Applications |  |  | Lower value for developed countries and higher value for developing countries | 1 - 15 | % of the original HFC charge/year | EQUATION 7.10, 7.11, 7.12, 7.13, 7.14 |  | 2019 Refinement to the 2006 IPCC Guidelines for National Greenhouse Gas Inventories, Volume 3, Chapter 7, page 7.32 | 2019 Refinement | IPCC TFI TSU
234645 | 2F1 - Refrigeration and Air Conditioning Equipment | 2.F.1.b - Mobile Air Conditioning 2.F.1.a - Refrigeration and Stationary Air Conditioning | HFC-23 HFC-32 HFC-41 HFC-43-10mee HFC-125 HFC-134 HFC-134a HFC-152a HFC-143 HFC-143a HFC-227ea HFC-236fa HFC-245ca HFC-152 HFC-161 HFC-236cb HFC-236ea HFC-245fa HFC-365mfc | 2019 Refinement default | Tier 2a - HFCs emission factors_Annual loss, Operating Lifetime |  | Medium & Large Commercial Refrigeration |  |  | Lower value for developed countries and higher value for developing countries | 10 - 35 | % of the original HFC charge/year | EQUATION 7.10, 7.11, 7.12, 7.13, 7.14 |  | 2019 Refinement to the 2006 IPCC Guidelines for National Greenhouse Gas Inventories, Volume 3, Chapter 7, page 7.32 | 2019 Refinement | IPCC TFI TSU
234646 | 2F1 - Refrigeration and Air Conditioning Equipment | 2.F.1.b - Mobile Air Conditioning 2.F.1.a - Refrigeration and Stationary Air Conditioning | HFC-23 HFC-32 HFC-41 HFC-43-10mee HFC-125 HFC-134 HFC-134a HFC-152a HFC-143 HFC-143a HFC-227ea HFC-236fa HFC-245ca HFC-152 HFC-161 HFC-236cb HFC-236ea HFC-245fa HFC-365mfc | 2019 Refinement default | Tier 2a - HFCs emission factors_Annual loss, Operating Lifetime |  | Transport Refrigeration |  |  | Lower value for developed countries and higher value for developing countries | 15 - 50 | % of the original HFC charge/year | EQUATION 7.10, 7.11, 7.12, 7.13, 7.14 |  | 2019 Refinement to the 2006 IPCC Guidelines for National Greenhouse Gas Inventories, Volume 3, Chapter 7, page 7.32 | 2019 Refinement | IPCC TFI TSU
234647 | 2F1 - Refrigeration and Air Conditioning Equipment | 2.F.1.b - Mobile Air Conditioning 2.F.1.a - Refrigeration and Stationary Air Conditioning | HFC-23 HFC-32 HFC-41 HFC-43-10mee HFC-125 HFC-134 HFC-134a HFC-152a HFC-143 HFC-143a HFC-227ea HFC-236fa HFC-245ca HFC-152 HFC-161 HFC-236cb HFC-236ea HFC-245fa HFC-365mfc | 2019 Refinement default | Tier 2a - HFCs emission factors_Annual loss, Operating Lifetime |  | Industrial Refrigeration including Food Processing and Cold Storage |  |  | Lower value for developed countries and higher value for developing countries | 7 - 25 | % of the original HFC charge/year | EQUATION 7.10, 7.11, 7.12, 7.13, 7.14 |  | 2019 Refinement to the 2006 IPCC Guidelines for National Greenhouse Gas Inventories, Volume 3, Chapter 7, page 7.32 | 2019 Refinement | IPCC TFI TSU
234648 | 2F1 - Refrigeration and Air Conditioning Equipment | 2.F.1.b - Mobile Air Conditioning 2.F.1.a - Refrigeration and Stationary Air Conditioning | HFC-23 HFC-32 HFC-41 HFC-43-10mee HFC-125 HFC-134 HFC-134a HFC-152a HFC-143 HFC-143a HFC-227ea HFC-236fa HFC-245ca HFC-152 HFC-161 HFC-236cb HFC-236ea HFC-245fa HFC-365mfc | 2019 Refinement default | Tier 2a - HFCs emission factors_Annual loss, Operating Lifetime |  | Chillers |  |  | Lower value for developed countries and higher value for developing countries | 2 - 15 | % of the original HFC charge/year | EQUATION 7.10, 7.11, 7.12, 7.13, 7.14 |  | 2019 Refinement to the 2006 IPCC Guidelines for National Greenhouse Gas Inventories, Volume 3, Chapter 7, page 7.32 | 2019 Refinement | IPCC TFI TSU
234649 | 2F1 - Refrigeration and Air Conditioning Equipment | 2.F.1.b - Mobile Air Conditioning 2.F.1.a - Refrigeration and Stationary Air Conditioning | HFC-23 HFC-32 HFC-41 HFC-43-10mee HFC-125 HFC-134 HFC-134a HFC-152a HFC-143 HFC-143a HFC-227ea HFC-236fa HFC-245ca HFC-152 HFC-161 HFC-236cb HFC-236ea HFC-245fa HFC-365mfc | 2019 Refinement default | Tier 2a - HFCs emission factors_Annual loss, Operating Lifetime |  | Residential and Commercial A/C, including Heat Pumps |  |  | Lower value for developed countries and higher value for developing countries | 1 - 10 | % of the original HFC charge/year | EQUATION 7.10, 7.11, 7.12, 7.13, 7.14 |  | 2019 Refinement to the 2006 IPCC Guidelines for National Greenhouse Gas Inventories, Volume 3, Chapter 7, page 7.32 | 2019 Refinement | IPCC TFI TSU
234650 | 2F1 - Refrigeration and Air Conditioning Equipment | 2.F.1.b - Mobile Air Conditioning 2.F.1.a - Refrigeration and Stationary Air Conditioning | HFC-23 HFC-32 HFC-41 HFC-43-10mee HFC-125 HFC-134 HFC-134a HFC-152a HFC-143 HFC-143a HFC-227ea HFC-236fa HFC-245ca HFC-152 HFC-161 HFC-236cb HFC-236ea HFC-245fa HFC-365mfc | 2019 Refinement default | Tier 2a - HFCs emission factors_Annual loss, Operating Lifetime |  | Mobile A/C - Maritime |  |  | Lower value for developed countries and higher value for developing countries | 20 - 40 | % of the original HFC charge/year | EQUATION 7.10, 7.11, 7.12, 7.13, 7.14 |  | 2019 Refinement to the 2006 IPCC Guidelines for National Greenhouse Gas Inventories, Volume 3, Chapter 7, page 7.32 | 2019 Refinement | IPCC TFI TSU
234651 | 2F1 - Refrigeration and Air Conditioning Equipment | 2.F.1.b - Mobile Air Conditioning 2.F.1.a - Refrigeration and Stationary Air Conditioning | HFC-23 HFC-32 HFC-41 HFC-43-10mee HFC-125 HFC-134 HFC-134a HFC-152a HFC-143 HFC-143a HFC-227ea HFC-236fa HFC-245ca HFC-152 HFC-161 HFC-236cb HFC-236ea HFC-245fa HFC-365mfc | 2019 Refinement default | Tier 2a - HFCs emission factors_Annual loss, Operating Lifetime |  | Mobile A/C - Railway |  |  | Lower value for developed countries and higher value for developing countries | 5 - 20 | % of the original HFC charge/year | EQUATION 7.10, 7.11, 7.12, 7.13, 7.14 |  | 2019 Refinement to the 2006 IPCC Guidelines for National Greenhouse Gas Inventories, Volume 3, Chapter 7, page 7.32 | 2019 Refinement | IPCC TFI TSU
234652 | 2F1 - Refrigeration and Air Conditioning Equipment | 2.F.1.b - Mobile Air Conditioning 2.F.1.a - Refrigeration and Stationary Air Conditioning | HFC-23 HFC-32 HFC-41 HFC-43-10mee HFC-125 HFC-134 HFC-134a HFC-152a HFC-143 HFC-143a HFC-227ea HFC-236fa HFC-245ca HFC-152 HFC-161 HFC-236cb HFC-236ea HFC-245fa HFC-365mfc | 2019 Refinement default | Tier 2a - HFCs emission factors_Annual loss, Operating Lifetime |  | Mobile A/C - Other MAC |  |  | Lower value for developed countries and higher value for developing countries | 10 - 20 | % of the original HFC charge/year | EQUATION 7.10, 7.11, 7.12, 7.13, 7.14 |  | 2019 Refinement to the 2006 IPCC Guidelines for National Greenhouse Gas Inventories, Volume 3, Chapter 7, page 7.32 | 2019 Refinement | IPCC TFI TSU
234653 | 2F1 - Refrigeration and Air Conditioning Equipment | 2.F.1.b - Mobile Air Conditioning 2.F.1.a - Refrigeration and Stationary Air Conditioning | HFC-23 HFC-32 HFC-41 HFC-43-10mee HFC-125 HFC-134 HFC-134a HFC-152a HFC-143 HFC-143a HFC-227ea HFC-236fa HFC-245ca HFC-152 HFC-161 HFC-236cb HFC-236ea HFC-245fa HFC-365mfc | 2019 Refinement default | Tier 2a - HFCs emission factors_Charge |  | Domestic Refrigeration |  |  |  | 0.05 - 0.5 | kg | EQUATION 7.10, 7.11, 7.12, 7.13, 7.14 |  | 2019 Refinement to the 2006 IPCC Guidelines for National Greenhouse Gas Inventories, Volume 3, Chapter 7, page 7.32 | 2019 Refinement | IPCC TFI TSU
234654 | 2F1 - Refrigeration and Air Conditioning Equipment | 2.F.1.b - Mobile Air Conditioning 2.F.1.a - Refrigeration and Stationary Air Conditioning | HFC-23 HFC-32 HFC-41 HFC-43-10mee HFC-125 HFC-134 HFC-134a HFC-152a HFC-143 HFC-143a HFC-227ea HFC-236fa HFC-245ca HFC-152 HFC-161 HFC-236cb HFC-236ea HFC-245fa HFC-365mfc | 2019 Refinement default | Tier 2a - HFCs emission factors_Charge |  | Stand-alone Commercial Applications |  |  |  | 0.2 - 6 | kg | EQUATION 7.10, 7.11, 7.12, 7.13, 7.14 |  | 2019 Refinement to the 2006 IPCC Guidelines for National Greenhouse Gas Inventories, Volume 3, Chapter 7, page 7.32 | 2019 Refinement | IPCC TFI TSU
234655 | 2F1 - Refrigeration and Air Conditioning Equipment | 2.F.1.b - Mobile Air Conditioning 2.F.1.a - Refrigeration and Stationary Air Conditioning | HFC-23 HFC-32 HFC-41 HFC-43-10mee HFC-125 HFC-134 HFC-134a HFC-152a HFC-143 HFC-143a HFC-227ea HFC-236fa HFC-245ca HFC-152 HFC-161 HFC-236cb HFC-236ea HFC-245fa HFC-365mfc | 2019 Refinement default | Tier 2a - HFCs emission factors_Charge |  | Medium & Large Commercial Refrigeration |  |  |  | 50 - 2000 | kg | EQUATION 7.10, 7.11, 7.12, 7.13, 7.14 |  | 2019 Refinement to the 2006 IPCC Guidelines for National Greenhouse Gas Inventories, Volume 3, Chapter 7, page 7.32 | 2019 Refinement | IPCC TFI TSU
234656 | 2F1 - Refrigeration and Air Conditioning Equipment | 2.F.1.b - Mobile Air Conditioning 2.F.1.a - Refrigeration and Stationary Air Conditioning | HFC-23 HFC-32 HFC-41 HFC-43-10mee HFC-125 HFC-134 HFC-134a HFC-152a HFC-143 HFC-143a HFC-227ea HFC-236fa HFC-245ca HFC-152 HFC-161 HFC-236cb HFC-236ea HFC-245fa HFC-365mfc | 2019 Refinement default | Tier 2a - HFCs emission factors_Charge |  | Transport Refrigeration |  |  |  | 3 - 8 | kg | EQUATION 7.10, 7.11, 7.12, 7.13, 7.14 |  | 2019 Refinement to the 2006 IPCC Guidelines for National Greenhouse Gas Inventories, Volume 3, Chapter 7, page 7.32 | 2019 Refinement | IPCC TFI TSU
234657 | 2F1 - Refrigeration and Air Conditioning Equipment | 2.F.1.b - Mobile Air Conditioning 2.F.1.a - Refrigeration and Stationary Air Conditioning | HFC-23 HFC-32 HFC-41 HFC-43-10mee HFC-125 HFC-134 HFC-134a HFC-152a HFC-143 HFC-143a HFC-227ea HFC-236fa HFC-245ca HFC-152 HFC-161 HFC-236cb HFC-236ea HFC-245fa HFC-365mfc | 2019 Refinement default | Tier 2a - HFCs emission factors_Charge |  | Industrial Refrigeration including Food Processing and Cold Storage |  |  |  | 10 - 10000 | kg | EQUATION 7.10, 7.11, 7.12, 7.13, 7.14 |  | 2019 Refinement to the 2006 IPCC Guidelines for National Greenhouse Gas Inventories, Volume 3, Chapter 7, page 7.32 | 2019 Refinement | IPCC TFI TSU
234658 | 2F1 - Refrigeration and Air Conditioning Equipment | 2.F.1.b - Mobile Air Conditioning 2.F.1.a - Refrigeration and Stationary Air Conditioning | HFC-23 HFC-32 HFC-41 HFC-43-10mee HFC-125 HFC-134 HFC-134a HFC-152a HFC-143 HFC-143a HFC-227ea HFC-236fa HFC-245ca HFC-152 HFC-161 HFC-236cb HFC-236ea HFC-245fa HFC-365mfc | 2019 Refinement default | Tier 2a - HFCs emission factors_Charge |  | Chillers |  |  |  | 10 - 2000 | kg | EQUATION 7.10, 7.11, 7.12, 7.13, 7.14 |  | 2019 Refinement to the 2006 IPCC Guidelines for National Greenhouse Gas Inventories, Volume 3, Chapter 7, page 7.32 | 2019 Refinement | IPCC TFI TSU
234659 | 2F1 - Refrigeration and Air Conditioning Equipment | 2.F.1.b - Mobile Air Conditioning 2.F.1.a - Refrigeration and Stationary Air Conditioning | HFC-23 HFC-32 HFC-41 HFC-43-10mee HFC-125 HFC-134 HFC-134a HFC-152a HFC-143 HFC-143a HFC-227ea HFC-236fa HFC-245ca HFC-152 HFC-161 HFC-236cb HFC-236ea HFC-245fa HFC-365mfc | 2019 Refinement default | Tier 2a - HFCs emission factors_Charge |  | Residential and Commercial A/C, including Heat Pumps |  |  |  | 0.5 - 100 | kg | EQUATION 7.10, 7.11, 7.12, 7.13, 7.14 |  | 2019 Refinement to the 2006 IPCC Guidelines for National Greenhouse Gas Inventories, Volume 3, Chapter 7, page 7.32 | 2019 Refinement | IPCC TFI TSU
234660 | 2F1 - Refrigeration and Air Conditioning Equipment | 2.F.1.b - Mobile Air Conditioning 2.F.1.a - Refrigeration and Stationary Air Conditioning | HFC-23 HFC-32 HFC-41 HFC-43-10mee HFC-125 HFC-134 HFC-134a HFC-152a HFC-143 HFC-143a HFC-227ea HFC-236fa HFC-245ca HFC-152 HFC-161 HFC-236cb HFC-236ea HFC-245fa HFC-365mfc | 2019 Refinement default | Tier 2a - HFCs emission factors_Charge |  | Mobile A/C - Maritime |  |  |  | 5 - 6500 | kg | EQUATION 7.10, 7.11, 7.12, 7.13, 7.14 |  | 2019 Refinement to the 2006 IPCC Guidelines for National Greenhouse Gas Inventories, Volume 3, Chapter 7, page 7.32 | 2019 Refinement | IPCC TFI TSU
234661 | 2F1 - Refrigeration and Air Conditioning Equipment | 2.F.1.b - Mobile Air Conditioning 2.F.1.a - Refrigeration and Stationary Air Conditioning | HFC-23 HFC-32 HFC-41 HFC-43-10mee HFC-125 HFC-134 HFC-134a HFC-152a HFC-143 HFC-143a HFC-227ea HFC-236fa HFC-245ca HFC-152 HFC-161 HFC-236cb HFC-236ea HFC-245fa HFC-365mfc | 2019 Refinement default | Tier 2a - HFCs emission factors_Charge |  | Mobile A/C - Railway |  |  |  | 10 - 30 | kg | EQUATION 7.10, 7.11, 7.12, 7.13, 7.14 |  | 2019 Refinement to the 2006 IPCC Guidelines for National Greenhouse Gas Inventories, Volume 3, Chapter 7, page 7.32 | 2019 Refinement | IPCC TFI TSU
234662 | 2F1 - Refrigeration and Air Conditioning Equipment | 2.F.1.b - Mobile Air Conditioning 2.F.1.a - Refrigeration and Stationary Air Conditioning | HFC-23 HFC-32 HFC-41 HFC-43-10mee HFC-125 HFC-134 HFC-134a HFC-152a HFC-143 HFC-143a HFC-227ea HFC-236fa HFC-245ca HFC-152 HFC-161 HFC-236cb HFC-236ea HFC-245fa HFC-365mfc | 2019 Refinement default | Tier 2a - HFCs emission factors_Charge |  | Mobile A/C - Buses |  |  |  | 4 - 18 | kg | EQUATION 7.10, 7.11, 7.12, 7.13, 7.14 |  | 2019 Refinement to the 2006 IPCC Guidelines for National Greenhouse Gas Inventories, Volume 3, Chapter 7, page 7.32 | 2019 Refinement | IPCC TFI TSU
234663 | 2F1 - Refrigeration and Air Conditioning Equipment | 2.F.1.b - Mobile Air Conditioning 2.F.1.a - Refrigeration and Stationary Air Conditioning | HFC-23 HFC-32 HFC-41 HFC-43-10mee HFC-125 HFC-134 HFC-134a HFC-152a HFC-143 HFC-143a HFC-227ea HFC-236fa HFC-245ca HFC-152 HFC-161 HFC-236cb HFC-236ea HFC-245fa HFC-365mfc | 2019 Refinement default | Tier 2a - HFCs emission factors_Charge |  | Mobile A/C - Other MAC |  |  |  | 0.5 - 2 | kg | EQUATION 7.10, 7.11, 7.12, 7.13, 7.14 |  | 2019 Refinement to the 2006 IPCC Guidelines for National Greenhouse Gas Inventories, Volume 3, Chapter 7, page 7.32 | 2019 Refinement | IPCC TFI TSU
234664 | 2F1 - Refrigeration and Air Conditioning Equipment | 2.F.1.b - Mobile Air Conditioning 2.F.1.a - Refrigeration and Stationary Air Conditioning | HFC-23 HFC-32 HFC-41 HFC-43-10mee HFC-125 HFC-134 HFC-134a HFC-152a HFC-143 HFC-143a HFC-227ea HFC-236fa HFC-245ca HFC-152 HFC-161 HFC-236cb HFC-236ea HFC-245fa HFC-365mfc | 2019 Refinement default | Tier 2a - HFCs emission factors_Lifetimes |  | Domestic Refrigeration |  |  | Lower value for developed countries and higher value for developing countries | 12 - 20 | years | EQUATION 7.10, 7.11, 7.12, 7.13, 7.14 |  | 2019 Refinement to the 2006 IPCC Guidelines for National Greenhouse Gas Inventories, Volume 3, Chapter 7, page 7.32 | 2019 Refinement | IPCC TFI TSU
234665 | 2F1 - Refrigeration and Air Conditioning Equipment | 2.F.1.b - Mobile Air Conditioning 2.F.1.a - Refrigeration and Stationary Air Conditioning | HFC-23 HFC-32 HFC-41 HFC-43-10mee HFC-125 HFC-134 HFC-134a HFC-152a HFC-143 HFC-143a HFC-227ea HFC-236fa HFC-245ca HFC-152 HFC-161 HFC-236cb HFC-236ea HFC-245fa HFC-365mfc | 2019 Refinement default | Tier 2a - HFCs emission factors_Lifetimes |  | Stand-alone Commercial Applications |  |  | Lower value for developed countries and higher value for developing countries | 10 - 15 | years | EQUATION 7.10, 7.11, 7.12, 7.13, 7.14 |  | 2019 Refinement to the 2006 IPCC Guidelines for National Greenhouse Gas Inventories, Volume 3, Chapter 7, page 7.32 | 2019 Refinement | IPCC TFI TSU
234666 | 2F1 - Refrigeration and Air Conditioning Equipment | 2.F.1.b - Mobile Air Conditioning 2.F.1.a - Refrigeration and Stationary Air Conditioning | HFC-23 HFC-32 HFC-41 HFC-43-10mee HFC-125 HFC-134 HFC-134a HFC-152a HFC-143 HFC-143a HFC-227ea HFC-236fa HFC-245ca HFC-152 HFC-161 HFC-236cb HFC-236ea HFC-245fa HFC-365mfc | 2019 Refinement default | Tier 2a - HFCs emission factors_Lifetimes |  | Medium & Large Commercial Refrigeration |  |  | Lower value for developed countries and higher value for developing countries | 7 - 15 | years | EQUATION 7.10, 7.11, 7.12, 7.13, 7.14 |  | 2019 Refinement to the 2006 IPCC Guidelines for National Greenhouse Gas Inventories, Volume 3, Chapter 7, page 7.32 | 2019 Refinement | IPCC TFI TSU
234667 | 2F1 - Refrigeration and Air Conditioning Equipment | 2.F.1.b - Mobile Air Conditioning 2.F.1.a - Refrigeration and Stationary Air Conditioning | HFC-23 HFC-32 HFC-41 HFC-43-10mee HFC-125 HFC-134 HFC-134a HFC-152a HFC-143 HFC-143a HFC-227ea HFC-236fa HFC-245ca HFC-152 HFC-161 HFC-236cb HFC-236ea HFC-245fa HFC-365mfc | 2019 Refinement default | Tier 2a - HFCs emission factors_Lifetimes |  | Transport Refrigeration |  |  | Lower value for developed countries and higher value for developing countries | 6 - 9 | years | EQUATION 7.10, 7.11, 7.12, 7.13, 7.14 |  | 2019 Refinement to the 2006 IPCC Guidelines for National Greenhouse Gas Inventories, Volume 3, Chapter 7, page 7.32 | 2019 Refinement | IPCC TFI TSU
234668 | 2F1 - Refrigeration and Air Conditioning Equipment | 2.F.1.b - Mobile Air Conditioning 2.F.1.a - Refrigeration and Stationary Air Conditioning | HFC-23 HFC-32 HFC-41 HFC-43-10mee HFC-125 HFC-134 HFC-134a HFC-152a HFC-143 HFC-143a HFC-227ea HFC-236fa HFC-245ca HFC-152 HFC-161 HFC-236cb HFC-236ea HFC-245fa HFC-365mfc | 2019 Refinement default | Tier 2a - HFCs emission factors_Lifetimes |  | Industrial Refrigeration including Food Processing and Cold Storage |  |  | Lower value for developed countries and higher value for developing countries | 15 - 30 | years | EQUATION 7.10, 7.11, 7.12, 7.13, 7.14 |  | 2019 Refinement to the 2006 IPCC Guidelines for National Greenhouse Gas Inventories, Volume 3, Chapter 7, page 7.32 | 2019 Refinement | IPCC TFI TSU
234669 | 2F1 - Refrigeration and Air Conditioning Equipment | 2.F.1.b - Mobile Air Conditioning 2.F.1.a - Refrigeration and Stationary Air Conditioning | HFC-23 HFC-32 HFC-41 HFC-43-10mee HFC-125 HFC-134 HFC-134a HFC-152a HFC-143 HFC-143a HFC-227ea HFC-236fa HFC-245ca HFC-152 HFC-161 HFC-236cb HFC-236ea HFC-245fa HFC-365mfc | 2019 Refinement default | Tier 2a - HFCs emission factors_Lifetimes |  | Chillers |  |  | Lower value for developed countries and higher value for developing countries | 15 - 30 | years | EQUATION 7.10, 7.11, 7.12, 7.13, 7.14 |  | 2019 Refinement to the 2006 IPCC Guidelines for National Greenhouse Gas Inventories, Volume 3, Chapter 7, page 7.32 | 2019 Refinement | IPCC TFI TSU
234670 | 2F1 - Refrigeration and Air Conditioning Equipment | 2.F.1.b - Mobile Air Conditioning 2.F.1.a - Refrigeration and Stationary Air Conditioning | HFC-23 HFC-32 HFC-41 HFC-43-10mee HFC-125 HFC-134 HFC-134a HFC-152a HFC-143 HFC-143a HFC-227ea HFC-236fa HFC-245ca HFC-152 HFC-161 HFC-236cb HFC-236ea HFC-245fa HFC-365mfc | 2019 Refinement default | Tier 2a - HFCs emission factors_Lifetimes |  | Residential and Commercial A/C, including Heat Pumps |  |  | Lower value for developed countries and higher value for developing countries | 10 - 20 | years | EQUATION 7.10, 7.11, 7.12, 7.13, 7.14 |  | 2019 Refinement to the 2006 IPCC Guidelines for National Greenhouse Gas Inventories, Volume 3, Chapter 7, page 7.32 | 2019 Refinement | IPCC TFI TSU
234671 | 2F1 - Refrigeration and Air Conditioning Equipment | 2.F.1.b - Mobile Air Conditioning 2.F.1.a - Refrigeration and Stationary Air Conditioning | HFC-23 HFC-32 HFC-41 HFC-43-10mee HFC-125 HFC-134 HFC-134a HFC-152a HFC-143 HFC-143a HFC-227ea HFC-236fa HFC-245ca HFC-152 HFC-161 HFC-236cb HFC-236ea HFC-245fa HFC-365mfc | 2019 Refinement default | Tier 2a - HFCs emission factors_Lifetimes |  | Mobile A/C |  |  | Lower value for developed countries and higher value for developing countries | 9 - 16 | years | EQUATION 7.10, 7.11, 7.12, 7.13, 7.14 |  | 2019 Refinement to the 2006 IPCC Guidelines for National Greenhouse Gas Inventories, Volume 3, Chapter 7, page 7.32 | 2019 Refinement | IPCC TFI TSU
234672 | 2F1 - Refrigeration and Air Conditioning Equipment | 2.F.1.b - Mobile Air Conditioning 2.F.1.a - Refrigeration and Stationary Air Conditioning | HFC-23 HFC-32 HFC-41 HFC-43-10mee HFC-125 HFC-134 HFC-134a HFC-152a HFC-143 HFC-143a HFC-227ea HFC-236fa HFC-245ca HFC-152 HFC-161 HFC-236cb HFC-236ea HFC-245fa HFC-365mfc | 2019 Refinement default | Tier 2a - HFCs emission factors_End-of-Life Emission_Recovery Efficiency |  | Domestic Refrigeration |  |  | The lower threshold (0%) highlights that there is no recovery in some countries. | 0 - 70 | % | EQUATION 7.10, 7.11, 7.12, 7.13, 7.14 |  | 2019 Refinement to the 2006 IPCC Guidelines for National Greenhouse Gas Inventories, Volume 3, Chapter 7, page 7.32 | 2019 Refinement | IPCC TFI TSU
234673 | 2F1 - Refrigeration and Air Conditioning Equipment | 2.F.1.b - Mobile Air Conditioning 2.F.1.a - Refrigeration and Stationary Air Conditioning | HFC-23 HFC-32 HFC-41 HFC-43-10mee HFC-125 HFC-134 HFC-134a HFC-152a HFC-143 HFC-143a HFC-227ea HFC-236fa HFC-245ca HFC-152 HFC-161 HFC-236cb HFC-236ea HFC-245fa HFC-365mfc | 2019 Refinement default | Tier 2a - HFCs emission factors_End-of-Life Emission_Recovery Efficiency |  | Stand-alone Commercial Applications |  |  | The lower threshold (0%) highlights that there is no recovery in some countries. | 0 - 70 | % | EQUATION 7.10, 7.11, 7.12, 7.13, 7.14 |  | 2019 Refinement to the 2006 IPCC Guidelines for National Greenhouse Gas Inventories, Volume 3, Chapter 7, page 7.32 | 2019 Refinement | IPCC TFI TSU
234674 | 2F1 - Refrigeration and Air Conditioning Equipment | 2.F.1.b - Mobile Air Conditioning 2.F.1.a - Refrigeration and Stationary Air Conditioning | HFC-23 HFC-32 HFC-41 HFC-43-10mee HFC-125 HFC-134 HFC-134a HFC-152a HFC-143 HFC-143a HFC-227ea HFC-236fa HFC-245ca HFC-152 HFC-161 HFC-236cb HFC-236ea HFC-245fa HFC-365mfc | 2019 Refinement default | Tier 2a - HFCs emission factors_End-of-Life Emission_Recovery Efficiency |  | Medium & Large Commercial Refrigeration |  |  | The lower threshold (0%) highlights that there is no recovery in some countries. | 0 - 70 | % | EQUATION 7.10, 7.11, 7.12, 7.13, 7.14 |  | 2019 Refinement to the 2006 IPCC Guidelines for National Greenhouse Gas Inventories, Volume 3, Chapter 7, page 7.32 | 2019 Refinement | IPCC TFI TSU
234675 | 2F1 - Refrigeration and Air Conditioning Equipment | 2.F.1.b - Mobile Air Conditioning 2.F.1.a - Refrigeration and Stationary Air Conditioning | HFC-23 HFC-32 HFC-41 HFC-43-10mee HFC-125 HFC-134 HFC-134a HFC-152a HFC-143 HFC-143a HFC-227ea HFC-236fa HFC-245ca HFC-152 HFC-161 HFC-236cb HFC-236ea HFC-245fa HFC-365mfc | 2019 Refinement default | Tier 2a - HFCs emission factors_End-of-Life Emission_Recovery Efficiency |  | Transport Refrigeration |  |  | The lower threshold (0%) highlights that there is no recovery in some countries. | 0 - 70 | % | EQUATION 7.10, 7.11, 7.12, 7.13, 7.14 |  | 2019 Refinement to the 2006 IPCC Guidelines for National Greenhouse Gas Inventories, Volume 3, Chapter 7, page 7.32 | 2019 Refinement | IPCC TFI TSU
234676 | 2F1 - Refrigeration and Air Conditioning Equipment | 2.F.1.b - Mobile Air Conditioning 2.F.1.a - Refrigeration and Stationary Air Conditioning | HFC-23 HFC-32 HFC-41 HFC-43-10mee HFC-125 HFC-134 HFC-134a HFC-152a HFC-143 HFC-143a HFC-227ea HFC-236fa HFC-245ca HFC-152 HFC-161 HFC-236cb HFC-236ea HFC-245fa HFC-365mfc | 2019 Refinement default | Tier 2a - HFCs emission factors_End-of-Life Emission_Recovery Efficiency |  | Industrial Refrigeration including Food Processing and Cold Storage |  |  | The lower threshold (0%) highlights that there is no recovery in some countries. | 0 - 90 | % | EQUATION 7.10, 7.11, 7.12, 7.13, 7.14 |  | 2019 Refinement to the 2006 IPCC Guidelines for National Greenhouse Gas Inventories, Volume 3, Chapter 7, page 7.32 | 2019 Refinement | IPCC TFI TSU
234677 | 2F1 - Refrigeration and Air Conditioning Equipment | 2.F.1.b - Mobile Air Conditioning 2.F.1.a - Refrigeration and Stationary Air Conditioning | HFC-23 HFC-32 HFC-41 HFC-43-10mee HFC-125 HFC-134 HFC-134a HFC-152a HFC-143 HFC-143a HFC-227ea HFC-236fa HFC-245ca HFC-152 HFC-161 HFC-236cb HFC-236ea HFC-245fa HFC-365mfc | 2019 Refinement default | Tier 2a - HFCs emission factors_End-of-Life Emission_Recovery Efficiency |  | Chillers |  |  | The lower threshold (0%) highlights that there is no recovery in some countries. | 0 - 95 | % | EQUATION 7.10, 7.11, 7.12, 7.13, 7.14 |  | 2019 Refinement to the 2006 IPCC Guidelines for National Greenhouse Gas Inventories, Volume 3, Chapter 7, page 7.32 | 2019 Refinement | IPCC TFI TSU
234678 | 2F1 - Refrigeration and Air Conditioning Equipment | 2.F.1.b - Mobile Air Conditioning 2.F.1.a - Refrigeration and Stationary Air Conditioning | HFC-23 HFC-32 HFC-41 HFC-43-10mee HFC-125 HFC-134 HFC-134a HFC-152a HFC-143 HFC-143a HFC-227ea HFC-236fa HFC-245ca HFC-152 HFC-161 HFC-236cb HFC-236ea HFC-245fa HFC-365mfc | 2019 Refinement default | Tier 2a - HFCs emission factors_End-of-Life Emission_Recovery Efficiency |  | Residential and Commercial A/C, including Heat Pumps |  |  | The lower threshold (0%) highlights that there is no recovery in some countries. | 0 - 80 | % | EQUATION 7.10, 7.11, 7.12, 7.13, 7.14 |  | 2019 Refinement to the 2006 IPCC Guidelines for National Greenhouse Gas Inventories, Volume 3, Chapter 7, page 7.32 | 2019 Refinement | IPCC TFI TSU
234679 | 2F1 - Refrigeration and Air Conditioning Equipment | 2.F.1.b - Mobile Air Conditioning 2.F.1.a - Refrigeration and Stationary Air Conditioning | HFC-23 HFC-32 HFC-41 HFC-43-10mee HFC-125 HFC-134 HFC-134a HFC-152a HFC-143 HFC-143a HFC-227ea HFC-236fa HFC-245ca HFC-152 HFC-161 HFC-236cb HFC-236ea HFC-245fa HFC-365mfc | 2019 Refinement default | Tier 2a - HFCs emission factors_End-of-Life Emission_Recovery Efficiency |  | Mobile A/C |  |  | The lower threshold (0%) highlights that there is no recovery in some countries. | 0 - 50 | % | EQUATION 7.10, 7.11, 7.12, 7.13, 7.14 |  | 2019 Refinement to the 2006 IPCC Guidelines for National Greenhouse Gas Inventories, Volume 3, Chapter 7, page 7.32 | 2019 Refinement | IPCC TFI TSU
234680 | 2F1 - Refrigeration and Air Conditioning Equipment | 2.F.1.b - Mobile Air Conditioning 2.F.1.a - Refrigeration and Stationary Air Conditioning | HFC-23 HFC-32 HFC-41 HFC-43-10mee HFC-125 HFC-134 HFC-134a HFC-152a HFC-143 HFC-143a HFC-227ea HFC-236fa HFC-245ca HFC-152 HFC-161 HFC-236cb HFC-236ea HFC-245fa HFC-365mfc | 2019 Refinement default | Tier 2a - HFCs emission factors_End-of-Life Emission_Initial Charge Remaining |  | Domestic Refrigeration |  |  |  | 0 - 80 | % | EQUATION 7.10, 7.11, 7.12, 7.13, 7.14 |  | 2019 Refinement to the 2006 IPCC Guidelines for National Greenhouse Gas Inventories, Volume 3, Chapter 7, page 7.32 | 2019 Refinement | IPCC TFI TSU
234681 | 2F1 - Refrigeration and Air Conditioning Equipment | 2.F.1.b - Mobile Air Conditioning 2.F.1.a - Refrigeration and Stationary Air Conditioning | HFC-23 HFC-32 HFC-41 HFC-43-10mee HFC-125 HFC-134 HFC-134a HFC-152a HFC-143 HFC-143a HFC-227ea HFC-236fa HFC-245ca HFC-152 HFC-161 HFC-236cb HFC-236ea HFC-245fa HFC-365mfc | 2019 Refinement default | Tier 2a - HFCs emission factors_End-of-Life Emission_Initial Charge Remaining |  | Stand-alone Commercial Applications |  |  |  | 0 - 80 | % | EQUATION 7.10, 7.11, 7.12, 7.13, 7.14 |  | 2019 Refinement to the 2006 IPCC Guidelines for National Greenhouse Gas Inventories, Volume 3, Chapter 7, page 7.32 | 2019 Refinement | IPCC TFI TSU
234682 | 2F1 - Refrigeration and Air Conditioning Equipment | 2.F.1.b - Mobile Air Conditioning 2.F.1.a - Refrigeration and Stationary Air Conditioning | HFC-23 HFC-32 HFC-41 HFC-43-10mee HFC-125 HFC-134 HFC-134a HFC-152a HFC-143 HFC-143a HFC-227ea HFC-236fa HFC-245ca HFC-152 HFC-161 HFC-236cb HFC-236ea HFC-245fa HFC-365mfc | 2019 Refinement default | Tier 2a - HFCs emission factors_End-of-Life Emission_Initial Charge Remaining |  | Medium & Large Commercial Refrigeration |  |  |  | 50 - 100 | % | EQUATION 7.10, 7.11, 7.12, 7.13, 7.14 |  | 2019 Refinement to the 2006 IPCC Guidelines for National Greenhouse Gas Inventories, Volume 3, Chapter 7, page 7.32 | 2019 Refinement | IPCC TFI TSU
234683 | 2F1 - Refrigeration and Air Conditioning Equipment | 2.F.1.b - Mobile Air Conditioning 2.F.1.a - Refrigeration and Stationary Air Conditioning | HFC-23 HFC-32 HFC-41 HFC-43-10mee HFC-125 HFC-134 HFC-134a HFC-152a HFC-143 HFC-143a HFC-227ea HFC-236fa HFC-245ca HFC-152 HFC-161 HFC-236cb HFC-236ea HFC-245fa HFC-365mfc | 2019 Refinement default | Tier 2a - HFCs emission factors_End-of-Life Emission_Initial Charge Remaining |  | Transport Refrigeration |  |  |  | 0 - 50 | % | EQUATION 7.10, 7.11, 7.12, 7.13, 7.14 |  | 2019 Refinement to the 2006 IPCC Guidelines for National Greenhouse Gas Inventories, Volume 3, Chapter 7, page 7.32 | 2019 Refinement | IPCC TFI TSU
234684 | 2F1 - Refrigeration and Air Conditioning Equipment | 2.F.1.b - Mobile Air Conditioning 2.F.1.a - Refrigeration and Stationary Air Conditioning | HFC-23 HFC-32 HFC-41 HFC-43-10mee HFC-125 HFC-134 HFC-134a HFC-152a HFC-143 HFC-143a HFC-227ea HFC-236fa HFC-245ca HFC-152 HFC-161 HFC-236cb HFC-236ea HFC-245fa HFC-365mfc | 2019 Refinement default | Tier 2a - HFCs emission factors_End-of-Life Emission_Initial Charge Remaining |  | Industrial Refrigeration including Food Processing and Cold Storage |  |  |  | 50 - 100 | % | EQUATION 7.10, 7.11, 7.12, 7.13, 7.14 |  | 2019 Refinement to the 2006 IPCC Guidelines for National Greenhouse Gas Inventories, Volume 3, Chapter 7, page 7.32 | 2019 Refinement | IPCC TFI TSU
234685 | 2F1 - Refrigeration and Air Conditioning Equipment | 2.F.1.b - Mobile Air Conditioning 2.F.1.a - Refrigeration and Stationary Air Conditioning | HFC-23 HFC-32 HFC-41 HFC-43-10mee HFC-125 HFC-134 HFC-134a HFC-152a HFC-143 HFC-143a HFC-227ea HFC-236fa HFC-245ca HFC-152 HFC-161 HFC-236cb HFC-236ea HFC-245fa HFC-365mfc | 2019 Refinement default | Tier 2a - HFCs emission factors_End-of-Life Emission_Initial Charge Remaining |  | Chillers |  |  |  | 80 - 100 | % | EQUATION 7.10, 7.11, 7.12, 7.13, 7.14 |  | 2019 Refinement to the 2006 IPCC Guidelines for National Greenhouse Gas Inventories, Volume 3, Chapter 7, page 7.32 | 2019 Refinement | IPCC TFI TSU
234686 | 2F1 - Refrigeration and Air Conditioning Equipment | 2.F.1.b - Mobile Air Conditioning 2.F.1.a - Refrigeration and Stationary Air Conditioning | HFC-23 HFC-32 HFC-41 HFC-43-10mee HFC-125 HFC-134 HFC-134a HFC-152a HFC-143 HFC-143a HFC-227ea HFC-236fa HFC-245ca HFC-152 HFC-161 HFC-236cb HFC-236ea HFC-245fa HFC-365mfc | 2019 Refinement default | Tier 2a - HFCs emission factors_End-of-Life Emission_Initial Charge Remaining |  | Residential and Commercial A/C, including Heat Pumps |  |  |  | 0 - 80 | % | EQUATION 7.10, 7.11, 7.12, 7.13, 7.14 |  | 2019 Refinement to the 2006 IPCC Guidelines for National Greenhouse Gas Inventories, Volume 3, Chapter 7, page 7.32 | 2019 Refinement | IPCC TFI TSU
234687 | 2F1 - Refrigeration and Air Conditioning Equipment | 2.F.1.b - Mobile Air Conditioning 2.F.1.a - Refrigeration and Stationary Air Conditioning | HFC-23 HFC-32 HFC-41 HFC-43-10mee HFC-125 HFC-134 HFC-134a HFC-152a HFC-143 HFC-143a HFC-227ea HFC-236fa HFC-245ca HFC-152 HFC-161 HFC-236cb HFC-236ea HFC-245fa HFC-365mfc | 2019 Refinement default | Tier 2a - HFCs emission factors_End-of-Life Emission_Initial Charge Remaining |  | Mobile A/C |  |  |  | 0 - 50 | % | EQUATION 7.10, 7.11, 7.12, 7.13, 7.14 |  | 2019 Refinement to the 2006 IPCC Guidelines for National Greenhouse Gas Inventories, Volume 3, Chapter 7, page 7.32 | 2019 Refinement | IPCC TFI TSU
234688 | 2F1 - Refrigeration and Air Conditioning Equipment | 2.F.1.b - Mobile Air Conditioning 2.F.1.a - Refrigeration and Stationary Air Conditioning | HFC-23 HFC-32 HFC-41 HFC-43-10mee HFC-125 HFC-134 HFC-134a HFC-152a HFC-143 HFC-143a HFC-227ea HFC-236fa HFC-245ca HFC-152 HFC-161 HFC-236cb HFC-236ea HFC-245fa HFC-365mfc | 2019 Refinement default | HFCs emission factors_Annual loss, Operating Lifetime |  | Refrigeration Large Centralized System ? 907.2 kg (2,000 lbs.) | California Study for 2008 |  | Medium & Large Commercial Refrigeration | 21 | % of the original HFC charge/year | EQUATION 7.10, 7.11, 7.12, 7.13, 7.14 |  | 2019 Refinement to the 2006 IPCC Guidelines for National Greenhouse Gas Inventories, Volume 3, Chapter 7, page 7.42 | 2019 Refinement | IPCC TFI TSU
234689 | 2F1 - Refrigeration and Air Conditioning Equipment | 2.F.1.b - Mobile Air Conditioning 2.F.1.a - Refrigeration and Stationary Air Conditioning | HFC-23 HFC-32 HFC-41 HFC-43-10mee HFC-125 HFC-134 HFC-134a HFC-152a HFC-143 HFC-143a HFC-227ea HFC-236fa HFC-245ca HFC-152 HFC-161 HFC-236cb HFC-236ea HFC-245fa HFC-365mfc | 2019 Refinement default | HFCs emission factors_Annual loss, Operating Lifetime |  | Refrigeration Medium Centralized System 90.7-< 907.2 kg (200-< 2,000 lbs.) | California Study for 2008 |  | Medium & Large Commercial Refrigeration | 15 | % of the original HFC charge/year | EQUATION 7.10, 7.11, 7.12, 7.13, 7.14 |  | 2019 Refinement to the 2006 IPCC Guidelines for National Greenhouse Gas Inventories, Volume 3, Chapter 7, page 7.42 | 2019 Refinement | IPCC TFI TSU
234690 | 2F1 - Refrigeration and Air Conditioning Equipment | 2.F.1.b - Mobile Air Conditioning 2.F.1.a - Refrigeration and Stationary Air Conditioning | HFC-23 HFC-32 HFC-41 HFC-43-10mee HFC-125 HFC-134 HFC-134a HFC-152a HFC-143 HFC-143a HFC-227ea HFC-236fa HFC-245ca HFC-152 HFC-161 HFC-236cb HFC-236ea HFC-245fa HFC-365mfc | 2019 Refinement default | HFCs emission factors_Annual loss, Operating Lifetime |  | AC Large Centrifugal Chiller ? 907.2 kg (2,000 lbs.) | California Study for 2008 |  | Chillers | 2.4 | % of the original HFC charge/year | EQUATION 7.10, 7.11, 7.12, 7.13, 7.14 |  | 2019 Refinement to the 2006 IPCC Guidelines for National Greenhouse Gas Inventories, Volume 3, Chapter 7, page 7.42 | 2019 Refinement | IPCC TFI TSU
234691 | 2F1 - Refrigeration and Air Conditioning Equipment | 2.F.1.b - Mobile Air Conditioning 2.F.1.a - Refrigeration and Stationary Air Conditioning | HFC-23 HFC-32 HFC-41 HFC-43-10mee HFC-125 HFC-134 HFC-134a HFC-152a HFC-143 HFC-143a HFC-227ea HFC-236fa HFC-245ca HFC-152 HFC-161 HFC-236cb HFC-236ea HFC-245fa HFC-365mfc | 2019 Refinement default | HFCs emission factors_Annual loss, Operating Lifetime |  | AC Medium Centrifugal Chiller 90.7-< 907.2 kg (200-< 2,000 lbs.) | California Study for 2008 |  | Chillers | 1.4 | % of the original HFC charge/year | EQUATION 7.10, 7.11, 7.12, 7.13, 7.14 |  | 2019 Refinement to the 2006 IPCC Guidelines for National Greenhouse Gas Inventories, Volume 3, Chapter 7, page 7.42 | 2019 Refinement | IPCC TFI TSU
234692 | 2F1 - Refrigeration and Air Conditioning Equipment | 2.F.1.b - Mobile Air Conditioning 2.F.1.a - Refrigeration and Stationary Air Conditioning | HFC-23 HFC-32 HFC-41 HFC-43-10mee HFC-125 HFC-134 HFC-134a HFC-152a HFC-143 HFC-143a HFC-227ea HFC-236fa HFC-245ca HFC-152 HFC-161 HFC-236cb HFC-236ea HFC-245fa HFC-365mfc | 2019 Refinement default | HFCs emission factors_Annual loss, Operating Lifetime |  | AC Chiller - Packaged 90.7-< 907.2 kg (200-< 2,000 lbs.) | California Study for 2008 |  | Chillers | 6.9 | % of the original HFC charge/year | EQUATION 7.10, 7.11, 7.12, 7.13, 7.14 |  | 2019 Refinement to the 2006 IPCC Guidelines for National Greenhouse Gas Inventories, Volume 3, Chapter 7, page 7.42 | 2019 Refinement | IPCC TFI TSU
234693 | 2F1 - Refrigeration and Air Conditioning Equipment | 2.F.1.b - Mobile Air Conditioning 2.F.1.a - Refrigeration and Stationary Air Conditioning | HFC-23 HFC-32 HFC-41 HFC-43-10mee HFC-125 HFC-134 HFC-134a HFC-152a HFC-143 HFC-143a HFC-227ea HFC-236fa HFC-245ca HFC-152 HFC-161 HFC-236cb HFC-236ea HFC-245fa HFC-365mfc | 2019 Refinement default | HFCs emission factors_Annual loss, Operating Lifetime |  | Refrigeration Large Cold Storage ? 907.2 kg (2,000 lbs.) | California Study for 2008 |  | Industrial Refrigeration including Food processing and Cold Storage | 21.6 | % of the original HFC charge/year | EQUATION 7.10, 7.11, 7.12, 7.13, 7.14 |  | 2019 Refinement to the 2006 IPCC Guidelines for National Greenhouse Gas Inventories, Volume 3, Chapter 7, page 7.42 | 2019 Refinement | IPCC TFI TSU
234694 | 2F1 - Refrigeration and Air Conditioning Equipment | 2.F.1.b - Mobile Air Conditioning 2.F.1.a - Refrigeration and Stationary Air Conditioning | HFC-23 HFC-32 HFC-41 HFC-43-10mee HFC-125 HFC-134 HFC-134a HFC-152a HFC-143 HFC-143a HFC-227ea HFC-236fa HFC-245ca HFC-152 HFC-161 HFC-236cb HFC-236ea HFC-245fa HFC-365mfc | 2019 Refinement default | HFCs emission factors_Annual loss, Operating Lifetime |  | Refrigeration Medium Cold Storage 90.7-< 907.2 kg (200-< 2,000 lbs.) | California Study for 2008 |  | Industrial Refrigeration including Food processing and Cold Storage | 28.8 | % of the original HFC charge/year | EQUATION 7.10, 7.11, 7.12, 7.13, 7.14 |  | 2019 Refinement to the 2006 IPCC Guidelines for National Greenhouse Gas Inventories, Volume 3, Chapter 7, page 7.42 | 2019 Refinement | IPCC TFI TSU
234695 | 2F1 - Refrigeration and Air Conditioning Equipment | 2.F.1.b - Mobile Air Conditioning 2.F.1.a - Refrigeration and Stationary Air Conditioning | HFC-23 HFC-32 HFC-41 HFC-43-10mee HFC-125 HFC-134 HFC-134a HFC-152a HFC-143 HFC-143a HFC-227ea HFC-236fa HFC-245ca HFC-152 HFC-161 HFC-236cb HFC-236ea HFC-245fa HFC-365mfc | 2019 Refinement default | HFCs emission factors_Annual loss, Operating Lifetime |  | Refrigeration Process Cooling ? 907.2 kg (2,000 lbs.) | California Study for 2008 |  | Industrial Refrigeration including Food processing and Cold Storage | 6.8 | % of the original HFC charge/year | EQUATION 7.10, 7.11, 7.12, 7.13, 7.14 |  | 2019 Refinement to the 2006 IPCC Guidelines for National Greenhouse Gas Inventories, Volume 3, Chapter 7, page 7.42 | 2019 Refinement | IPCC TFI TSU
234696 | 2F1 - Refrigeration and Air Conditioning Equipment | 2.F.1.b - Mobile Air Conditioning 2.F.1.a - Refrigeration and Stationary Air Conditioning | HFC-23 HFC-32 HFC-41 HFC-43-10mee HFC-125 HFC-134 HFC-134a HFC-152a HFC-143 HFC-143a HFC-227ea HFC-236fa HFC-245ca HFC-152 HFC-161 HFC-236cb HFC-236ea HFC-245fa HFC-365mfc | 2019 Refinement default | HFCs emission factors_Annual loss, Operating Lifetime |  | Refrigerated Condensing units 22.7-? 90.7 kg (50-? 200 lbs.) | California Study for 2008 |  | Medium & Large Commercial Refrigeration | 14.5 | % of the original HFC charge/year | EQUATION 7.10, 7.11, 7.12, 7.13, 7.14 |  | 2019 Refinement to the 2006 IPCC Guidelines for National Greenhouse Gas Inventories, Volume 3, Chapter 7, page 7.42 | 2019 Refinement | IPCC TFI TSU
234697 | 2F1 - Refrigeration and Air Conditioning Equipment | 2.F.1.b - Mobile Air Conditioning 2.F.1.a - Refrigeration and Stationary Air Conditioning | HFC-23 HFC-32 HFC-41 HFC-43-10mee HFC-125 HFC-134 HFC-134a HFC-152a HFC-143 HFC-143a HFC-227ea HFC-236fa HFC-245ca HFC-152 HFC-161 HFC-236cb HFC-236ea HFC-245fa HFC-365mfc | 2019 Refinement default | HFCs emission factors_Annual loss, Operating Lifetime |  | Unitary AC 22.7-? 90.7 kg (50-? 200 lbs.) | California Study for 2008 |  | Residential and Commercial A/C, including Heat Pumps | 11.3 | % of the original HFC charge/year | EQUATION 7.10, 7.11, 7.12, 7.13, 7.14 |  | 2019 Refinement to the 2006 IPCC Guidelines for National Greenhouse Gas Inventories, Volume 3, Chapter 7, page 7.42 | 2019 Refinement | IPCC TFI TSU
234698 | 2F1 - Refrigeration and Air Conditioning Equipment | 2.F.1.b - Mobile Air Conditioning 2.F.1.a - Refrigeration and Stationary Air Conditioning | HFC-23 HFC-32 HFC-41 HFC-43-10mee HFC-125 HFC-134 HFC-134a HFC-152a HFC-143 HFC-143a HFC-227ea HFC-236fa HFC-245ca HFC-152 HFC-161 HFC-236cb HFC-236ea HFC-245fa HFC-365mfc | 2019 Refinement default | HFCs emission factors_Annual loss, Operating Lifetime |  | Refrigerated Condensing Units ? 22.7 kg (50-lbs. or less) | California Study for 2008 |  | Medium & Large Commercial Refrigeration | 15 | % of the original HFC charge/year | EQUATION 7.10, 7.11, 7.12, 7.13, 7.14 |  | 2019 Refinement to the 2006 IPCC Guidelines for National Greenhouse Gas Inventories, Volume 3, Chapter 7, page 7.42 | 2019 Refinement | IPCC TFI TSU
234699 | 2F1 - Refrigeration and Air Conditioning Equipment | 2.F.1.b - Mobile Air Conditioning 2.F.1.a - Refrigeration and Stationary Air Conditioning | HFC-23 HFC-32 HFC-41 HFC-43-10mee HFC-125 HFC-134 HFC-134a HFC-152a HFC-143 HFC-143a HFC-227ea HFC-236fa HFC-245ca HFC-152 HFC-161 HFC-236cb HFC-236ea HFC-245fa HFC-365mfc | 2019 Refinement default | HFCs emission factors_Annual loss, Operating Lifetime |  | Unitary A/C ? 22.7 kg (50-lbs. or less) (central) | California Study for 2008 |  | Residential and Commercial A/C, including Heat Pumps | 10 | % of the original HFC charge/year | EQUATION 7.10, 7.11, 7.12, 7.13, 7.14 |  | 2019 Refinement to the 2006 IPCC Guidelines for National Greenhouse Gas Inventories, Volume 3, Chapter 7, page 7.42 | 2019 Refinement | IPCC TFI TSU
234700 | 2F1 - Refrigeration and Air Conditioning Equipment | 2.F.1.b - Mobile Air Conditioning 2.F.1.a - Refrigeration and Stationary Air Conditioning | HFC-23 HFC-32 HFC-41 HFC-43-10mee HFC-125 HFC-134 HFC-134a HFC-152a HFC-143 HFC-143a HFC-227ea HFC-236fa HFC-245ca HFC-152 HFC-161 HFC-236cb HFC-236ea HFC-245fa HFC-365mfc | 2019 Refinement default | HFCs emission factors_Annual loss, Operating Lifetime |  | Unitary A/C ? 22.7 kg (50-lbs. or less) (window unit) | California Study for 2008 |  | Residential and Commercial A/C, including Heat Pumps | 2 | % of the original HFC charge/year | EQUATION 7.10, 7.11, 7.12, 7.13, 7.14 |  | 2019 Refinement to the 2006 IPCC Guidelines for National Greenhouse Gas Inventories, Volume 3, Chapter 7, page 7.42 | 2019 Refinement | IPCC TFI TSU
234701 | 2F1 - Refrigeration and Air Conditioning Equipment | 2.F.1.b - Mobile Air Conditioning 2.F.1.a - Refrigeration and Stationary Air Conditioning | HFC-23 HFC-32 HFC-41 HFC-43-10mee HFC-125 HFC-134 HFC-134a HFC-152a HFC-143 HFC-143a HFC-227ea HFC-236fa HFC-245ca HFC-152 HFC-161 HFC-236cb HFC-236ea HFC-245fa HFC-365mfc | 2019 Refinement default | HFCs emission factors_Annual loss, Operating Lifetime |  | Residential Appliance (refrigerator-freezer) | California Study for 2008 |  | Domestic Refrigeration | 1 | % of the original HFC charge/year | EQUATION 7.10, 7.11, 7.12, 7.13, 7.14 |  | 2019 Refinement to the 2006 IPCC Guidelines for National Greenhouse Gas Inventories, Volume 3, Chapter 7, page 7.42 | 2019 Refinement | IPCC TFI TSU
234702 | 2F1 - Refrigeration and Air Conditioning Equipment | 2.F.1.b - Mobile Air Conditioning 2.F.1.a - Refrigeration and Stationary Air Conditioning | HFC-23 HFC-32 HFC-41 HFC-43-10mee HFC-125 HFC-134 HFC-134a HFC-152a HFC-143 HFC-143a HFC-227ea HFC-236fa HFC-245ca HFC-152 HFC-161 HFC-236cb HFC-236ea HFC-245fa HFC-365mfc | 2019 Refinement default | HFCs emission factors_Annual loss, Operating Lifetime |  | Transport Refrigerated Units (TRUs) | California Study for 2008 |  | Transport Refrigeration | 18.3 | % of the original HFC charge/year | EQUATION 7.10, 7.11, 7.12, 7.13, 7.14 |  | 2019 Refinement to the 2006 IPCC Guidelines for National Greenhouse Gas Inventories, Volume 3, Chapter 7, page 7.42 | 2019 Refinement | IPCC TFI TSU
234703 | 2F1 - Refrigeration and Air Conditioning Equipment | 2.F.1.b - Mobile Air Conditioning 2.F.1.a - Refrigeration and Stationary Air Conditioning | HFC-23 HFC-32 HFC-41 HFC-43-10mee HFC-125 HFC-134 HFC-134a HFC-152a HFC-143 HFC-143a HFC-227ea HFC-236fa HFC-245ca HFC-152 HFC-161 HFC-236cb HFC-236ea HFC-245fa HFC-365mfc | 2019 Refinement default | HFCs emission factors_Annual loss, Operating Lifetime |  | Refrigerated Shipping Containers | California Study for 2008 |  | Transport Refrigeration | 5 | % of the original HFC charge/year | EQUATION 7.10, 7.11, 7.12, 7.13, 7.14 |  | 2019 Refinement to the 2006 IPCC Guidelines for National Greenhouse Gas Inventories, Volume 3, Chapter 7, page 7.42 | 2019 Refinement | IPCC TFI TSU
234704 | 2F1 - Refrigeration and Air Conditioning Equipment | 2.F.1.b - Mobile Air Conditioning 2.F.1.a - Refrigeration and Stationary Air Conditioning | HFC-23 HFC-32 HFC-41 HFC-43-10mee HFC-125 HFC-134 HFC-134a HFC-152a HFC-143 HFC-143a HFC-227ea HFC-236fa HFC-245ca HFC-152 HFC-161 HFC-236cb HFC-236ea HFC-245fa HFC-365mfc | 2019 Refinement default | HFCs emission factors_Recovery Efficiency, End-of-Life Emission |  | Refrigeration Large Centralized System ? 907.2 kg (2,000 lbs.) | California Study for 2008 |  | Medium & Large Commercial Refrigeration | 80 | % | EQUATION 7.10, 7.11, 7.12, 7.13, 7.14 |  | 2019 Refinement to the 2006 IPCC Guidelines for National Greenhouse Gas Inventories, Volume 3, Chapter 7, page 7.42 | 2019 Refinement | IPCC TFI TSU
234705 | 2F1 - Refrigeration and Air Conditioning Equipment | 2.F.1.b - Mobile Air Conditioning 2.F.1.a - Refrigeration and Stationary Air Conditioning | HFC-23 HFC-32 HFC-41 HFC-43-10mee HFC-125 HFC-134 HFC-134a HFC-152a HFC-143 HFC-143a HFC-227ea HFC-236fa HFC-245ca HFC-152 HFC-161 HFC-236cb HFC-236ea HFC-245fa HFC-365mfc | 2019 Refinement default | HFCs emission factors_Recovery Efficiency, End-of-Life Emission |  | Refrigeration Medium Centralized System 90.7-< 907.2 kg (200-< 2,000 lbs.) | California Study for 2008 |  | Medium & Large Commercial Refrigeration | 80 | % | EQUATION 7.10, 7.11, 7.12, 7.13, 7.14 |  | 2019 Refinement to the 2006 IPCC Guidelines for National Greenhouse Gas Inventories, Volume 3, Chapter 7, page 7.42 | 2019 Refinement | IPCC TFI TSU
234706 | 2F1 - Refrigeration and Air Conditioning Equipment | 2.F.1.b - Mobile Air Conditioning 2.F.1.a - Refrigeration and Stationary Air Conditioning | HFC-23 HFC-32 HFC-41 HFC-43-10mee HFC-125 HFC-134 HFC-134a HFC-152a HFC-143 HFC-143a HFC-227ea HFC-236fa HFC-245ca HFC-152 HFC-161 HFC-236cb HFC-236ea HFC-245fa HFC-365mfc | 2019 Refinement default | HFCs emission factors_Recovery Efficiency, End-of-Life Emission |  | AC Large Centrifugal Chiller ? 907.2 kg (2,000 lbs.) | California Study for 2008 |  | Chillers | 80 | % | EQUATION 7.10, 7.11, 7.12, 7.13, 7.14 |  | 2019 Refinement to the 2006 IPCC Guidelines for National Greenhouse Gas Inventories, Volume 3, Chapter 7, page 7.42 | 2019 Refinement | IPCC TFI TSU
234707 | 2F1 - Refrigeration and Air Conditioning Equipment | 2.F.1.b - Mobile Air Conditioning 2.F.1.a - Refrigeration and Stationary Air Conditioning | HFC-23 HFC-32 HFC-41 HFC-43-10mee HFC-125 HFC-134 HFC-134a HFC-152a HFC-143 HFC-143a HFC-227ea HFC-236fa HFC-245ca HFC-152 HFC-161 HFC-236cb HFC-236ea HFC-245fa HFC-365mfc | 2019 Refinement default | HFCs emission factors_Recovery Efficiency, End-of-Life Emission |  | AC Medium Centrifugal Chiller 90.7-< 907.2 kg (200-< 2,000 lbs.) | California Study for 2008 |  | Chillers | 80 | % | EQUATION 7.10, 7.11, 7.12, 7.13, 7.14 |  | 2019 Refinement to the 2006 IPCC Guidelines for National Greenhouse Gas Inventories, Volume 3, Chapter 7, page 7.42 | 2019 Refinement | IPCC TFI TSU
234708 | 2F1 - Refrigeration and Air Conditioning Equipment | 2.F.1.b - Mobile Air Conditioning 2.F.1.a - Refrigeration and Stationary Air Conditioning | HFC-23 HFC-32 HFC-41 HFC-43-10mee HFC-125 HFC-134 HFC-134a HFC-152a HFC-143 HFC-143a HFC-227ea HFC-236fa HFC-245ca HFC-152 HFC-161 HFC-236cb HFC-236ea HFC-245fa HFC-365mfc | 2019 Refinement default | HFCs emission factors_Recovery Efficiency, End-of-Life Emission |  | AC Chiller - Packaged 90.7-< 907.2 kg (200-< 2,000 lbs.) | California Study for 2008 |  | Chillers | 80 | % | EQUATION 7.10, 7.11, 7.12, 7.13, 7.14 |  | 2019 Refinement to the 2006 IPCC Guidelines for National Greenhouse Gas Inventories, Volume 3, Chapter 7, page 7.42 | 2019 Refinement | IPCC TFI TSU
234709 | 2F1 - Refrigeration and Air Conditioning Equipment | 2.F.1.b - Mobile Air Conditioning 2.F.1.a - Refrigeration and Stationary Air Conditioning | HFC-23 HFC-32 HFC-41 HFC-43-10mee HFC-125 HFC-134 HFC-134a HFC-152a HFC-143 HFC-143a HFC-227ea HFC-236fa HFC-245ca HFC-152 HFC-161 HFC-236cb HFC-236ea HFC-245fa HFC-365mfc | 2019 Refinement default | HFCs emission factors_Recovery Efficiency, End-of-Life Emission |  | Refrigeration Large Cold Storage ? 907.2 kg (2,000 lbs.) | California Study for 2008 |  | Industrial Refrigeration including Food processing and Cold Storage | 84 | % | EQUATION 7.10, 7.11, 7.12, 7.13, 7.14 |  | 2019 Refinement to the 2006 IPCC Guidelines for National Greenhouse Gas Inventories, Volume 3, Chapter 7, page 7.42 | 2019 Refinement | IPCC TFI TSU
234710 | 2F1 - Refrigeration and Air Conditioning Equipment | 2.F.1.b - Mobile Air Conditioning 2.F.1.a - Refrigeration and Stationary Air Conditioning | HFC-23 HFC-32 HFC-41 HFC-43-10mee HFC-125 HFC-134 HFC-134a HFC-152a HFC-143 HFC-143a HFC-227ea HFC-236fa HFC-245ca HFC-152 HFC-161 HFC-236cb HFC-236ea HFC-245fa HFC-365mfc | 2019 Refinement default | HFCs emission factors_Recovery Efficiency, End-of-Life Emission |  | Refrigeration Medium Cold Storage 90.7-< 907.2 kg (200-< 2,000 lbs.) | California Study for 2008 |  | Industrial Refrigeration including Food processing and Cold Storage | 84 | % | EQUATION 7.10, 7.11, 7.12, 7.13, 7.14 |  | 2019 Refinement to the 2006 IPCC Guidelines for National Greenhouse Gas Inventories, Volume 3, Chapter 7, page 7.42 | 2019 Refinement | IPCC TFI TSU
234711 | 2F1 - Refrigeration and Air Conditioning Equipment | 2.F.1.b - Mobile Air Conditioning 2.F.1.a - Refrigeration and Stationary Air Conditioning | HFC-23 HFC-32 HFC-41 HFC-43-10mee HFC-125 HFC-134 HFC-134a HFC-152a HFC-143 HFC-143a HFC-227ea HFC-236fa HFC-245ca HFC-152 HFC-161 HFC-236cb HFC-236ea HFC-245fa HFC-365mfc | 2019 Refinement default | HFCs emission factors_Recovery Efficiency, End-of-Life Emission |  | Refrigeration Process Cooling ? 907.2 kg (2,000 lbs.) | California Study for 2008 |  | Industrial Refrigeration including Food processing and Cold Storage | 80 | % | EQUATION 7.10, 7.11, 7.12, 7.13, 7.14 |  | 2019 Refinement to the 2006 IPCC Guidelines for National Greenhouse Gas Inventories, Volume 3, Chapter 7, page 7.42 | 2019 Refinement | IPCC TFI TSU
234712 | 2F1 - Refrigeration and Air Conditioning Equipment | 2.F.1.b - Mobile Air Conditioning 2.F.1.a - Refrigeration and Stationary Air Conditioning | HFC-23 HFC-32 HFC-41 HFC-43-10mee HFC-125 HFC-134 HFC-134a HFC-152a HFC-143 HFC-143a HFC-227ea HFC-236fa HFC-245ca HFC-152 HFC-161 HFC-236cb HFC-236ea HFC-245fa HFC-365mfc | 2019 Refinement default | HFCs emission factors_Recovery Efficiency, End-of-Life Emission |  | Refrigerated Condensing units 22.7-? 90.7 kg (50-? 200 lbs.) | California Study for 2008 |  | Medium & Large Commercial Refrigeration | 80 | % | EQUATION 7.10, 7.11, 7.12, 7.13, 7.14 |  | 2019 Refinement to the 2006 IPCC Guidelines for National Greenhouse Gas Inventories, Volume 3, Chapter 7, page 7.42 | 2019 Refinement | IPCC TFI TSU
234713 | 2F1 - Refrigeration and Air Conditioning Equipment | 2.F.1.b - Mobile Air Conditioning 2.F.1.a - Refrigeration and Stationary Air Conditioning | HFC-23 HFC-32 HFC-41 HFC-43-10mee HFC-125 HFC-134 HFC-134a HFC-152a HFC-143 HFC-143a HFC-227ea HFC-236fa HFC-245ca HFC-152 HFC-161 HFC-236cb HFC-236ea HFC-245fa HFC-365mfc | 2019 Refinement default | HFCs emission factors_Recovery Efficiency, End-of-Life Emission |  | Unitary AC 22.7-? 90.7 kg (50-? 200 lbs.) | California Study for 2008 |  | Residential and Commercial A/C, including Heat Pumps | 80 | % | EQUATION 7.10, 7.11, 7.12, 7.13, 7.14 |  | 2019 Refinement to the 2006 IPCC Guidelines for National Greenhouse Gas Inventories, Volume 3, Chapter 7, page 7.42 | 2019 Refinement | IPCC TFI TSU
234714 | 2F1 - Refrigeration and Air Conditioning Equipment | 2.F.1.b - Mobile Air Conditioning 2.F.1.a - Refrigeration and Stationary Air Conditioning | HFC-23 HFC-32 HFC-41 HFC-43-10mee HFC-125 HFC-134 HFC-134a HFC-152a HFC-143 HFC-143a HFC-227ea HFC-236fa HFC-245ca HFC-152 HFC-161 HFC-236cb HFC-236ea HFC-245fa HFC-365mfc | 2019 Refinement default | HFCs emission factors_Recovery Efficiency, End-of-Life Emission |  | Refrigerated Condensing Units ? 22.7 kg (50-lbs. or less) | California Study for 2008 |  | Medium & Large Commercial Refrigeration | 66 | % | EQUATION 7.10, 7.11, 7.12, 7.13, 7.14 |  | 2019 Refinement to the 2006 IPCC Guidelines for National Greenhouse Gas Inventories, Volume 3, Chapter 7, page 7.42 | 2019 Refinement | IPCC TFI TSU
234715 | 2F1 - Refrigeration and Air Conditioning Equipment | 2.F.1.b - Mobile Air Conditioning 2.F.1.a - Refrigeration and Stationary Air Conditioning | HFC-23 HFC-32 HFC-41 HFC-43-10mee HFC-125 HFC-134 HFC-134a HFC-152a HFC-143 HFC-143a HFC-227ea HFC-236fa HFC-245ca HFC-152 HFC-161 HFC-236cb HFC-236ea HFC-245fa HFC-365mfc | 2019 Refinement default | HFCs emission factors_Recovery Efficiency, End-of-Life Emission |  | Unitary A/C ? 22.7 kg (50-lbs. or less) (central) | California Study for 2008 |  | Residential and Commercial A/C, including Heat Pumps | 44 | % | EQUATION 7.10, 7.11, 7.12, 7.13, 7.14 |  | 2019 Refinement to the 2006 IPCC Guidelines for National Greenhouse Gas Inventories, Volume 3, Chapter 7, page 7.42 | 2019 Refinement | IPCC TFI TSU
234716 | 2F1 - Refrigeration and Air Conditioning Equipment | 2.F.1.b - Mobile Air Conditioning 2.F.1.a - Refrigeration and Stationary Air Conditioning | HFC-23 HFC-32 HFC-41 HFC-43-10mee HFC-125 HFC-134 HFC-134a HFC-152a HFC-143 HFC-143a HFC-227ea HFC-236fa HFC-245ca HFC-152 HFC-161 HFC-236cb HFC-236ea HFC-245fa HFC-365mfc | 2019 Refinement default | HFCs emission factors_Recovery Efficiency, End-of-Life Emission |  | Unitary A/C ? 22.7 kg (50-lbs. or less) (window unit) | California Study for 2008 |  | Residential and Commercial A/C, including Heat Pumps | 0 | % | EQUATION 7.10, 7.11, 7.12, 7.13, 7.14 |  | 2019 Refinement to the 2006 IPCC Guidelines for National Greenhouse Gas Inventories, Volume 3, Chapter 7, page 7.42 | 2019 Refinement | IPCC TFI TSU
234717 | 2F1 - Refrigeration and Air Conditioning Equipment | 2.F.1.b - Mobile Air Conditioning 2.F.1.a - Refrigeration and Stationary Air Conditioning | HFC-23 HFC-32 HFC-41 HFC-43-10mee HFC-125 HFC-134 HFC-134a HFC-152a HFC-143 HFC-143a HFC-227ea HFC-236fa HFC-245ca HFC-152 HFC-161 HFC-236cb HFC-236ea HFC-245fa HFC-365mfc | 2019 Refinement default | HFCs emission factors_Recovery Efficiency, End-of-Life Emission |  | Residential Appliance (refrigerator-freezer) | California Study for 2008 |  | Domestic Refrigeration | 33 | % | EQUATION 7.10, 7.11, 7.12, 7.13, 7.14 |  | 2019 Refinement to the 2006 IPCC Guidelines for National Greenhouse Gas Inventories, Volume 3, Chapter 7, page 7.42 | 2019 Refinement | IPCC TFI TSU
234718 | 2F1 - Refrigeration and Air Conditioning Equipment | 2.F.1.b - Mobile Air Conditioning 2.F.1.a - Refrigeration and Stationary Air Conditioning | HFC-23 HFC-32 HFC-41 HFC-43-10mee HFC-125 HFC-134 HFC-134a HFC-152a HFC-143 HFC-143a HFC-227ea HFC-236fa HFC-245ca HFC-152 HFC-161 HFC-236cb HFC-236ea HFC-245fa HFC-365mfc | 2019 Refinement default | HFCs emission factors_Recovery Efficiency, End-of-Life Emission |  | Transport Refrigerated Units (TRUs) | California Study for 2008 |  | Transport Refrigeration | 85 | % | EQUATION 7.10, 7.11, 7.12, 7.13, 7.14 |  | 2019 Refinement to the 2006 IPCC Guidelines for National Greenhouse Gas Inventories, Volume 3, Chapter 7, page 7.42 | 2019 Refinement | IPCC TFI TSU
234719 | 2F1 - Refrigeration and Air Conditioning Equipment | 2.F.1.b - Mobile Air Conditioning 2.F.1.a - Refrigeration and Stationary Air Conditioning | HFC-23 HFC-32 HFC-41 HFC-43-10mee HFC-125 HFC-134 HFC-134a HFC-152a HFC-143 HFC-143a HFC-227ea HFC-236fa HFC-245ca HFC-152 HFC-161 HFC-236cb HFC-236ea HFC-245fa HFC-365mfc | 2019 Refinement default | HFCs emission factors_Recovery Efficiency, End-of-Life Emission |  | Refrigerated Shipping Containers | California Study for 2008 |  | Transport Refrigeration | 81 | % | EQUATION 7.10, 7.11, 7.12, 7.13, 7.14 |  | 2019 Refinement to the 2006 IPCC Guidelines for National Greenhouse Gas Inventories, Volume 3, Chapter 7, page 7.42 | 2019 Refinement | IPCC TFI TSU
234720 | 2F1 - Refrigeration and Air Conditioning Equipment | 2.F.1.b - Mobile Air Conditioning 2.F.1.a - Refrigeration and Stationary Air Conditioning | HFC-23 HFC-32 HFC-41 HFC-43-10mee HFC-125 HFC-134 HFC-134a HFC-152a HFC-143 HFC-143a HFC-227ea HFC-236fa HFC-245ca HFC-152 HFC-161 HFC-236cb HFC-236ea HFC-245fa HFC-365mfc | 2019 Refinement default | HFCs emission factors_Annual loss, Operating Lifetime |  | Large Refrigerators-freezers: Centrifugal refrigerating machine | Japan study for 2008 |  | Chillers | 7 | % of the original HFC charge/year | EQUATION 7.10, 7.11, 7.12, 7.13, 7.14 |  | 2019 Refinement to the 2006 IPCC Guidelines for National Greenhouse Gas Inventories, Volume 3, Chapter 7, page 7.44 | 2019 Refinement | IPCC TFI TSU
234721 | 2F1 - Refrigeration and Air Conditioning Equipment | 2.F.1.b - Mobile Air Conditioning 2.F.1.a - Refrigeration and Stationary Air Conditioning | HFC-23 HFC-32 HFC-41 HFC-43-10mee HFC-125 HFC-134 HFC-134a HFC-152a HFC-143 HFC-143a HFC-227ea HFC-236fa HFC-245ca HFC-152 HFC-161 HFC-236cb HFC-236ea HFC-245fa HFC-365mfc | 2019 Refinement default | HFCs emission factors_Annual loss, Operating Lifetime |  | Large Refrigerators-freezers: Screw refrigerating machine | Japan study for 2008 |  | Industrial Refrigeration including Food Processing and cold storage | 12 | % of the original HFC charge/year | EQUATION 7.10, 7.11, 7.12, 7.13, 7.14 |  | 2019 Refinement to the 2006 IPCC Guidelines for National Greenhouse Gas Inventories, Volume 3, Chapter 7, page 7.44 | 2019 Refinement | IPCC TFI TSU
234722 | 2F1 - Refrigeration and Air Conditioning Equipment | 2.F.1.b - Mobile Air Conditioning 2.F.1.a - Refrigeration and Stationary Air Conditioning | HFC-23 HFC-32 HFC-41 HFC-43-10mee HFC-125 HFC-134 HFC-134a HFC-152a HFC-143 HFC-143a HFC-227ea HFC-236fa HFC-245ca HFC-152 HFC-161 HFC-236cb HFC-236ea HFC-245fa HFC-365mfc | 2019 Refinement default | HFCs emission factors_Annual loss, Operating Lifetime |  | Medium Refrigerators-freezers: Transport refrigerator-freezer unit | Japan study for 2008 |  | Transport Refrigeration | 15 | % of the original HFC charge/year | EQUATION 7.10, 7.11, 7.12, 7.13, 7.14 |  | 2019 Refinement to the 2006 IPCC Guidelines for National Greenhouse Gas Inventories, Volume 3, Chapter 7, page 7.44 | 2019 Refinement | IPCC TFI TSU
234723 | 2F1 - Refrigeration and Air Conditioning Equipment | 2.F.1.b - Mobile Air Conditioning 2.F.1.a - Refrigeration and Stationary Air Conditioning | HFC-23 HFC-32 HFC-41 HFC-43-10mee HFC-125 HFC-134 HFC-134a HFC-152a HFC-143 HFC-143a HFC-227ea HFC-236fa HFC-245ca HFC-152 HFC-161 HFC-236cb HFC-236ea HFC-245fa HFC-365mfc | 2019 Refinement default | HFCs emission factors_Annual loss, Operating Lifetime |  | Medium Refrigerators-freezers: Refrigerator-freezer unit | Japan study for 2008 |  | Medium&Large Commercial Refrigeration | 17 | % of the original HFC charge/year | EQUATION 7.10, 7.11, 7.12, 7.13, 7.14 |  | 2019 Refinement to the 2006 IPCC Guidelines for National Greenhouse Gas Inventories, Volume 3, Chapter 7, page 7.44 | 2019 Refinement | IPCC TFI TSU
234724 | 2F1 - Refrigeration and Air Conditioning Equipment | 2.F.1.b - Mobile Air Conditioning 2.F.1.a - Refrigeration and Stationary Air Conditioning | HFC-23 HFC-32 HFC-41 HFC-43-10mee HFC-125 HFC-134 HFC-134a HFC-152a HFC-143 HFC-143a HFC-227ea HFC-236fa HFC-245ca HFC-152 HFC-161 HFC-236cb HFC-236ea HFC-245fa HFC-365mfc | 2019 Refinement default | HFCs emission factors_Annual loss, Operating Lifetime |  | Medium Refrigerators-freezers: Condensing unit | Japan study for 2008 |  | Medium&Large Commercial Refrigeration | 13 | % of the original HFC charge/year | EQUATION 7.10, 7.11, 7.12, 7.13, 7.14 |  | 2019 Refinement to the 2006 IPCC Guidelines for National Greenhouse Gas Inventories, Volume 3, Chapter 7, page 7.44 | 2019 Refinement | IPCC TFI TSU
234725 | 2F1 - Refrigeration and Air Conditioning Equipment | 2.F.1.b - Mobile Air Conditioning 2.F.1.a - Refrigeration and Stationary Air Conditioning | HFC-23 HFC-32 HFC-41 HFC-43-10mee HFC-125 HFC-134 HFC-134a HFC-152a HFC-143 HFC-143a HFC-227ea HFC-236fa HFC-245ca HFC-152 HFC-161 HFC-236cb HFC-236ea HFC-245fa HFC-365mfc | 2019 Refinement default | HFCs emission factors_Annual loss, Operating Lifetime |  | Medium Refrigerators-freezers: Separately placed showcase | Japan study for 2008 |  | Medium&Large Commercial Refrigeration | 16 | % of the original HFC charge/year | EQUATION 7.10, 7.11, 7.12, 7.13, 7.14 |  | 2019 Refinement to the 2006 IPCC Guidelines for National Greenhouse Gas Inventories, Volume 3, Chapter 7, page 7.44 | 2019 Refinement | IPCC TFI TSU
234726 | 2F1 - Refrigeration and Air Conditioning Equipment | 2.F.1.b - Mobile Air Conditioning 2.F.1.a - Refrigeration and Stationary Air Conditioning | HFC-23 HFC-32 HFC-41 HFC-43-10mee HFC-125 HFC-134 HFC-134a HFC-152a HFC-143 HFC-143a HFC-227ea HFC-236fa HFC-245ca HFC-152 HFC-161 HFC-236cb HFC-236ea HFC-245fa HFC-365mfc | 2019 Refinement default | HFCs emission factors_Annual loss, Operating Lifetime |  | Commercial air-conditioning equipment: PAC (Package air-conditioning) for store | Japan study for 2008 |  | Residential and Commercial A/C, including Heat Pump | 3 | % of the original HFC charge/year | EQUATION 7.10, 7.11, 7.12, 7.13, 7.14 |  | 2019 Refinement to the 2006 IPCC Guidelines for National Greenhouse Gas Inventories, Volume 3, Chapter 7, page 7.44 | 2019 Refinement | IPCC TFI TSU
234727 | 2F1 - Refrigeration and Air Conditioning Equipment | 2.F.1.b - Mobile Air Conditioning 2.F.1.a - Refrigeration and Stationary Air Conditioning | HFC-23 HFC-32 HFC-41 HFC-43-10mee HFC-125 HFC-134 HFC-134a HFC-152a HFC-143 HFC-143a HFC-227ea HFC-236fa HFC-245ca HFC-152 HFC-161 HFC-236cb HFC-236ea HFC-245fa HFC-365mfc | 2019 Refinement default | HFCs emission factors_Annual loss, Operating Lifetime |  | Commercial air-conditioning equipment: PAC (Package air-conditioning) for building | Japan study for 2008 |  | Residential and Commercial A/C, including Heat Pump | 3.5 | % of the original HFC charge/year | EQUATION 7.10, 7.11, 7.12, 7.13, 7.14 |  | 2019 Refinement to the 2006 IPCC Guidelines for National Greenhouse Gas Inventories, Volume 3, Chapter 7, page 7.44 | 2019 Refinement | IPCC TFI TSU
234728 | 2F1 - Refrigeration and Air Conditioning Equipment | 2.F.1.b - Mobile Air Conditioning 2.F.1.a - Refrigeration and Stationary Air Conditioning | HFC-23 HFC-32 HFC-41 HFC-43-10mee HFC-125 HFC-134 HFC-134a HFC-152a HFC-143 HFC-143a HFC-227ea HFC-236fa HFC-245ca HFC-152 HFC-161 HFC-236cb HFC-236ea HFC-245fa HFC-365mfc | 2019 Refinement default | HFCs emission factors_Annual loss, Operating Lifetime |  | Commercial air-conditioning equipment: PAC (Package air-conditioning) for industry | Japan study for 2008 |  | Residential and Commercial A/C, including Heat Pump | 4.5 | % of the original HFC charge/year | EQUATION 7.10, 7.11, 7.12, 7.13, 7.14 |  | 2019 Refinement to the 2006 IPCC Guidelines for National Greenhouse Gas Inventories, Volume 3, Chapter 7, page 7.44 | 2019 Refinement | IPCC TFI TSU
234729 | 2F1 - Refrigeration and Air Conditioning Equipment | 2.F.1.b - Mobile Air Conditioning 2.F.1.a - Refrigeration and Stationary Air Conditioning | HFC-23 HFC-32 HFC-41 HFC-43-10mee HFC-125 HFC-134 HFC-134a HFC-152a HFC-143 HFC-143a HFC-227ea HFC-236fa HFC-245ca HFC-152 HFC-161 HFC-236cb HFC-236ea HFC-245fa HFC-365mfc | 2019 Refinement default | HFCs emission factors_Annual loss, Operating Lifetime |  | Commercial air-conditioning equipment: GHP | Japan study for 2008 |  | Residential and Commercial A/C, including Heat Pump | 5 | % of the original HFC charge/year | EQUATION 7.10, 7.11, 7.12, 7.13, 7.14 |  | 2019 Refinement to the 2006 IPCC Guidelines for National Greenhouse Gas Inventories, Volume 3, Chapter 7, page 7.44 | 2019 Refinement | IPCC TFI TSU
234730 | 2F1 - Refrigeration and Air Conditioning Equipment | 2.F.1.b - Mobile Air Conditioning 2.F.1.a - Refrigeration and Stationary Air Conditioning | HFC-23 HFC-32 HFC-41 HFC-43-10mee HFC-125 HFC-134 HFC-134a HFC-152a HFC-143 HFC-143a HFC-227ea HFC-236fa HFC-245ca HFC-152 HFC-161 HFC-236cb HFC-236ea HFC-245fa HFC-365mfc | 2019 Refinement default | HFCs emission factors_Annual loss, Operating Lifetime |  | Room air-conditioning | Japan study for 2008 |  | Residential and Commercial A/C, including Heat Pump | 2 | % of the original HFC charge/year | EQUATION 7.10, 7.11, 7.12, 7.13, 7.14 |  | 2019 Refinement to the 2006 IPCC Guidelines for National Greenhouse Gas Inventories, Volume 3, Chapter 7, page 7.44 | 2019 Refinement | IPCC TFI TSU
234731 | 2F1 - Refrigeration and Air Conditioning Equipment | 2.F.1.b - Mobile Air Conditioning 2.F.1.a - Refrigeration and Stationary Air Conditioning | HFC-23 HFC-32 HFC-41 HFC-43-10mee HFC-125 HFC-134 HFC-134a HFC-152a HFC-143 HFC-143a HFC-227ea HFC-236fa HFC-245ca HFC-152 HFC-161 HFC-236cb HFC-236ea HFC-245fa HFC-365mfc | 2019 Refinement default | HFCs emission factors_Annual loss, Operating Lifetime |  | Small Refrigerators-freezers: All-in-one type (e.g. built-in showcase, ice making machinery, water fountain, commercial refrigerator) | Japan study for 2008 |  | Stand-alone Commercial Application | 2 | % of the original HFC charge/year | EQUATION 7.10, 7.11, 7.12, 7.13, 7.14 |  | 2019 Refinement to the 2006 IPCC Guidelines for National Greenhouse Gas Inventories, Volume 3, Chapter 7, page 7.44 | 2019 Refinement | IPCC TFI TSU
234732 | 2F1 - Refrigeration and Air Conditioning Equipment | 2.F.1.b - Mobile Air Conditioning 2.F.1.a - Refrigeration and Stationary Air Conditioning | HFC-23 HFC-32 HFC-41 HFC-43-10mee HFC-125 HFC-134 HFC-134a HFC-152a HFC-143 HFC-143a HFC-227ea HFC-236fa HFC-245ca HFC-152 HFC-161 HFC-236cb HFC-236ea HFC-245fa HFC-365mfc | 2019 Refinement default | HFCs emission factors_Annual loss, Operating Lifetime |  | Chilling unit: Chilling unit (e.g. chilling unit for refrigerator-freezer, chilling unit for air-conditioning) | Japan study for 2008 |  | Chillers | 6 | % of the original HFC charge/year | EQUATION 7.10, 7.11, 7.12, 7.13, 7.14 |  | 2019 Refinement to the 2006 IPCC Guidelines for National Greenhouse Gas Inventories, Volume 3, Chapter 7, page 7.44 | 2019 Refinement | IPCC TFI TSU
234733 | 2F1 - Refrigeration and Air Conditioning Equipment | 2.F.1.b - Mobile Air Conditioning 2.F.1.a - Refrigeration and Stationary Air Conditioning | HFC-23 HFC-32 HFC-41 HFC-43-10mee HFC-125 HFC-134 HFC-134a HFC-152a HFC-143 HFC-143a HFC-227ea HFC-236fa HFC-245ca HFC-152 HFC-161 HFC-236cb HFC-236ea HFC-245fa HFC-365mfc | 2019 Refinement default | HFCs emission factors_Annual loss, Operating Lifetime |  | Medium & Large Commercial Refrigeration (centralized) | German study for 2009-2013 |  |  | 7.64 - 10.02 | % of the original HFC charge/year | EQUATION 7.10, 7.11, 7.12, 7.13, 7.14 |  | 2019 Refinement to the 2006 IPCC Guidelines for National Greenhouse Gas Inventories, Volume 3, Chapter 7, page 7.45 | 2019 Refinement | IPCC TFI TSU
234734 | 2F1 - Refrigeration and Air Conditioning Equipment | 2.F.1.b - Mobile Air Conditioning 2.F.1.a - Refrigeration and Stationary Air Conditioning | HFC-23 HFC-32 HFC-41 HFC-43-10mee HFC-125 HFC-134 HFC-134a HFC-152a HFC-143 HFC-143a HFC-227ea HFC-236fa HFC-245ca HFC-152 HFC-161 HFC-236cb HFC-236ea HFC-245fa HFC-365mfc | 2019 Refinement default | HFCs emission factors_Annual loss, Operating Lifetime |  | Small Commercial Refrigeration (condensing units) | German study for 2009-2013 |  |  | 3.09 - 5.18 | % of the original HFC charge/year | EQUATION 7.10, 7.11, 7.12, 7.13, 7.14 |  | 2019 Refinement to the 2006 IPCC Guidelines for National Greenhouse Gas Inventories, Volume 3, Chapter 7, page 7.45 | 2019 Refinement | IPCC TFI TSU
234735 | 2F1 - Refrigeration and Air Conditioning Equipment | 2.F.1.b - Mobile Air Conditioning 2.F.1.a - Refrigeration and Stationary Air Conditioning | HFC-23 HFC-32 HFC-41 HFC-43-10mee HFC-125 HFC-134 HFC-134a HFC-152a HFC-143 HFC-143a HFC-227ea HFC-236fa HFC-245ca HFC-152 HFC-161 HFC-236cb HFC-236ea HFC-245fa HFC-365mfc | 2019 Refinement default | HFCs emission factors_Annual loss, Operating Lifetime |  | Industrial Refrigeration including Food Processing and Cold Storage | German study for 2009-2013 |  |  | 4.71 | % of the original HFC charge/year | EQUATION 7.10, 7.11, 7.12, 7.13, 7.14 |  | 2019 Refinement to the 2006 IPCC Guidelines for National Greenhouse Gas Inventories, Volume 3, Chapter 7, page 7.45 | 2019 Refinement | IPCC TFI TSU
234736 | 2F1 - Refrigeration and Air Conditioning Equipment | 2.F.1.b - Mobile Air Conditioning 2.F.1.a - Refrigeration and Stationary Air Conditioning | HFC-23 HFC-32 HFC-41 HFC-43-10mee HFC-125 HFC-134 HFC-134a HFC-152a HFC-143 HFC-143a HFC-227ea HFC-236fa HFC-245ca HFC-152 HFC-161 HFC-236cb HFC-236ea HFC-245fa HFC-365mfc | 2019 Refinement default | HFCs emission factors_Annual loss, Operating Lifetime |  | AC Chiller | German study for 2009-2013 |  |  | 3.39 | % of the original HFC charge/year | EQUATION 7.10, 7.11, 7.12, 7.13, 7.14 |  | 2019 Refinement to the 2006 IPCC Guidelines for National Greenhouse Gas Inventories, Volume 3, Chapter 7, page 7.45 | 2019 Refinement | IPCC TFI TSU
234737 | 2F1 - Refrigeration and Air Conditioning Equipment | 2.F.1.b - Mobile Air Conditioning 2.F.1.a - Refrigeration and Stationary Air Conditioning | HFC-23 HFC-32 HFC-41 HFC-43-10mee HFC-125 HFC-134 HFC-134a HFC-152a HFC-143 HFC-143a HFC-227ea HFC-236fa HFC-245ca HFC-152 HFC-161 HFC-236cb HFC-236ea HFC-245fa HFC-365mfc | 2019 Refinement default | HFCs emission factors_Annual loss, Operating Lifetime |  | AC Multisplit/VRF (Variable Refrigerant Flow) | German study for 2009-2013 |  |  | 3.8 | % of the original HFC charge/year | EQUATION 7.10, 7.11, 7.12, 7.13, 7.14 |  | 2019 Refinement to the 2006 IPCC Guidelines for National Greenhouse Gas Inventories, Volume 3, Chapter 7, page 7.45 | 2019 Refinement | IPCC TFI TSU
234738 | 2G - Other (please specify) | 2.G.2.a - Military Applications | Sulphur Hexafluoride | 2019 Refinement default | Default SF6 emission factor from operation of AWACS |  |  |  |  | unit kg/plane per year from Airborne Warning and Control System (AWACS) | 740 | kg | EQUATION 8.12 |  | 2019 Refinement to the 2006 IPCC Guidelines for National Greenhouse Gas Inventories, Volume 3, Chapter 8, page 8.7 | 2019 Refinement | IPCC TFI TSU
234739 | 2G - Other (please specify) | 2.G.2.b - Accelerators | Sulphur Hexafluoride | 2019 Refinement default | Tier 1 SF6 Use Factor from university and research particle accelerators |  |  |  |  | Approximately one third of university and research particle accelerators use SF6 as an insulator | 0.33 | Fraction of SF6/year | EQUATION 8.14 |  | 2019 Refinement to the 2006 IPCC Guidelines for National Greenhouse Gas Inventories, Volume 3, Chapter 8, page 8.10 | 2019 Refinement | IPCC TFI TSU
234740 | 2G - Other (please specify) | 2.G.2.b - Accelerators | Sulphur Hexafluoride | 2019 Refinement default | Tier 1 SF6 Charge Factor from university and research particle accelerators |  |  |  |  | the average SF6 charge in a university and research particle accelerator | 2400 | kg | EQUATION 8.14 |  | 2019 Refinement to the 2006 IPCC Guidelines for National Greenhouse Gas Inventories, Volume 3, Chapter 8, page 8.10 | 2019 Refinement | IPCC TFI TSU
234741 | 2G - Other (please specify) | 2.G.2.b - Accelerators | Sulphur Hexafluoride | 2019 Refinement default | Tier 1 and 2 SF6 Emission Factor from university and research particle accelerators |  |  |  |  | the average annual university and research particle accelerator emission rate as a fraction of the total charge | 0.07 | Fraction of SF6/year | EQUATION 8.14, EQUATION 8.15 |  | 2019 Refinement to the 2006 IPCC Guidelines for National Greenhouse Gas Inventories, Volume 3, Chapter 8, page 8.10 | 2019 Refinement | IPCC TFI TSU
234742 | 2G - Other (please specify) | 2.G.2.b - Accelerators | Sulphur Hexafluoride | 2019 Refinement default | Tier 1 SF6 Charge Factor from industrial and medical particle accelerators |  |  |  |  | The average SF6 charge in a particle accelerator by process description | 1300 | kg | EQUATION 8.18 |  | 2019 Refinement to the 2006 IPCC Guidelines for National Greenhouse Gas Inventories, Volume 3, Chapter 8, page 8.13 | 2019 Refinement | IPCC TFI TSU
234743 | 2G - Other (please specify) | 2.G.2.b - Accelerators | Sulphur Hexafluoride | 2019 Refinement default | Tier 1 SF6 Charge Factor from industrial and medical particle accelerators |  |  |  |  | The average SF6 charge in a particle accelerator by process description | 115 | kg | EQUATION 8.18 |  | 2019 Refinement to the 2006 IPCC Guidelines for National Greenhouse Gas Inventories, Volume 3, Chapter 8, page 8.13 | 2019 Refinement | IPCC TFI TSU
234744 | 2G - Other (please specify) | 2.G.2.b - Accelerators | Sulphur Hexafluoride | 2019 Refinement default | Tier 1 SF6 Charge Factor from industrial and medical particle accelerators |  | Medical (Radiotherapy) This is the average of values ranging from 0.05 kg to over 0.8 kg, depending on model and manufacturer |  |  | The average SF6 charge in a particle accelerator by process description | 0.5 | kg | EQUATION 8.18 |  | 2019 Refinement to the 2006 IPCC Guidelines for National Greenhouse Gas Inventories, Volume 3, Chapter 8, page 8.13 | 2019 Refinement | IPCC TFI TSU
234745 | 2G - Other (please specify) | 2.G.2.b - Accelerators | Sulphur Hexafluoride | 2019 Refinement default | Tier 2 SF6 Emission Factor from industrial and medical particle accelerators |  |  |  |  | The average annual SF6 particle accelerator emission rate as a fraction of the total charge by process description, kg /kg SF6 charge | 0.07 | Fraction of SF6/year | EQUATION 8.15 |  | 2019 Refinement to the 2006 IPCC Guidelines for National Greenhouse Gas Inventories, Volume 3, Chapter 8, page 8.13 | 2019 Refinement | IPCC TFI TSU
234746 | 2G - Other (please specify) | 2.G.2.b - Accelerators | Sulphur Hexafluoride | 2019 Refinement default | Tier 2 SF6 Emission Factor from industrial and medical particle accelerators |  |  |  |  | The average annual SF6 particle accelerator emission rate as a fraction of the total charge by process description, kg /kg SF6 charge | 0.013 | Fraction of SF6/year | EQUATION 8.15 |  | 2019 Refinement to the 2006 IPCC Guidelines for National Greenhouse Gas Inventories, Volume 3, Chapter 8, page 8.13 | 2019 Refinement | IPCC TFI TSU
234747 | 2G - Other (please specify) | 2.G.2.b - Accelerators | Sulphur Hexafluoride | 2019 Refinement default | Tier 2 SF6 Emission Factor from industrial and medical particle accelerators |  | Medical (Radiotherapy) This emission factor is the average of values ranging from 1 kg to 10 kg per kg charge, depending on model, manufacturer, and service intervals |  |  | The average annual SF6 particle accelerator emission rate as a fraction of the total charge by process description, kg /kg SF6 charge | 2 | Fraction of SF6/year | EQUATION 8.15 |  | 2019 Refinement to the 2006 IPCC Guidelines for National Greenhouse Gas Inventories, Volume 3, Chapter 8, page 8.13 | 2019 Refinement | IPCC TFI TSU
234748 | 2G - Other (please specify) | 2.G.2.b - Accelerators | CF4 | 2019 Refinement default | Emission Factor For Waterproofing Of Electronic Circuits | [5 empty] | 0.006 | g/circuit board | EQUATION 8.22A (NEW) |  | 2019 Refinement to the 2006 IPCC Guidelines for National Greenhouse Gas Inventories, Volume 3, Chapter 8, page 8.15 | 2019 Refinement | IPCC TFI TSU
234749 | 2G - Other (please specify) | 2.G.2.b - Accelerators | C2F6 | 2019 Refinement default | Emission Factor For Waterproofing Of Electronic Circuits | [5 empty] | 0.004 | g/circuit board | EQUATION 8.22A (NEW) |  | 2019 Refinement to the 2006 IPCC Guidelines for National Greenhouse Gas Inventories, Volume 3, Chapter 8, page 8.15 | 2019 Refinement | IPCC TFI TSU
234750 | 2G - Other (please specify) | 2.G.2.b - Accelerators |  | 2019 Refinement default | Emission Factor For Waterproofing Of Electronic Circuits | [5 empty] | 0.003 | g/circuit board | EQUATION 8.22A (NEW) |  | 2019 Refinement to the 2006 IPCC Guidelines for National Greenhouse Gas Inventories, Volume 3, Chapter 8, page 8.15 | 2019 Refinement | IPCC TFI TSU

## Feuil1 (hidden)
Category | Activity or Source | Pollutant | Emission Factor | Unit | Source | Comment
Blasting dust | Rock blasting | PM (total) | 0.00035 | kg PM per tonne rock | US EPA AP-42 11.9 (2019) | Average uncontrolled blast emissions
Carbonate calcination | Limestone decomposition | CO2 | 0.44 | t CO2 per t CaCO3 | ECCC NIR 2024 | Stoichiometric calcination (CaCO3 → CaO + CO2)
Diesel engines | Diesel combustion | NOx | 72 | g NOx per liter | ECCC NPRI 2023 (AP-42) | Uncontrolled Tier 0–I off-road engines
Diesel engines | Diesel combustion | SO2 | 0.02 | g SO2 per liter | ECCC NPRI 2023 | ULSD (15 ppm sulfur)
Diesel engines | Diesel combustion | PM (total) | 5 | g PM per liter | ECCC NPRI 2023 | Mostly PM2.5; older engines only
Diesel engines | Diesel combustion | CO | 15.6 | g CO per liter | ECCC NPRI 2023 | Average off-road emission factor
Diesel engines | Diesel combustion | VOC | 5.9 | g VOC per liter | ECCC NPRI 2023 | Unburned hydrocarbons
Dust & metals | Crushing/handling | PM-bound metals | variable | kg metal per tonne ore | ECCC NPRI facility data 2019 | Site-specific; depends on ore composition
Electricity use | Grid electricity (provincial avg.) | CO2 | 0.1 | kg CO2 per kWh | ECCC/NRCan 2022 | National avg. – use provincial factors when available
Electricity use | Grid electricity (Québec) | CO2 | 0.0015 | kg CO2 per kWh | ECCC/NRCan 2022 | Hydro-dominated grid
Electricity use | Grid electricity (Ontario) | CO2 | 0.025 | kg CO2 per kWh | ECCC/NRCan 2022 | Nuclear/hydro mix
Electricity use | Grid electricity (Alberta) | CO2 | 0.65 | kg CO2 per kWh | ECCC/NRCan 2022 | Coal/natural gas dominated
Explosives | ANFO detonation | CO2 | 0.189 | t CO2 per t ANFO | Mining Association of Canada 2023 | Ideal detonation of ANFO fuel component
Explosives | ANFO detonation | NOx | 10–20 | kg NOx per t explosive | Orica & MAC 2023 | Dependent on charge size and conditions
Explosives | ANFO detonation | CO | 15–20 | kg CO per t explosive | Orica & MAC 2023 | Incomplete detonation and CO formation
Fuel combustion (diesel) | Diesel fuel combustion | CO2 | 2.68 | kg CO2 per liter | ECCC National Inventory Report 2024 | Primary GHG from mine mobile equipment
Fuel combustion (gasoline) | Gasoline combustion | CO2 | 2.3 | kg CO2 per liter | ECCC NIR 2024 | For light vehicles on site
Fuel combustion (natural gas) | Natural gas combustion | CO2 | 1.92 | kg CO2 per m3 | ECCC NIR 2024 | Average Canadian composition ~50 g CO2/ft³
Natural gas burners | Natural gas combustion | NOx | 1.8 | g NOx per m3 | US EPA AP-42 (Canada comparable) | Medium boiler uncontrolled
Smelting/refining | Base-metal smelters | Lead (Pb) | varies | kg Pb emitted per tonne feed | ECCC NPRI 2019 | Emissions depend on capture efficiency (~99%)
Smelting/refining | Gold ore roasting | Mercury (Hg) | 0.4 | ppm Hg in ore inferred from 200 kg emitted per 5 Mt ore | ECCC/NPRI 2019 | Example back-calculation from Canadian roasters
Smelting/roasting | Carbon reductant use (coke anode) | CO2 | 3.67 | t CO2 per t C | ECCC NIR 2024 | Fully oxidized carbon
Smelting/roasting | Sulfide ore oxidation | SO2 | 2 | t SO2 per t S in feed | ECCC BLIERs 2020 | ~1 t S → 2 t SO2; adjust by capture efficiency (95–99%)

## data_AUS (hidden)
# All emission factors sourced from Australian NPI Emission Estimation Technique Manuals (1999â€“2016).
# Units are standardized to kg pollutant per tonne material or product | unless otherwise indicated.
# Conversion examples: 1 lb/ton = 0.5 kg/t; 1 g/kg = 1 kg/t. Where required | implicit conversions were applied.
# Each line includes the table number and process name for traceability to the original manual.
Source | Table / Section | Process / Activity | Substance | Emission Factor | Unit | Medium | Notes / Context
NPI (Australia) 2016 â€“ Explosives Detonation & Firing Ranges | Table 7 | ANFO detonation | CO | 21 | kg/t explosive | Air | Multiply by rock/additive factors in Table 8; example for hard rock 8% fuel oil = Ã—2
NPI (Australia) 2016 â€“ Explosives Detonation & Firing Ranges | Table 7 | ANFO detonation | NOx | 2.4 | kg/t explosive | Air | Multiply by adjustment factors (Table 8, up to Ã—4 depending on fuel oil %)
NPI (Australia) 2016 â€“ Explosives Detonation & Firing Ranges | Table 7 | ANFO detonation | PM10 | 0.43 | kg/t explosive | Air | Dust generation factor
NPI (Australia) 2016 â€“ Explosives Detonation & Firing Ranges | Table 9 | Ammunition discharge | HCl | 210 | kg/t propellant | Air | Derived from propellant combustion data
NPI (Australia) 1999 â€“ Copper Concentrating, Smelting & Refining | Table 6.1 | Flash furnace | SO2 | 410 | kg/t ore | Air | Typical acid plant efficiency 96â€“99.8%
NPI (Australia) 1999 â€“ Copper Concentrating, Smelting & Refining | Table 6.2 | Flash furnace | PM < 15 Âµm | 70 | kg/t ore | Air | Hot/cold ESP removal 20â€“99%
NPI (Australia) 1999 â€“ Copper Concentrating, Smelting & Refining | Table 6.3 | Pierce Smith converter | PM10 | 10.6 | kg/t ore | Air | Direct smelter source
NPI (Australia) 1999 â€“ Copper Concentrating, Smelting & Refining | Table 6.4 | Converter (fugitive) | PM10 | 2.2 | kg/t ore | Air | Fugitive emissions
NPI (Australia) 1999 â€“ Copper Concentrating, Smelting & Refining | Table 6.5 | Primary smelter | Pb | 0.06 | kg/t ore | Air | US EPA AP-42 reference
NPI (Australia) 1999 â€“ Nickel Concentrating, Smelting & Refining | Table 5 | Rotary dryer | TSP | 0.21 | kg/t Ni | Air | Cyclone + scrubber control
NPI (Australia) 1999 â€“ Nickel Concentrating, Smelting & Refining | Table 5 | Calciners | TSP | 0.23 | kg/t Ni | Air | ESP control
NPI (Australia) 1999 â€“ Nickel Concentrating, Smelting & Refining | Table 5 | Crusher house | TSP | 0.026 | kg/t Ni | Air | Fabric filter
NPI (Australia) 1999 â€“ Nickel Concentrating, Smelting & Refining | Table 5 | Refining furnace | TSP | 0.0065 | kg/t Ni | Air | Fabric filter
NPI (Australia) 1999 â€“ Nickel Concentrating, Smelting & Refining | Table 5 | Overall plant | TSP | 1.2 | kg/t Ni | Air | USEPA (1984) reference
NPI (Australia) 2012 â€“ Mining | Table 3 | Drilling â€“ open cut | PM10 | 0.0034 | kg/t rock drilled | Air | NPI default EF
NPI (Australia) 2012 â€“ Mining | Table 11 | Haul road fugitive dust | TSP | 0.45 | kg/t material moved | Air | Based on EPA 1998; Moisture dependent

## data_NPRI (hidden)
Type | Composition | Uses | Substances | Unit | Value | Source | URL
Dynamite, ammonia | 20-60% Nitroglycerine / ammonium nitrate/sodium nitrate/wood pulp | Quarry work, stump blasting | CO | kg/t | 32 | Pits and quarries reporting guide | https://www.canada.ca/en/environment-climate-change/services/national-pollutant-release-inventory/report/pits-quarries-guide.html
Dynamite, ammonia | 20-60% Nitroglycerine / ammonium nitrate/sodium nitrate/wood pulp | Quarry work, stump blasting | Nox | kg/t |  | Pits and quarries reporting guide | https://www.canada.ca/en/environment-climate-change/services/national-pollutant-release-inventory/report/pits-quarries-guide.html
Dynamite, ammonia | 20-60% Nitroglycerine / ammonium nitrate/sodium nitrate/wood pulp | Quarry work, stump blasting | H2S | kg/t | 16 | Pits and quarries reporting guide | https://www.canada.ca/en/environment-climate-change/services/national-pollutant-release-inventory/report/pits-quarries-guide.html
Dynamite, ammonia | 20-60% Nitroglycerine / ammonium nitrate/sodium nitrate/wood pulp | Quarry work, stump blasting | SO2 | kg/t |  | Pits and quarries reporting guide | https://www.canada.ca/en/environment-climate-change/services/national-pollutant-release-inventory/report/pits-quarries-guide.html
Dynamite, gelatine | 20-100% Nitroglycerine | Demolition, construction work, blasting in mines | CO | kg/t | 52 | Pits and quarries reporting guide | https://www.canada.ca/en/environment-climate-change/services/national-pollutant-release-inventory/report/pits-quarries-guide.html
Dynamite, gelatine | 20-100% Nitroglycerine | Demolition, construction work, blasting in mines | Nox | kg/t | 26 | Pits and quarries reporting guide | https://www.canada.ca/en/environment-climate-change/services/national-pollutant-release-inventory/report/pits-quarries-guide.html
Dynamite, gelatine | 20-100% Nitroglycerine | Demolition, construction work, blasting in mines | H2S | kg/t | 2 | Pits and quarries reporting guide | https://www.canada.ca/en/environment-climate-change/services/national-pollutant-release-inventory/report/pits-quarries-guide.html
Dynamite, gelatine | 20-100% Nitroglycerine | Demolition, construction work, blasting in mines | SO2 | kg/t | 1 | Pits and quarries reporting guide | https://www.canada.ca/en/environment-climate-change/services/national-pollutant-release-inventory/report/pits-quarries-guide.html
ANFO | Ammonium nitrate with 5.8-8% fuel oil | Construction work, blasting in mines | CO | kg/t | 34 | Pits and quarries reporting guide | https://www.canada.ca/en/environment-climate-change/services/national-pollutant-release-inventory/report/pits-quarries-guide.html
ANFO | Ammonium nitrate with 5.8-8% fuel oil | Construction work, blasting in mines | Nox | kg/t | 8 | Pits and quarries reporting guide | https://www.canada.ca/en/environment-climate-change/services/national-pollutant-release-inventory/report/pits-quarries-guide.html
ANFO | Ammonium nitrate with 5.8-8% fuel oil | Construction work, blasting in mines | H2S | kg/t |  | Pits and quarries reporting guide | https://www.canada.ca/en/environment-climate-change/services/national-pollutant-release-inventory/report/pits-quarries-guide.html
ANFO | Ammonium nitrate with 5.8-8% fuel oil | Construction work, blasting in mines | SO2 | kg/t | 1 | Pits and quarries reporting guide | https://www.canada.ca/en/environment-climate-change/services/national-pollutant-release-inventory/report/pits-quarries-guide.html
Primary crushing |  |  | TPM - Uncontrolled | kg/t | 0.0027 | Crushed stone processing - Part 4 criteria air contaminants release | https://www.canada.ca/en/environment-climate-change/services/national-pollutant-release-inventory/report/tools-calculating-emissions/crushed-stone-processing.html | "Uncontrolled" refers to processing of material with a moisture content below 1.5%. "Controlled" refers to the processing of material, either naturally wet with a moisture content above 1.5% or moistened to 1.5% and above with wet suppression techniques.
Primary crushing |  |  | TPM - Controlled* | kg/t | 0.0006 | Crushed stone processing - Part 4 criteria air contaminants release | https://www.canada.ca/en/environment-climate-change/services/national-pollutant-release-inventory/report/tools-calculating-emissions/crushed-stone-processing.html
Primary crushing |  |  | PM10 - Uncontrolled | kg/t | 0.0012 | Crushed stone processing - Part 4 criteria air contaminants release | https://www.canada.ca/en/environment-climate-change/services/national-pollutant-release-inventory/report/tools-calculating-emissions/crushed-stone-processing.html
Primary crushing |  |  | PM10 - Controlled* | kg/t | 0.00027 | Crushed stone processing - Part 4 criteria air contaminants release | https://www.canada.ca/en/environment-climate-change/services/national-pollutant-release-inventory/report/tools-calculating-emissions/crushed-stone-processing.html
Primary crushing |  |  | PM2.5 - Uncontrolled | kg/t | 0.0006 | Crushed stone processing - Part 4 criteria air contaminants release | https://www.canada.ca/en/environment-climate-change/services/national-pollutant-release-inventory/report/tools-calculating-emissions/crushed-stone-processing.html
Primary crushing |  |  | PM2.5 - Controlled* | kg/t | 5e-05 | Crushed stone processing - Part 4 criteria air contaminants release | https://www.canada.ca/en/environment-climate-change/services/national-pollutant-release-inventory/report/tools-calculating-emissions/crushed-stone-processing.html
Secondary crushing |  |  | TPM - Uncontrolled | kg/t | 0.0027 | Crushed stone processing - Part 4 criteria air contaminants release | https://www.canada.ca/en/environment-climate-change/services/national-pollutant-release-inventory/report/tools-calculating-emissions/crushed-stone-processing.html
Secondary crushing |  |  | TPM - Controlled* | kg/t | 0.0006 | Crushed stone processing - Part 4 criteria air contaminants release | https://www.canada.ca/en/environment-climate-change/services/national-pollutant-release-inventory/report/tools-calculating-emissions/crushed-stone-processing.html
Secondary crushing |  |  | PM10 - Uncontrolled | kg/t | 0.0012 | Crushed stone processing - Part 4 criteria air contaminants release | https://www.canada.ca/en/environment-climate-change/services/national-pollutant-release-inventory/report/tools-calculating-emissions/crushed-stone-processing.html
Secondary crushing |  |  | PM10 - Controlled* | kg/t | 0.00027 | Crushed stone processing - Part 4 criteria air contaminants release | https://www.canada.ca/en/environment-climate-change/services/national-pollutant-release-inventory/report/tools-calculating-emissions/crushed-stone-processing.html
Secondary crushing |  |  | PM2.5 - Uncontrolled | kg/t | 0.0006 | Crushed stone processing - Part 4 criteria air contaminants release | https://www.canada.ca/en/environment-climate-change/services/national-pollutant-release-inventory/report/tools-calculating-emissions/crushed-stone-processing.html
Secondary crushing |  |  | PM2.5 - Controlled* | kg/t | 5e-05 | Crushed stone processing - Part 4 criteria air contaminants release | https://www.canada.ca/en/environment-climate-change/services/national-pollutant-release-inventory/report/tools-calculating-emissions/crushed-stone-processing.html
Tertiary crushing |  |  | TPM - Uncontrolled | kg/t | 0.0027 | Crushed stone processing - Part 4 criteria air contaminants release | https://www.canada.ca/en/environment-climate-change/services/national-pollutant-release-inventory/report/tools-calculating-emissions/crushed-stone-processing.html
Tertiary crushing |  |  | TPM - Controlled* | kg/t | 0.0006 | Crushed stone processing - Part 4 criteria air contaminants release | https://www.canada.ca/en/environment-climate-change/services/national-pollutant-release-inventory/report/tools-calculating-emissions/crushed-stone-processing.html
Tertiary crushing |  |  | PM10 - Uncontrolled | kg/t | 0.0012 | Crushed stone processing - Part 4 criteria air contaminants release | https://www.canada.ca/en/environment-climate-change/services/national-pollutant-release-inventory/report/tools-calculating-emissions/crushed-stone-processing.html
Tertiary crushing |  |  | PM10 - Controlled* | kg/t | 0.00027 | Crushed stone processing - Part 4 criteria air contaminants release | https://www.canada.ca/en/environment-climate-change/services/national-pollutant-release-inventory/report/tools-calculating-emissions/crushed-stone-processing.html
Tertiary crushing |  |  | PM2.5 - Uncontrolled | kg/t | 0.0006 | Crushed stone processing - Part 4 criteria air contaminants release | https://www.canada.ca/en/environment-climate-change/services/national-pollutant-release-inventory/report/tools-calculating-emissions/crushed-stone-processing.html
Tertiary crushing |  |  | PM2.5 - Controlled* | kg/t | 5e-05 | Crushed stone processing - Part 4 criteria air contaminants release | https://www.canada.ca/en/environment-climate-change/services/national-pollutant-release-inventory/report/tools-calculating-emissions/crushed-stone-processing.html
Fines crushing |  |  | TPM - Uncontrolled | kg/t | 0.0195 | Crushed stone processing - Part 4 criteria air contaminants release | https://www.canada.ca/en/environment-climate-change/services/national-pollutant-release-inventory/report/tools-calculating-emissions/crushed-stone-processing.html
Fines crushing |  |  | TPM - Controlled* | kg/t | 0.0015 | Crushed stone processing - Part 4 criteria air contaminants release | https://www.canada.ca/en/environment-climate-change/services/national-pollutant-release-inventory/report/tools-calculating-emissions/crushed-stone-processing.html
Fines crushing |  |  | PM10 - Uncontrolled | kg/t | 0.0075 | Crushed stone processing - Part 4 criteria air contaminants release | https://www.canada.ca/en/environment-climate-change/services/national-pollutant-release-inventory/report/tools-calculating-emissions/crushed-stone-processing.html
Fines crushing |  |  | PM10 - Controlled* | kg/t | 0.0006 | Crushed stone processing - Part 4 criteria air contaminants release | https://www.canada.ca/en/environment-climate-change/services/national-pollutant-release-inventory/report/tools-calculating-emissions/crushed-stone-processing.html
Fines crushing |  |  | PM2.5 - Uncontrolled | kg/t | ND | Crushed stone processing - Part 4 criteria air contaminants release | https://www.canada.ca/en/environment-climate-change/services/national-pollutant-release-inventory/report/tools-calculating-emissions/crushed-stone-processing.html
Fines crushing |  |  | PM2.5 - Controlled* | kg/t | 3.5e-05 | Crushed stone processing - Part 4 criteria air contaminants release | https://www.canada.ca/en/environment-climate-change/services/national-pollutant-release-inventory/report/tools-calculating-emissions/crushed-stone-processing.html
Screening |  |  | TPM - Uncontrolled | kg/t | 0.0125 | Crushed stone processing - Part 4 criteria air contaminants release | https://www.canada.ca/en/environment-climate-change/services/national-pollutant-release-inventory/report/tools-calculating-emissions/crushed-stone-processing.html
Screening |  |  | TPM - Controlled* | kg/t | 0.0011 | Crushed stone processing - Part 4 criteria air contaminants release | https://www.canada.ca/en/environment-climate-change/services/national-pollutant-release-inventory/report/tools-calculating-emissions/crushed-stone-processing.html
Screening |  |  | PM10 - Uncontrolled | kg/t | 0.0043 | Crushed stone processing - Part 4 criteria air contaminants release | https://www.canada.ca/en/environment-climate-change/services/national-pollutant-release-inventory/report/tools-calculating-emissions/crushed-stone-processing.html
Screening |  |  | PM10 - Controlled* | kg/t | 0.00037 | Crushed stone processing - Part 4 criteria air contaminants release | https://www.canada.ca/en/environment-climate-change/services/national-pollutant-release-inventory/report/tools-calculating-emissions/crushed-stone-processing.html
Screening |  |  | PM2.5 - Uncontrolled | kg/t | ND | Crushed stone processing - Part 4 criteria air contaminants release | https://www.canada.ca/en/environment-climate-change/services/national-pollutant-release-inventory/report/tools-calculating-emissions/crushed-stone-processing.html
Screening |  |  | PM2.5 - Controlled* | kg/t | 2.5e-05 | Crushed stone processing - Part 4 criteria air contaminants release | https://www.canada.ca/en/environment-climate-change/services/national-pollutant-release-inventory/report/tools-calculating-emissions/crushed-stone-processing.html
Fines screening |  |  | TPM - Uncontrolled | kg/t | 0.15 | Crushed stone processing - Part 4 criteria air contaminants release | https://www.canada.ca/en/environment-climate-change/services/national-pollutant-release-inventory/report/tools-calculating-emissions/crushed-stone-processing.html
Fines screening |  |  | TPM - Controlled* | kg/t | 0.0018 | Crushed stone processing - Part 4 criteria air contaminants release | https://www.canada.ca/en/environment-climate-change/services/national-pollutant-release-inventory/report/tools-calculating-emissions/crushed-stone-processing.html
Fines screening |  |  | PM10 - Uncontrolled | kg/t | 0.036 | Crushed stone processing - Part 4 criteria air contaminants release | https://www.canada.ca/en/environment-climate-change/services/national-pollutant-release-inventory/report/tools-calculating-emissions/crushed-stone-processing.html
Fines screening |  |  | PM10 - Controlled* | kg/t | 0.0011 | Crushed stone processing - Part 4 criteria air contaminants release | https://www.canada.ca/en/environment-climate-change/services/national-pollutant-release-inventory/report/tools-calculating-emissions/crushed-stone-processing.html
Fines screening |  |  | PM2.5 - Uncontrolled | kg/t | ND | Crushed stone processing - Part 4 criteria air contaminants release | https://www.canada.ca/en/environment-climate-change/services/national-pollutant-release-inventory/report/tools-calculating-emissions/crushed-stone-processing.html
Fines screening |  |  | PM2.5 - Controlled* | kg/t | ND | Crushed stone processing - Part 4 criteria air contaminants release | https://www.canada.ca/en/environment-climate-change/services/national-pollutant-release-inventory/report/tools-calculating-emissions/crushed-stone-processing.html
Conveyor transfer point |  |  | TPM - Uncontrolled | kg/t | 0.0015 | Crushed stone processing - Part 4 criteria air contaminants release | https://www.canada.ca/en/environment-climate-change/services/national-pollutant-release-inventory/report/tools-calculating-emissions/crushed-stone-processing.html
Conveyor transfer point |  |  | TPM - Controlled* | kg/t | 7e-05 | Crushed stone processing - Part 4 criteria air contaminants release | https://www.canada.ca/en/environment-climate-change/services/national-pollutant-release-inventory/report/tools-calculating-emissions/crushed-stone-processing.html
Conveyor transfer point |  |  | PM10 - Uncontrolled | kg/t | 0.00055 | Crushed stone processing - Part 4 criteria air contaminants release | https://www.canada.ca/en/environment-climate-change/services/national-pollutant-release-inventory/report/tools-calculating-emissions/crushed-stone-processing.html
Conveyor transfer point |  |  | PM10 - Controlled* | kg/t | 2.3e-05 | Crushed stone processing - Part 4 criteria air contaminants release | https://www.canada.ca/en/environment-climate-change/services/national-pollutant-release-inventory/report/tools-calculating-emissions/crushed-stone-processing.html
Conveyor transfer point |  |  | PM2.5 - Uncontrolled | kg/t | ND | Crushed stone processing - Part 4 criteria air contaminants release | https://www.canada.ca/en/environment-climate-change/services/national-pollutant-release-inventory/report/tools-calculating-emissions/crushed-stone-processing.html
Conveyor transfer point |  |  | PM2.5 - Controlled* | kg/t | 6.5e-06 | Crushed stone processing - Part 4 criteria air contaminants release | https://www.canada.ca/en/environment-climate-change/services/national-pollutant-release-inventory/report/tools-calculating-emissions/crushed-stone-processing.html

## Feuil2 (hidden)
Sector/Metal | Process/Source | Pollutant | What companies should use (EF source/method) | Canonical reference (chapter/table/equation) | Default EF (if national default) | Unit | Notes
Cross-sector (reporting method) | Any stack/point source (preferred) | Various | Tiered: CEMS/stack test → site-specific EF → published EF → engineering estimate | NPRI Guide 2022–2024 (Appendix B | EF formula) |  |  | Use up-to-date, process-representative EF; apply control efficiency if applicable
Base metals (Cu/Ni/Zn/Pb) | Stack PM2.5/metals | PM2.5 | metals | Tier 1: US EPA Method 201A (PM) / Method 29 (metals); else site-specific EF or published EF | NPRI Base-metal guide (PM2.5 & metals sections) |  |  | Tiered approach mandated for BMS facilities
Base metals (Cu/Ni/Zn/Pb) | Fugitive PM (crushing/screening) | TPM/PM10/PM2.5 | Use AP-42 Ch. 11.24 Metallic Minerals Processing to develop site-specific EF | AP-42 11.24 (tables by unit operation) |  |  | Combine with site activity + control efficiencies
Base metals (Cu/Ni/Zn/Pb) | Fugitive PM (materials transfer) | TPM/PM10/PM2.5 | Use NPRI Aggregate Handling Calculator or AP-42 Ch. 13.2.4 | AP-42 13.2.4 + NPRI calculator |  |  | Calculator in NPRI Toolbox; include control factors
Base metals (Cu/Ni/Zn/Pb) | Wind erosion (stockpiles/open areas) | TPM/PM10/PM2.5 | Use NPRI Stockpiles/Exposed Area Wind Erosion calculator or AP-42 Ch. 13.2.5 | AP-42 13.2.5 + NPRI calculator |  |  | Calculator in NPRI Toolbox; include control factors
Mine sites (all metals) | Unpaved road dust | TPM/PM10/PM2.5 | NPRI Unpaved Road Dust Calculator (AP-42 Ch. 13.2.2 equations) | AP-42 13.2.2 (eqns; silt & vehicle weight params) |  |  | Calculator gives site-specific EF (g/VKT) with controls
Mine sites (all metals) | Blasting (fugitive dust) | TPM/PM10/PM2.5 | AP-42 Ch. 11.9 (Western surface coal mining) dust equations as proxy for blasting/dumping/spreading | AP-42 11.9 (operations tables) |  |  | Use activity data (tonnes moved); apply control efficiency
Copper (primary smelting) | Matte tapping/slag tapping/converter blow (fugitives) | PM (size-resolved) | Use AP-42 Ch. 12.3 size-specific EF tables for each operation | AP-42 12.3 (e.g. | Tables 12.3-13~17) |  | kg/Mg conc processed | Pick table matching operation; EF varies by particle cut size
Iron ore (taconite) | Indurating furnace & other points | PM | Use AP-42 Ch. 11.23 tables for taconite sources | AP-42 11.23 (e.g. | Table 11.23-2) |  | kg/Mg ore processed | Choose source-specific table; controls change EF
All sectors (fuel) | Diesel combustion (off-road) | CO2 | Use national default GHG EF (Canada NIR Annex 6) | NIR Annex 6 – Emission Factors | 2.68 | kg CO2/L | National default CO2 EF for ULSD; back-calc liters from CO2
All sectors (fuel) | Diesel combustion (off-road) | NOx/PM/SOx/CO/VOC | Use NPRI/AP-42 off-road factors or engine-certified tiered EFs; prefer site/engine-specific | NPRI Guide + AP-42 fuel combustion tables |  | g/L or g/GJ | Large variability with engine Tier and controls
All sectors (fuel) | Natural gas combustion | CO2 | Use national default GHG EF (Canada NIR Annex 6) | NIR Annex 6 – Emission Factors | ~1.9 | kg CO2/m3 | Provincial composition varies slightly
All sectors (electricity) | Purchased grid electricity (scope 2) | CO2e | Use official provincial consumption-intensity factors (EF_EL,GHG) | ECCC Ref. Values v2.0 (May 2024) & updates | province-specific | kg CO2e/kWh | Use the year-appropriate table (e.g., 2023–2024 values)
Explosives (ANFO) | Detonation (fuel carbon → CO2) | CO2 | Apply material-balance EF for ANFO fuel component (industry guidance) | MAC / industry guidance | 0.189 | t CO2/t ANFO | Use only for explosive CO2; NOx/CO require site-specific tests or literature ranges
Smelting/refining | Sulfur oxidation from sulfide feed | SO2 | Mass-balance from S in feed × (1-capture); AP-42 process-specific if needed | NPRI Base-metals guide (BLIERs context) + AP-42 12.3 |  | t SO2 per t S emitted | Use measured capture efficiency (acid plant, etc.)
Cross-sector (method) | EF formula | All | Ex = Activity × EF; Controlled = Uncontrolled × (1-CE/100) | NPRI Guide 2022–2024 (Appendix B) |  |  | Core NPRI estimation equation to apply with the sources above

## data_pollutants_EPA (hidden)
Operation | Ore Moisture | Substance | Emission Factor | Unit | Control Status |  | Notes / Source | Source | Source
Primary crushing | Low | PM (filterable) | 0.2 | kg/Mg | Uncontrolled | Imperial values (lb/ton) were converted to metric using: 1 lb/ton = 0.5 kg/Mg. | Typical dry crushing; SCC 3-03-024-01 | EPA, Metallic Minerals Processing, 11.24-7 | US EPA (1995 reformat, orig. 1982). AP-42 Chapter 11.24 – Metallic Minerals Processing, Tables 11.24-1 & 11.24-2 (pp. 11.24-3 to 11.24-4)
Primary crushing | Low | PM-10 | 0.02 | kg/Mg | Uncontrolled | Imperial values (lb/ton) were converted to metric using: 1 lb/ton = 0.5 kg/Mg. | Typical dry crushing; SCC 3-03-024-01 | EPA, Metallic Minerals Processing, 11.24-8
Secondary crushing | Low | PM (filterable) | 0.6 | kg/Mg | Uncontrolled | Imperial values (lb/ton) were converted to metric using: 1 lb/ton = 0.5 kg/Mg. | SCC 3-03-024-02 | EPA, Metallic Minerals Processing, 11.24-9
Tertiary crushing | Low | PM (filterable) | 1.4 | kg/Mg | Uncontrolled | Imperial values (lb/ton) were converted to metric using: 1 lb/ton = 0.5 kg/Mg. | SCC 3-03-024-03 | EPA, Metallic Minerals Processing, 11.24-10
Tertiary crushing | Low | PM-10 | 0.08 | kg/Mg | Uncontrolled | Imperial values (lb/ton) were converted to metric using: 1 lb/ton = 0.5 kg/Mg. | SCC 3-03-024-03 | EPA, Metallic Minerals Processing, 11.24-11
Dry grinding + air conveying/classification | Low or High | PM (filterable) | 14.4 | kg/Mg | Uncontrolled | Imperial values (lb/ton) were converted to metric using: 1 lb/ton = 0.5 kg/Mg. | SCC 3-03-024-09 | EPA, Metallic Minerals Processing, 11.24-12
Dry grinding + air conveying/classification | Low or High | PM-10 | 13 | kg/Mg | Uncontrolled | Imperial values (lb/ton) were converted to metric using: 1 lb/ton = 0.5 kg/Mg. | SCC 3-03-024-09 | EPA, Metallic Minerals Processing, 11.24-13
Dry grinding (no air conveying) | Low or High | PM (filterable) | 1.2 | kg/Mg | Uncontrolled | Imperial values (lb/ton) were converted to metric using: 1 lb/ton = 0.5 kg/Mg. | SCC 3-03-024-10 | EPA, Metallic Minerals Processing, 11.24-14
Dry grinding (no air conveying) | Low or High | PM-10 | 0.16 | kg/Mg | Uncontrolled | Imperial values (lb/ton) were converted to metric using: 1 lb/ton = 0.5 kg/Mg. | SCC 3-03-024-10 | EPA, Metallic Minerals Processing, 11.24-15
Drying (all except Ti/Zr sands) | Low or High | PM (filterable) | 9.8 | kg/Mg | Uncontrolled | Imperial values (lb/ton) were converted to metric using: 1 lb/ton = 0.5 kg/Mg. | SCC 3-03-024-11 | EPA, Metallic Minerals Processing, 11.24-16
Drying (all except Ti/Zr sands) | Low or High | PM-10 | 5.9 | kg/Mg | Uncontrolled | Imperial values (lb/ton) were converted to metric using: 1 lb/ton = 0.5 kg/Mg. | SCC 3-03-024-11 | EPA, Metallic Minerals Processing, 11.24-17
Drying (Ti/Zr sands with cyclones) | Low or High | PM (filterable) | 0.3 | kg/Mg | Uncontrolled | Imperial values (lb/ton) were converted to metric using: 1 lb/ton = 0.5 kg/Mg. | SCC 3-03-024-11 | EPA, Metallic Minerals Processing, 11.24-18
Material handling/transfer (all except bauxite) | Low | PM (filterable) | 0.06 | kg/Mg | Uncontrolled | Imperial values (lb/ton) were converted to metric using: 1 lb/ton = 0.5 kg/Mg. | SCC 3-03-024-04 | EPA, Metallic Minerals Processing, 11.24-19
Material handling/transfer (all except bauxite) | Low | PM-10 | 0.03 | kg/Mg | Uncontrolled | Imperial values (lb/ton) were converted to metric using: 1 lb/ton = 0.5 kg/Mg. | SCC 3-03-024-04 | EPA, Metallic Minerals Processing, 11.24-20
Material handling/transfer (bauxite/alumina) | Low | PM (filterable) | 0.6 | kg/Mg | Uncontrolled | Imperial values (lb/ton) were converted to metric using: 1 lb/ton = 0.5 kg/Mg. | SCC 3-03-024-04 | EPA, Metallic Minerals Processing, 11.24-21
Primary crushing | High | PM (filterable) | 0.01 | kg/Mg | Uncontrolled | Imperial values (lb/ton) were converted to metric using: 1 lb/ton = 0.5 kg/Mg. | SCC 3-03-024-05 | EPA, Metallic Minerals Processing, 11.24-22
Primary crushing | High | PM-10 | 0.004 | kg/Mg | Uncontrolled | Imperial values (lb/ton) were converted to metric using: 1 lb/ton = 0.5 kg/Mg. | SCC 3-03-024-05 | EPA, Metallic Minerals Processing, 11.24-23
Secondary crushing | High | PM (filterable) | 0.03 | kg/Mg | Uncontrolled | Imperial values (lb/ton) were converted to metric using: 1 lb/ton = 0.5 kg/Mg. | SCC 3-03-024-06 | EPA, Metallic Minerals Processing, 11.24-24
Secondary crushing | High | PM-10 | 0.012 | kg/Mg | Uncontrolled | Imperial values (lb/ton) were converted to metric using: 1 lb/ton = 0.5 kg/Mg. | SCC 3-03-024-06 | EPA, Metallic Minerals Processing, 11.24-25
Tertiary crushing | High | PM (filterable) | 0.03 | kg/Mg | Uncontrolled | Imperial values (lb/ton) were converted to metric using: 1 lb/ton = 0.5 kg/Mg. | SCC 3-03-024-07 | EPA, Metallic Minerals Processing, 11.24-26
Tertiary crushing | High | PM-10 | 0.01 | kg/Mg | Uncontrolled | Imperial values (lb/ton) were converted to metric using: 1 lb/ton = 0.5 kg/Mg. | SCC 3-03-024-07 | EPA, Metallic Minerals Processing, 11.24-27
Material handling/transfer (all except bauxite) | High | PM (filterable) | 0.005 | kg/Mg | Uncontrolled | Imperial values (lb/ton) were converted to metric using: 1 lb/ton = 0.5 kg/Mg. | SCC 3-03-024-08 | EPA, Metallic Minerals Processing, 11.24-28
Material handling/transfer (all except bauxite) | High | PM-10 | 0.002 | kg/Mg | Uncontrolled | Imperial values (lb/ton) were converted to metric using: 1 lb/ton = 0.5 kg/Mg. | SCC 3-03-024-08 | EPA, Metallic Minerals Processing, 11.24-29
Natural gas – Electric utilities |  | CH₄ | 0.49 g/m³ | 13 g/GJ |  |  |  | SGA Energy (2000)
Natural gas – Industrial |  | CH₄ | 0.037 g/m³ | 0.98 g/GJ |  |  |  | SGA Energy (2000)
Natural gas – Industrial |  | N₂O | 0.033 g/m³ | 0.87 g/GJ |  |  |  | SGA Energy (2000)
Ethane (industry) |  | CH₄ | 0.024 kg/kl | 1.4 g/GJ |  |  |  | SGA Energy (2000)
Propane (industry) |  | CH₄ | 0.024 kg/kl | 0.95 g/GJ |  |  |  | SGA Energy (2000)
Butane |  | CH₄ | 0.024 kg/kl | 0.84 g/GJ |  |  |  | SGA Energy (2000)
Petroleum coke – Upgrading facilities |  | CH₄ | 0.12 kg/m³ (≈ 3.0 g/GJ) | — |  |  |  | Adapted from IPCC (2006)
Biomass (wood fuel) |  | CH₄ | 0.10 g/kg (≈ 4.74 g/GJ) | N₂O = 0.07 g/kg (3.25 g/GJ) |  |  |  | U.S. EPA (2003), NCASI (2012)