## README
GHG_IPCC | https://www.ipcc-nggip.iges.or.jp/EFDB/find_ef.php?ipcc_code=1&ipcc_level=0
GHG_CANADA
Guide quantification GES QC | https://www.environnement.gouv.qc.ca/changements/ges/guide-quantification/guide-quantification-ges-en.pdf
Diesel L = kWh * L/kWh | Efficiency = 0.26-0.28L/kWh; Default value = 0.3L/kWh

## data
Source | Year | Geography | Sector | ef_id | gas | ef_unit | ef_value | Source_details | Comment
Greenhouse Gas Emissions Quantification Guide 2025 | 2025 | Quebec | Explosives use | ANFO | CO2 | t/t | 0.17 | Table 15
ECCC 2022 (GHG Quantification Requirements) | 2023 | Canada | Fuel combustion | Aviation gasoline | CO2 | g/L | 2324.5 | Table A6.1-15
ECCC 2022 (GHG Quantification Requirements) | 2023 | Canada | Fuel combustion | Aviation gasoline | CH4 | g/L | 2.19 | Table A6.1-15 | Uncontrolled
ECCC 2022 (GHG Quantification Requirements) | 2023 | Canada | Fuel combustion | Aviation gasoline | N2O | g/L | 0.23 | Table A6.1-15
ECCC 2022 (GHG Quantification Requirements) | 2023 | Canada | Fuel combustion | Buthane | CO2 | g/L | 1747 | Table A6.1-5
ECCC 2022 (GHG Quantification Requirements) | 2023 | Canada | Fuel combustion | Buthane | CH4 | g/L | 0.024 | Table A6.1-5
ECCC 2022 (GHG Quantification Requirements) | 2023 | Canada | Fuel combustion | Buthane | N2O | g/L | 0.108 | Table A6.1-5
ECCC 2022 (GHG Quantification Requirements) | 2023 | Canada | Fuel combustion | Coke | CO2 | g/kg | 3173 | Table A6.1-11
ECCC 2022 (GHG Quantification Requirements) | 2023 | Canada | Fuel combustion | Coke oven gas | CO2 | g/m3 | 687 | Table A6.1-11
ECCC 2022 (GHG Quantification Requirements) | 2023 | Canada | Fuel combustion | Diesel | CO2 | g/L | 2681 | Table A6.1-6
ECCC 2022 (GHG Quantification Requirements) | 2023 | Canada | Fuel combustion | Diesel | CH4 | g/L | 0.078 | Table A6.1-6
ECCC 2022 (GHG Quantification Requirements) | 2023 | Canada | Fuel combustion | Diesel | N2O | g/L | 0.022 | Table A6.1-6
Own calculations | 2023 | Canada | Electricity | Diesel-generated electricity | CO2 | g/kWh | 723.87 | Table A6.1-6
Own calculations | 2023 | Canada | Electricity | Diesel-generated electricity | CH4 | g/kWh | 0.02106 | Table A6.1-6
Own calculations | 2023 | Canada | Electricity | Diesel-generated electricity | N2O | g/kWh | 0.00594 | Table A6.1-6
Greenhouse Gas Emissions Quantification Guide 2025 | 2025 | Quebec | Explosives use | Emulsions | CO2 | t/t | 0.17 | Table 15
ECCC 2022 (GHG Quantification Requirements) | 2023 | Canada | Fuel combustion | Ethane | CO2 | g/L | 986 | Table A6.1-5
ECCC 2022 (GHG Quantification Requirements) | 2023 | Canada | Fuel combustion | Ethane | CH4 | g/L | 0.024 | Table A6.1-5
ECCC 2022 (GHG Quantification Requirements) | 2023 | Canada | Fuel combustion | Ethane | N2O | g/L | 0.108 | Table A6.1-5
Greenhouse Gas Emissions Quantification Guide 2025 | 2025 | Quebec | Explosives use | Heavy ANFO | CO2 | t/t | 0.18 | Table 15
ECCC 2022 (GHG Quantification Requirements) | 2023 | Canada | Industrial processes | Iron ore reduction with coke | CO2 | t/t | 3.2 |  | tCO2/t coke used
| 2023 | Canada | Fuel combustion | Kerosene¦Industrial | CO2 | g/L | 2560 | Table A6.1-6
| 2023 | Canada | Fuel combustion | Kerosene¦Industrial | CH4 | g/L | 0.006 | Table A6.1-6
| 2023 | Canada | Fuel combustion | Kerosene¦Industrial | N2O | g/L | 0.031 | Table A6.1-6
ECCC 2022 (GHG Quantification Requirements) | 2023 | Canada | Fuel combustion | Light fuel oil¦Electric utilities | CO2 | g/L | 2753 | Table A6.1-6
ECCC 2022 (GHG Quantification Requirements) | 2023 | Canada | Fuel combustion | Light fuel oil¦Electric utilities | CH4 | g/L | 0.18 | Table A6.1-6
ECCC 2022 (GHG Quantification Requirements) | 2023 | Canada | Fuel combustion | Light fuel oil¦Electric utilities | N2O | g/L | 0.031 | Table A6.1-6
ECCC 2022 (GHG Quantification Requirements) | 2023 | Canada | Fuel combustion | Light fuel oil¦Industrial | CO2 | g/L | 2753 | Table A6.1-6
ECCC 2022 (GHG Quantification Requirements) | 2023 | Canada | Fuel combustion | Light fuel oil¦Industrial | CH4 | g/L | 0.006 | Table A6.1-6
ECCC 2022 (GHG Quantification Requirements) | 2023 | Canada | Fuel combustion | Light fuel oil¦Industrial | N2O | g/L | 0.031 | Table A6.1-6
ECCC 2022 (GHG Quantification Requirements) | 2023 | Canada | Fuel combustion | Light fuel oil¦Producer consumption | CO2 | g/L | 2670 | Table A6.1-6
ECCC 2022 (GHG Quantification Requirements) | 2023 | Canada | Fuel combustion | Light fuel oil¦Producer consumption | CH4 | g/L | 0.006 | Table A6.1-6
ECCC 2022 (GHG Quantification Requirements) | 2023 | Canada | Fuel combustion | Light fuel oil¦Producer consumption | N2O | g/L | 0.031 | Table A6.1-6
ECCC 2022 (GHG Quantification Requirements) | 2023 | Canada | Fuel combustion | Marketable natural gas | CO2 | g/m3 | 1944 | Table A6.1-1
ECCC 2022 (GHG Quantification Requirements) | 2023 | Canada | Fuel combustion | Motor gasoline | CO2 | g/L | 2307 | Table A6.1-6
ECCC 2022 (GHG Quantification Requirements) | 2023 | Canada | Fuel combustion | Motor gasoline | CH4 | g/L | 0.1 | Table A6.1-6
ECCC 2022 (GHG Quantification Requirements) | 2023 | Canada | Fuel combustion | Motor gasoline | N2O | g/L | 0.02 | Table A6.1-6
ECCC 2022 (GHG Quantification Requirements) | 2023 | Canada | Fuel combustion | Natural gas¦Electric utilities | CH4 | g/m3 | 0.49 | Table A6.1-3
ECCC 2022 (GHG Quantification Requirements) | 2023 | Canada | Fuel combustion | Natural gas¦Electric utilities | N2O | g/m3 | 0.049 | Table A6.1-3
ECCC 2022 (GHG Quantification Requirements) | 2023 | Canada | Fuel combustion | Natural gas¦Industrial | CH4 | g/m3 | 0.037 | Table A6.1-3
ECCC 2022 (GHG Quantification Requirements) | 2023 | Canada | Fuel combustion | Natural gas¦Industrial | N2O | g/m3 | 0.033 | Table A6.1-3
ECCC 2022 (GHG Quantification Requirements) | 2023 | Canada | Fuel combustion | Natural gas¦Manufacturing industries | CH4 | g/m3 | 0.037 | Table A6.1-3
ECCC 2022 (GHG Quantification Requirements) | 2023 | Canada | Fuel combustion | Natural gas¦Manufacturing industries | N2O | g/m3 | 0.033 | Table A6.1-3
ECCC 2022 (GHG Quantification Requirements) | 2023 | Canada | Fuel combustion | Non marketable natural gas | CO2 | g/m3 | 2354 | Table A6.1-2 | Average of each province
ECCC 2022 (GHG Quantification Requirements) | 2023 | Canada | Fuel combustion | Petroleum coke | CO2 | g/L | 2681 | Table A6.1-6
ECCC 2022 (GHG Quantification Requirements) | 2023 | Canada | Fuel combustion | Petroleum coke | CH4 | g/L | 0.12 | Table A6.1-6
ECCC 2022 (GHG Quantification Requirements) | 2023 | Canada | Fuel combustion | Petroleum coke¦Refineries and others | N2O | g/L | 23.6 | Table A6.1-8
ECCC 2022 (GHG Quantification Requirements) | 2023 | Canada | Fuel combustion | Petroleum coke¦Refineries and others | CO2 | g/L | 3254 | Table A6.1-7
ECCC 2022 (GHG Quantification Requirements) | 2023 | Canada | Fuel combustion | Petroleum coke¦Upgrading facilities | N2O | g/L | 18.7 | Table A6.1-8
ECCC 2022 (GHG Quantification Requirements) | 2023 | Canada | Fuel combustion | Petroleum coke¦Upgrading facilities | CO2 | g/L | 2717 | Table A6.1-7
ECCC 2022 (GHG Quantification Requirements) | 2023 | Canada | Fuel combustion | Propane¦All other uses | CO2 | g/L | 1515 | Table A6.1-5
ECCC 2022 (GHG Quantification Requirements) | 2023 | Canada | Fuel combustion | Propane¦All other uses | CH4 | g/L | 0.024 | Table A6.1-5
ECCC 2022 (GHG Quantification Requirements) | 2023 | Canada | Fuel combustion | Propane¦All other uses | N2O | g/L | 0.108 | Table A6.1-5
ECCC 2022 (GHG Quantification Requirements) | 2023 | Canada | Fuel combustion | Road transport¦High-duty diesel vehicles | CO2 | g/L | 2680.5 | Table A6.1-15
ECCC 2022 (GHG Quantification Requirements) | 2023 | Canada | Fuel combustion | Road transport¦High-duty diesel vehicles | CH4 | g/L | 0.1 | Table A6.1-15 | Uncontrolled
ECCC 2022 (GHG Quantification Requirements) | 2023 | Canada | Fuel combustion | Road transport¦High-duty diesel vehicles | N2O | g/L | 0.075 | Table A6.1-15 | Uncontrolled
ECCC 2022 (GHG Quantification Requirements) | 2023 | Canada | Fuel combustion | Road transport¦High-duty gasoline vehicles | CO2 | g/L | 2307 | Table A6.1-15
ECCC 2022 (GHG Quantification Requirements) | 2023 | Canada | Fuel combustion | Road transport¦High-duty gasoline vehicles | CH4 | g/L | 0.49 | Table A6.1-15 | Uncontrolled
ECCC 2022 (GHG Quantification Requirements) | 2023 | Canada | Fuel combustion | Road transport¦High-duty gasoline vehicles | N2O | g/L | 0.084 | Table A6.1-15 | Uncontrolled
| 2023 | Canada | Fuel combustion | Road transport¦Propane vehicles | CO2 | g/L | 1515 | Table A6.1-15
| 2023 | Canada | Fuel combustion | Road transport¦Propane vehicles | CH4 | g/L | 0.64 | Table A6.1-15
| 2023 | Canada | Fuel combustion | Road transport¦Propane vehicles | N2O | g/L | 0.028 | Table A6.1-15

## MAPPING
subflow_type | default_lhv_key | ef_id | Unit available | Substance available
Acetylene
Ammonium nitrate
ANFO | anfo | ANFO | t/t | CO2
Aviation fuel | aviation fuel | Aviation Gasoline | kg/TJ | CO2, CH4, N2O
Biodiesel
Diesel | diesel | Diesel | g/L | CO2, CH4, N2O
Diesel¦Mobile equipment | diesel | Diesel | g/L | CO2, CH4, N2O
Diesel¦Stationary equipment | diesel | Diesel | g/L | CO2, CH4, N2O
Dynamite | explosive_default | ANFO | t/t | CO2
Electricity consumption
Electricity consumption¦Generated on-site | diesel | Diesel-generated electricity
Electricity consumption¦Grid electricity
Electricity consumption¦Non-renewable electricity use | diesel | Diesel-generated electricity | g/kWh | CO2, CH4, N2O
Electricity consumption¦Not specified
Emulsion ANFO | emulsion | Emulsions | t/t | CO2
Emulsions | emulsion | Emulsions | t/t | CO2
Energy use
Explosives | explosive_default | ANFO | t/t | CO2
Gasoline | gasoline | Motor gasoline | g/L | CO2, CH4, N2O
Gasoline¦Mobile equipment | gasoline | Motor gasoline | g/L | CO2, CH4, N2O
Light Fuel & Gasoline | gasoline | Light fuel oil¦Industrial | g/L | CO2, CH4, N2O
LPG | propane | Propane¦All other uses | g/L | CO2, CH4, N2O
LPG¦Mobile equipment | propane | Road transport¦Propane vehicles | g/L | CO2, CH4, N2O
LPG¦Stationary equipment | propane | Propane¦All other uses | g/L | CO2, CH4, N2O
Lubricating Oils & Greases
Naphta | naphta | Kerosene¦Industrial | g/L | CP2, CH4 and N2O
Natural gas | natural_gas | Natural gas¦Industrial | g/m3 | CO2, CH4, N2O
Non-renewable fuel use
Oil | propane | Light fuel oil¦Industrial | g/L | CO2, CH4, N2O
Other
Petrol | gasoline | Motor gasoline | g/L | CO2, CH4, N2O
Propane | propane | Propane¦All other uses | g/L | CO2, CH4, N2O
Solar
Used oil

## GHG_CANADA
Source | Year | Geography | Sector | Type | Substance | Unit | Value | Source | Comment
ECCC 2022 (GHG Quantification Requirements) | 2023 | CA | Fuel combustion | Aviation gasoline | CO2 | g/L | 2324.5 | Table A6.1-15
ECCC 2022 (GHG Quantification Requirements) | 2023 | CA | Fuel combustion | Aviation gasoline | CH4 | g/L | 2.19 | Table A6.1-15 | Uncontrolled
ECCC 2022 (GHG Quantification Requirements) | 2023 | CA | Fuel combustion | Aviation gasoline | N2O | g/L | 0.23 | Table A6.1-15
ECCC 2022 (GHG Quantification Requirements) | 2023 | CA | Fuel combustion | Buthane | CO2 | g/L | 1747 | Table A6.1-5
ECCC 2022 (GHG Quantification Requirements) | 2023 | CA | Fuel combustion | Buthane | CH4 | g/L | 0.024 | Table A6.1-5
ECCC 2022 (GHG Quantification Requirements) | 2023 | CA | Fuel combustion | Buthane | N2O | g/L | 0.108 | Table A6.1-5
ECCC 2022 (GHG Quantification Requirements) | 2023 | CA | Fuel combustion | Coke | CO2 | g/kg | 3173 | Table A6.1-11
ECCC 2022 (GHG Quantification Requirements) | 2023 | CA | Fuel combustion | Coke oven gas | CO2 | g/m3 | 687 | Table A6.1-11
ECCC 2022 (GHG Quantification Requirements) | 2023 | CA | Fuel combustion | Diesel | CO2 | g/L | 2681 | Table A6.1-6
ECCC 2022 (GHG Quantification Requirements) | 2023 | CA | Fuel combustion | Diesel | CH4 | g/L | 0.078 | Table A6.1-6
ECCC 2022 (GHG Quantification Requirements) | 2023 | CA | Fuel combustion | Diesel | N2O | g/L | 0.022 | Table A6.1-6
ECCC 2022 (GHG Quantification Requirements) | 2023 | CA | Fuel combustion | Ethane | CO2 | g/L | 986 | Table A6.1-5
ECCC 2022 (GHG Quantification Requirements) | 2023 | CA | Fuel combustion | Ethane | CH4 | g/L | 0.024 | Table A6.1-5
ECCC 2022 (GHG Quantification Requirements) | 2023 | CA | Fuel combustion | Ethane | N2O | g/L | 0.108 | Table A6.1-5
ECCC 2022 (GHG Quantification Requirements) | 2023 | CA | Industrial processes | Iron ore reduction with coke | CO2 | t/t | 3.2 |  | tCO2/t coke used
ECCC 2022 (GHG Quantification Requirements) | 2023 | CA | Fuel combustion | Light fuel oil¦Electric utilities | CO2 | g/L | 2753 | Table A6.1-6
ECCC 2022 (GHG Quantification Requirements) | 2023 | CA | Fuel combustion | Light fuel oil¦Electric utilities | CH4 | g/L | 0.18 | Table A6.1-6
ECCC 2022 (GHG Quantification Requirements) | 2023 | CA | Fuel combustion | Light fuel oil¦Electric utilities | N2O | g/L | 0.031 | Table A6.1-6
ECCC 2022 (GHG Quantification Requirements) | 2023 | CA | Fuel combustion | Light fuel oil¦Industrial | CO2 | g/L | 2753 | Table A6.1-6
ECCC 2022 (GHG Quantification Requirements) | 2023 | CA | Fuel combustion | Light fuel oil¦Industrial | CH4 | g/L | 0.006 | Table A6.1-6
ECCC 2022 (GHG Quantification Requirements) | 2023 | CA | Fuel combustion | Light fuel oil¦Industrial | N2O | g/L | 0.031 | Table A6.1-6
ECCC 2022 (GHG Quantification Requirements) | 2023 | CA | Fuel combustion | Light fuel oil¦Producer consumption | CO2 | g/L | 2670 | Table A6.1-6
ECCC 2022 (GHG Quantification Requirements) | 2023 | CA | Fuel combustion | Light fuel oil¦Producer consumption | CH4 | g/L | 0.006 | Table A6.1-6
ECCC 2022 (GHG Quantification Requirements) | 2023 | CA | Fuel combustion | Light fuel oil¦Producer consumption | N2O | g/L | 0.031 | Table A6.1-6
ECCC 2022 (GHG Quantification Requirements) | 2023 | CA | Fuel combustion | Motor gasoline | CO2 | g/L | 2307 | Table A6.1-6
ECCC 2022 (GHG Quantification Requirements) | 2023 | CA | Fuel combustion | Motor gasoline | CH4 | g/L | 0.1 | Table A6.1-6
ECCC 2022 (GHG Quantification Requirements) | 2023 | CA | Fuel combustion | Motor gasoline | N2O | g/L | 0.02 | Table A6.1-6
ECCC 2022 (GHG Quantification Requirements) | 2023 | CA | Fuel combustion | Natural gas | CO2 | g/m3 | 1944 | Table A6.1-1
ECCC 2022 (GHG Quantification Requirements) | 2023 | CA | Fuel combustion | Natural gas¦Electric utilities | CH4 | g/m3 | 0.49 | Table A6.1-3
ECCC 2022 (GHG Quantification Requirements) | 2023 | CA | Fuel combustion | Natural gas¦Electric utilities | N2O | g/m3 | 0.049 | Table A6.1-3
ECCC 2022 (GHG Quantification Requirements) | 2023 | CA | Fuel combustion | Natural gas¦Industrial | CH4 | g/m3 | 0.037 | Table A6.1-3
ECCC 2022 (GHG Quantification Requirements) | 2023 | CA | Fuel combustion | Natural gas¦Industrial | N2O | g/m3 | 0.033 | Table A6.1-3
ECCC 2022 (GHG Quantification Requirements) | 2023 | CA | Fuel combustion | Natural gas¦Manufacturing industries | CH4 | g/m3 | 0.037 | Table A6.1-3
ECCC 2022 (GHG Quantification Requirements) | 2023 | CA | Fuel combustion | Natural gas¦Manufacturing industries | N2O | g/m3 | 0.033 | Table A6.1-3
ECCC 2022 (GHG Quantification Requirements) | 2023 | CA | Fuel combustion | Non marketable natural gas | CO2 | g/m3 | 2354 | Table A6.1-2 | Average of each province
ECCC 2022 (GHG Quantification Requirements) | 2023 | CA | Fuel combustion | Petroleum coke | CO2 | g/L | 2681 | Table A6.1-6
ECCC 2022 (GHG Quantification Requirements) | 2023 | CA | Fuel combustion | Petroleum coke | CH4 | g/L | 0.12 | Table A6.1-6
ECCC 2022 (GHG Quantification Requirements) | 2023 | CA | Fuel combustion | Petroleum coke¦Refineries and others | N2O | g/L | 23.6 | Table A6.1-8
ECCC 2022 (GHG Quantification Requirements) | 2023 | CA | Fuel combustion | Petroleum coke¦Refineries and others | CO2 | g/L | 3254 | Table A6.1-7
ECCC 2022 (GHG Quantification Requirements) | 2023 | CA | Fuel combustion | Petroleum coke¦Upgrading facilities | N2O | g/L | 18.7 | Table A6.1-8
ECCC 2022 (GHG Quantification Requirements) | 2023 | CA | Fuel combustion | Petroleum coke¦Upgrading facilities | CO2 | g/L | 2717 | Table A6.1-7
ECCC 2022 (GHG Quantification Requirements) | 2023 | CA | Fuel combustion | Propane¦All other uses | CO2 | g/L | 1515 | Table A6.1-5
ECCC 2022 (GHG Quantification Requirements) | 2023 | CA | Fuel combustion | Propane¦All other uses | CH4 | g/L | 0.024 | Table A6.1-5
ECCC 2022 (GHG Quantification Requirements) | 2023 | CA | Fuel combustion | Propane¦All other uses | N2O | g/L | 0.108 | Table A6.1-5
ECCC 2022 (GHG Quantification Requirements) | 2023 | CA | Fuel combustion | Road transport¦High-duty diesel vehicles | CO2 | g/L | 2680.5 | Table A6.1-15
ECCC 2022 (GHG Quantification Requirements) | 2023 | CA | Fuel combustion | Road transport¦High-duty diesel vehicles | CH4 | g/L | 0.1 | Table A6.1-15 | Uncontrolled
ECCC 2022 (GHG Quantification Requirements) | 2023 | CA | Fuel combustion | Road transport¦High-duty diesel vehicles | N2O | g/L | 0.075 | Table A6.1-15 | Uncontrolled
ECCC 2022 (GHG Quantification Requirements) | 2023 | CA | Fuel combustion | Road transport¦High-duty gasoline vehicles | CO2 | g/L | 2307 | Table A6.1-15
ECCC 2022 (GHG Quantification Requirements) | 2023 | CA | Fuel combustion | Road transport¦High-duty gasoline vehicles | CH4 | g/L | 0.49 | Table A6.1-15 | Uncontrolled
ECCC 2022 (GHG Quantification Requirements) | 2023 | CA | Fuel combustion | Road transport¦High-duty gasoline vehicles | N2O | g/L | 0.084 | Table A6.1-15 | Uncontrolled
ECCC 2022 (GHG Quantification Requirements) | 2023 | CA | Fuel combustion | Kerosene¦Industrial | CO2 | g/L | 2560 | Table A6.1-16
ECCC 2022 (GHG Quantification Requirements) | 2023 | CA | Fuel combustion | Kerosene¦Industrial | CH4 | g/L | 0.006 | Table A6.1-16
ECCC 2022 (GHG Quantification Requirements) | 2023 | CA | Fuel combustion | Kerosene¦Industrial | N2O | g/L | 0.031 | Table A6.1-16
ECCC 2022 (GHG Quantification Requirements) | 2023 | CA | Fuel combustion | Road transport¦Propane vehicles | CO2 | g/L | 1515 | Table A6.1-15
ECCC 2022 (GHG Quantification Requirements) | 2023 | CA | Fuel combustion | Road transport¦Propane vehicles | CH4 | g/L | 0.64 | Table A6.1-15 | Uncontrolled
ECCC 2022 (GHG Quantification Requirements) | 2023 | CA | Fuel combustion | Road transport¦Propane vehicles | N2O | g/L | 0.028 | Table A6.1-15 | Uncontrolled
ECCC 2022 (GHG Quantification Requirements) | 2023 | CA | Fuel combustion | Renewable fuels | CO2 | g/L | 2472 | Table A6.1-15

## GHG_IPCC_Energy
EF ID | IPCC 1996 Source/Sink Category | IPCC 2006 Source/Sink Category | Gas | Fuel 1996 | Fuel 2006 | Type of parameter | Description | Technologies / Practices | Parameters / Conditions | Region / Regional Conditions | Abatement / Control Technologies | Other properties | Value | Unit | Equation | IPCC Worksheet | Technical Reference | Source of data | Data provider
121167 | 1A - Fuel Combustion Activities | 1.A - Fuel Combustion Activities | CARBON DIOXIDE | Other Oils | (Unspecified) | Measured | CO2 Emission factor for all combusion processes |  | Solvent | Republic of Korea |  |  | 19.1 | tC/TJ |  |  | Jung Chung Seop and et al., A Study on Analysis to measure the Heat Contents of Petroleum Products based on the international standard specification(2007.2,KEMCO) | Other | Korea Energy Management Corporation/KEMCO, Republic of Korea
121169 | 1A - Fuel Combustion Activities | 1.A - Fuel Combustion Activities | CARBON DIOXIDE | Other Oils | (Unspecified) | Measured | CO2 Emission factor for all combusion processes |  | Asphalt;a residual product of distillation under reduced pressue process, a similar substance that is the by-product of petroleun-cracking operations, any of various dark-colored, adhesive solid | Republic of Korea |  |  | 21.1 | tC/TJ |  |  | Jung Chung Seop and et al., A Study on Analysis to measure the Heat Contents of Petroleum Products based on the international standard specification(2007.2,KEMCO) | Other | Korea Energy Management Corporation/KEMCO, Republic of Korea
124235 | 1A3b - Road Transportation 1A3b1 - Cars | 1.A.3.b - Road Transportation 1.A.3.b.i - Cars | METHANE | (Unspecified) | (Unspecified) | Measured | CH4 EF applicable for cold start EURO 6b passenger cars fueled with pure hydrotreated vegetable oil (HVO). |  |  | EU, countries using EURO standardisation | Selective catalytic reduction (SCR) |  | 1 | mg/km |  |  |  | Peer-reviewed journal | TFI TSU
124236 | 1A3b - Road Transportation 1A3b1 - Cars | 1.A.3.b - Road Transportation 1.A.3.b.i - Cars | METHANE | (Unspecified) | (Unspecified) | Measured | CH4 EF applicable for cold start EURO 6b passenger cars fueled with pure hydrotreated vegetable oil (HVO) at 23 degrees. |  |  | EU, countries using EURO standardisation | Lean NOx trap (LNT) |  | 14 | mg/km |  |  |  | Peer-reviewed journal | TFI TSU
124237 | 1A3b - Road Transportation 1A3b1 - Cars | 1.A.3.b - Road Transportation 1.A.3.b.i - Cars | METHANE | (Unspecified) | (Unspecified) | Measured | CH4 EF applicable for cold start EURO 6b passenger cars fueled with pure hydrotreated vegetable oil (HVO) at -7 degrees. |  |  | EU, countries using EURO standardisation | Lean NOx trap (LNT) |  | 16 | mg/km |  |  |  | Peer-reviewed journal | TFI TSU
124238 | 1A3b - Road Transportation 1A3b1 - Cars | 1.A.3.b - Road Transportation 1.A.3.b.i - Cars | METHANE | (Unspecified) | (Unspecified) | Measured | CH4 EF applicable for cold start EURO 6b passenger cars fueled with B7 diesel mixture. |  |  | EU, countries using EURO standardisation | Selective catalytic reduction (SCR) |  | 1 | mg/km |  |  |  | Peer-reviewed journal | TFI TSU
124239 | 1A3b - Road Transportation 1A3b1 - Cars | 1.A.3.b - Road Transportation 1.A.3.b.i - Cars | METHANE | (Unspecified) | (Unspecified) | Measured | CH4 EF applicable for cold start EURO 6b passenger cars fueled with B7 diesel mixture at 23 degrees. |  |  | EU, countries using EURO standardisation | Lean NOx trap (LNT) |  | 14 | mg/km |  |  |  | Peer-reviewed journal | TFI TSU
124240 | 1A3b - Road Transportation 1A3b1 - Cars | 1.A.3.b - Road Transportation 1.A.3.b.i - Cars | METHANE | (Unspecified) | (Unspecified) | Measured | CH4 EF applicable for cold start EURO 6b passenger cars fueled with B7 diesel mixture at -7 degrees. |  |  | EU, countries using EURO standardisation | Lean NOx trap (LNT) |  | 13 | mg/km |  |  |  | Peer-reviewed journal | TFI TSU
124251 | 1A3b - Road Transportation 1A3b1 - Cars | 1.A.3.b - Road Transportation 1.A.3.b.i - Cars | NITROUS OXIDE | (Unspecified) | (Unspecified) | Measured | N2O EF applicable for cold start EURO 6b passenger cars at 23 degrees. Pure Hydrotreated vegetable oil (HVO) as fuel. |  |  | EU, countries using EURO standardisation | Selective catalytic reaction (SCR), lean NOx trap (LNT) |  | 8 | mg/km |  |  |  | Peer-reviewed journal | TFI TSU
124252 | 1A3b - Road Transportation 1A3b1 - Cars | 1.A.3.b - Road Transportation 1.A.3.b.i - Cars | NITROUS OXIDE | (Unspecified) | (Unspecified) | Measured | N2O EF applicable for cold start EURO 6b passenger cars at -7 degrees. Pure Hydrotreated vegetable oil (HVO) as fuel. |  |  | EU, countries using EURO standardisation | Selective catalytic reaction (SCR), lean NOx trap (LNT) |  | 11 - 12 | mg/km |  |  |  | Peer-reviewed journal | TFI TSU
124253 | 1A3b - Road Transportation 1A3b1 - Cars | 1.A.3.b - Road Transportation 1.A.3.b.i - Cars | NITROUS OXIDE | (Unspecified) | (Unspecified) | Measured | N2O EF applicable for cold start EURO 6b passenger cars . B7 diesel mixture. |  |  | EU, countries using EURO standardisation | Lean NOx trap (LNT) |  | 12 | mg/km |  |  |  | Peer-reviewed journal | TFI TSU
124254 | 1A3b - Road Transportation 1A3b1 - Cars | 1.A.3.b - Road Transportation 1.A.3.b.i - Cars | NITROUS OXIDE | (Unspecified) | (Unspecified) | Measured | N2O EF applicable for cold start EURO 6b passenger cars. B7 diesel mixture at 23 degrees. |  |  | EU, countries using EURO standardisation | Selective catalytic reaction (SCR) |  | 7 | mg/km |  |  |  | Peer-reviewed journal | TFI TSU
124255 | 1A3b - Road Transportation 1A3b1 - Cars | 1.A.3.b - Road Transportation 1.A.3.b.i - Cars | NITROUS OXIDE | (Unspecified) | (Unspecified) | Measured | N2O EF applicable for cold start EURO 6b passenger cars. B7 diesel mixture at -7 degrees. |  |  | EU, countries using EURO standardisation | Selective catalytic reaction (SCR) |  | 11 | mg/km |  |  |  | Peer-reviewed journal | TFI TSU
17158 | 1A - Fuel Combustion Activities | 1.A - Fuel Combustion Activities | CARBON DIOXIDE | Anthracite | Anthracite | 1996 IPCC default | Carbon emission factors for various fuels from different studies | [5 empty] | 26.8 | tC/TJ |  | Not applicable | Grubb,M.J.(1989),On Coefficients for determining Greenhouse Gas Emissions from Fossil Fuel Production and Consumption. Energy and Environment Programme, Royal Institute of International Affairs ,London, UK April. Prepared for IEA/OECD Expert Seminar on Energy Technologies for reducing Emissions of Greenhouse Gases, Paris France. | Revised 1996 IPCC Guidelines for National Greenhouse Gas Inventories(Table 1-4 on Page 1-24 of the Reference Manual) | IPCC
110670 | 1A - Fuel Combustion Activities | 1.A - Fuel Combustion Activities | CARBON DIOXIDE | Anthracite | Anthracite | 1996 IPCC default | Carbon emission factors | [5 empty] | 26.8 | tC/TJ |  | Worksheet 1-1 and 1-2 | OECD/IEA (1993), Energy Balances of OECD Countries, 1990-1991. International Energy Agency, OECD, Paris, France. | Revised 1996 IPCC Guidelines for National Greenhouse Gas Inventories. Workbook Vol 2. Table 1-2, page 1.6 | IPCC
110688 | 1A - Fuel Combustion Activities | 1.A - Fuel Combustion Activities | CARBON DIOXIDE | Anthracite | Anthracite | 1996 IPCC default | Fraction of carbon oxidised |  | In the Revised 1996 IPCC Guidelines, the fuel type is specified simply as "Coal". |  |  |  | 0.98 | fraction |  | Worksheet 1-1 and 1-2 | OECD/IEA (1993), Energy Balances of OECD Countries, 1990-1991. International Energy Agency, OECD, Paris, France. | Revised 1996 IPCC Guidelines for National Greenhouse Gas Inventories. Reference Manual Vol 3. Table 1-6, page 1.29 | IPCC
117466 | 1A - Fuel Combustion Activities | 1.A - Fuel Combustion Activities | CARBON DIOXIDE | Anthracite | Anthracite | 2006 IPCC default | Net Calorific Value (NCV) | [5 empty] | 26.7 | TJ/Gg |  | 1A, Sheet 2 of 4 (page A1.7) and Sheet 2 of 3 for Reference Approach (page 1.16), in Annex 1 of Volume 2, 2006 IPCC Guidelines for National Greenhouse Gas Inventories | Expert judgement by the authors of Chapter 1, Volume 2 of the 2006 IPCC Guidelines, based on a statistical analysis of annual greenhouse gas inventory submissions of Annex I Parties to UNFCCC, the IPCC Emission Factor Database (EFDB), and the IEA Database. For details, see Section 1.4.1.2 and the footnotes of Table 1.2 in Chapter 1, Volume 2 of the 2006 IPCC Guidelines. | 2006 IPCC Guidelines for National Greenhouse Gas Inventories, Volume 2: Energy, Table 1.2 | IPCC
117519 | 1A - Fuel Combustion Activities | 1.A - Fuel Combustion Activities | CARBON DIOXIDE | Anthracite | Anthracite | 2006 IPCC default | Carbon Content | [5 empty] | 26.8 | kg/GJ |  | 1A, Sheet 2 of 3 for Reference Approach (page 1.16), in Annex 1 of Volume 2, 2006 IPCC Guidelines for National Greenhouse Gas Inventories | Expert judgement by the authors of Chapter 1, Volume 2 of the 2006 IPCC Guidelines. For details, see the footnotes of Table 1.3 in Chapter 1, Volume 2 of the 2006 IPCC Guidelines. | 2006 IPCC Guidelines for National Greenhouse Gas Inventories, Volume 2: Energy, Table 1.3 | IPCC
117573 | 1A - Fuel Combustion Activities | 1.A - Fuel Combustion Activities | CARBON DIOXIDE | Anthracite | Anthracite | 2006 IPCC default | Carbon Oxidation Factor | [5 empty] | 1 | fraction |  | 1A, Sheet 3 of 3 for Reference Approach (page 1.17), in Annex 1 of Volume 2, 2006 IPCC Guidelines for National Greenhouse Gas Inventories | Expert judgement by the authors of Chapter 1, Volume 2 of the 2006 IPCC Guidelines. For details, see Section 1.4.2.1, Chapter 1, Volume 2 of the 2006 IPCC Guidelines. | 2006 IPCC Guidelines for National Greenhouse Gas Inventories, Volume 2: Energy, Table 1.4 | IPCC
117627 | 1A1 - Energy Industries | 1.A.1 - Energy Industries | CARBON DIOXIDE | Anthracite | Anthracite | 2006 IPCC default | CO2 Emission Factor for Stationary Combustion (kg/TJ on a net calorific basis) | [5 empty] | 98300 | kg/TJ | Equation 2.1 in Volume 2 of the 2006 IPCC Guidelines for National Greenhouse Gas Inventories | 1A, Sheet 2 of 4 (page A1.7) in Annex 1 of Volume 2, 2006 IPCC Guidelines for National Greenhouse Gas Inventories | Expert judgement by the authors of Chapter 1, Volume 2 of the 2006 IPCC Guidelines. For details, see Section 1.4.2.1, Chapter 1, Volume 2 of the 2006 IPCC Guidelines. | 2006 IPCC Guidelines for National Greenhouse Gas Inventories, Volume 2: Energy, Tables 1.4 and 2.2 | IPCC
117681 | 1A1 - Energy Industries | 1.A.1 - Energy Industries | METHANE | Anthracite | Anthracite | 2006 IPCC default | CH4 Emission Factor for Stationary Combustion (kg/TJ on a net calorific basis) | [5 empty] | 1 | kg/TJ | Equation 2.1 in Volume 2 of the 2006 IPCC Guidelines for National Greenhouse Gas Inventories | 1A, Sheet 2 of 4 (page A1.7) in Annex 1 of Volume 2, 2006 IPCC Guidelines for National Greenhouse Gas Inventories | Expert judgement by the authors of Chapter 2, Volume 2 of the 2006 IPCC Guidelines. For details, see Section 2.3.2.1, Chapter 2, Volume 2 of the 2006 IPCC Guidelines. | 2006 IPCC Guidelines for National Greenhouse Gas Inventories, Volume 2: Energy, Table 2.2 | IPCC
117735 | 1A1 - Energy Industries | 1.A.1 - Energy Industries | NITROUS OXIDE | Anthracite | Anthracite | 2006 IPCC default | N2O Emission Factor for Stationary Combustion (kg/TJ on a net calorific basis) | [5 empty] | 1.5 | kg/TJ | Equation 2.1 in Volume 2 of the 2006 IPCC Guidelines for National Greenhouse Gas Inventories | 1A, Sheet 2 of 4 (page A1.7) in Annex 1 of Volume 2, 2006 IPCC Guidelines for National Greenhouse Gas Inventories | Expert judgement by the authors of Chapter 2, Volume 2 of the 2006 IPCC Guidelines. For details, see Section 2.3.2.1, Chapter 2, Volume 2 of the 2006 IPCC Guidelines. | 2006 IPCC Guidelines for National Greenhouse Gas Inventories, Volume 2: Energy, Table 2.2 | IPCC
117789 | 1A2 - Manufacturing Industries and Construction (ISIC) | 1.A.2 - Manufacturing Industries and Construction | CARBON DIOXIDE | Anthracite | Anthracite | 2006 IPCC default | CO2 Emission Factor for Stationary Combustion (kg/TJ on a net calorific basis) | [5 empty] | 98300 | kg/TJ | Equation 2.1 in Volume 2 of the 2006 IPCC Guidelines for National Greenhouse Gas Inventories | 1A, Sheet 2 of 4 (page A1.7) in Annex 1 of Volume 2, 2006 IPCC Guidelines for National Greenhouse Gas Inventories | Expert judgement by the authors of Chapter 1, Volume 2 of the 2006 IPCC Guidelines. For details, see Section 1.4.2.1, Chapter 1, Volume 2 of the 2006 IPCC Guidelines. | 2006 IPCC Guidelines for National Greenhouse Gas Inventories, Volume 2: Energy, Tables 1.4 and 2.3 | IPCC
117843 | 1A2 - Manufacturing Industries and Construction (ISIC) | 1.A.2 - Manufacturing Industries and Construction | METHANE | Anthracite | Anthracite | 2006 IPCC default | CH4 Emission Factor for Stationary Combustion (kg/TJ on a net calorific basis) | [5 empty] | 10 | kg/TJ | Equation 2.1 in Volume 2 of the 2006 IPCC Guidelines for National Greenhouse Gas Inventories | 1A, Sheet 2 of 4 (page A1.7) in Annex 1 of Volume 2, 2006 IPCC Guidelines for National Greenhouse Gas Inventories | Expert judgement by the authors of Chapter 2, Volume 2 of the 2006 IPCC Guidelines. For details, see Section 2.3.2.1, Chapter 2, Volume 2 of the 2006 IPCC Guidelines. | 2006 IPCC Guidelines for National Greenhouse Gas Inventories, Volume 2: Energy, Table 2.3 | IPCC
117897 | 1A2 - Manufacturing Industries and Construction (ISIC) | 1.A.2 - Manufacturing Industries and Construction | NITROUS OXIDE | Anthracite | Anthracite | 2006 IPCC default | N2O Emission Factor for Stationary Combustion (kg/TJ on a net calorific basis) | [5 empty] | 1.5 | kg/TJ | Equation 2.1 in Volume 2 of the 2006 IPCC Guidelines for National Greenhouse Gas Inventories | 1A, Sheet 2 of 4 (page A1.7) in Annex 1 of Volume 2, 2006 IPCC Guidelines for National Greenhouse Gas Inventories | Expert judgement by the authors of Chapter 2, Volume 2 of the 2006 IPCC Guidelines. For details, see Section 2.3.2.1, Chapter 2, Volume 2 of the 2006 IPCC Guidelines. | 2006 IPCC Guidelines for National Greenhouse Gas Inventories, Volume 2: Energy, Table 2.3 | IPCC
117951 | 1A4a - Commercial/Institutional | 1.A.4.a - Commercial/Institutional | CARBON DIOXIDE | Anthracite | Anthracite | 2006 IPCC default | CO2 Emission Factor for Stationary Combustion (kg/TJ on a net calorific basis) | [5 empty] | 98300 | kg/TJ | Equation 2.1 in Volume 2 of the 2006 IPCC Guidelines for National Greenhouse Gas Inventories | 1A, Sheet 2 of 4 (page A1.7) in Annex 1 of Volume 2, 2006 IPCC Guidelines for National Greenhouse Gas Inventories | Expert judgement by the authors of Chapter 1, Volume 2 of the 2006 IPCC Guidelines. For details, see Section 1.4.2.1, Chapter 1, Volume 2 of the 2006 IPCC Guidelines. | 2006 IPCC Guidelines for National Greenhouse Gas Inventories, Volume 2: Energy, Tables 1.4 and 2.4 | IPCC
118005 | 1A4a - Commercial/Institutional | 1.A.4.a - Commercial/Institutional | METHANE | Anthracite | Anthracite | 2006 IPCC default | CH4 Emission Factor for Stationary Combustion (kg/TJ on a net calorific basis) | [5 empty] | 10 | kg/TJ | Equation 2.1 in Volume 2 of the 2006 IPCC Guidelines for National Greenhouse Gas Inventories | 1A, Sheet 2 of 4 (page A1.7) in Annex 1 of Volume 2, 2006 IPCC Guidelines for National Greenhouse Gas Inventories | Expert judgement by the authors of Chapter 2, Volume 2 of the 2006 IPCC Guidelines. For details, see Section 2.3.2.1, Chapter 2, Volume 2 of the 2006 IPCC Guidelines. | 2006 IPCC Guidelines for National Greenhouse Gas Inventories, Volume 2: Energy, Table 2.4 | IPCC
118059 | 1A4a - Commercial/Institutional | 1.A.4.a - Commercial/Institutional | NITROUS OXIDE | Anthracite | Anthracite | 2006 IPCC default | N2O Emission Factor for Stationary Combustion (kg/TJ on a net calorific basis) | [5 empty] | 1.5 | kg/TJ | Equation 2.1 in Volume 2 of the 2006 IPCC Guidelines for National Greenhouse Gas Inventories | 1A, Sheet 2 of 4 (page A1.7) in Annex 1 of Volume 2, 2006 IPCC Guidelines for National Greenhouse Gas Inventories | Expert judgement by the authors of Chapter 2, Volume 2 of the 2006 IPCC Guidelines. For details, see Section 2.3.2.1, Chapter 2, Volume 2 of the 2006 IPCC Guidelines. | 2006 IPCC Guidelines for National Greenhouse Gas Inventories, Volume 2: Energy, Table 2.4 | IPCC
118113 | 1A4b - Residential 1A4c1 - Stationary | 1.A.4.b - Residential 1.A.4.c.i - Stationary | CARBON DIOXIDE | Anthracite | Anthracite | 2006 IPCC default | CO2 Emission Factor for Stationary Combustion (kg/TJ on a net calorific basis) | [5 empty] | 98300 | kg/TJ | Equation 2.1 in Volume 2 of the 2006 IPCC Guidelines for National Greenhouse Gas Inventories | 1A, Sheet 2 of 4 (page A1.7) in Annex 1 of Volume 2, 2006 IPCC Guidelines for National Greenhouse Gas Inventories | Expert judgement by the authors of Chapter 1, Volume 2 of the 2006 IPCC Guidelines. For details, see Section 1.4.2.1, Chapter 1, Volume 2 of the 2006 IPCC Guidelines. | 2006 IPCC Guidelines for National Greenhouse Gas Inventories, Volume 2: Energy, Tables 1.4 and 2.5 | IPCC
118167 | 1A4b - Residential 1A4c1 - Stationary | 1.A.4.b - Residential 1.A.4.c.i - Stationary | METHANE | Anthracite | Anthracite | 2006 IPCC default | CH4 Emission Factor for Stationary Combustion (kg/TJ on a net calorific basis) | [5 empty] | 300 | kg/TJ | Equation 2.1 in Volume 2 of the 2006 IPCC Guidelines for National Greenhouse Gas Inventories | 1A, Sheet 2 of 4 (page A1.7) in Annex 1 of Volume 2, 2006 IPCC Guidelines for National Greenhouse Gas Inventories | Expert judgement by the authors of Chapter 2, Volume 2 of the 2006 IPCC Guidelines. For details, see Section 2.3.2.1, Chapter 2, Volume 2 of the 2006 IPCC Guidelines. | 2006 IPCC Guidelines for National Greenhouse Gas Inventories, Volume 2: Energy, Table 2.5 | IPCC
118221 | 1A4b - Residential 1A4c1 - Stationary | 1.A.4.b - Residential 1.A.4.c.i - Stationary | NITROUS OXIDE | Anthracite | Anthracite | 2006 IPCC default | N2O Emission Factor for Stationary Combustion (kg/TJ on a net calorific basis) | [5 empty] | 1.5 | kg/TJ | Equation 2.1 in Volume 2 of the 2006 IPCC Guidelines for National Greenhouse Gas Inventories | 1A, Sheet 2 of 4 (page A1.7) in Annex 1 of Volume 2, 2006 IPCC Guidelines for National Greenhouse Gas Inventories | Expert judgement by the authors of Chapter 2, Volume 2 of the 2006 IPCC Guidelines. For details, see Section 2.3.2.1, Chapter 2, Volume 2 of the 2006 IPCC Guidelines. | 2006 IPCC Guidelines for National Greenhouse Gas Inventories, Volume 2: Energy, Table 2.5 | IPCC
118524 | 1A4b - Residential | 1.A.4.b - Residential | METHANE | Anthracite | Anthracite | 2006 IPCC default | Residential Source Emission Factor | Anthracite Space Heaters |  |  |  |  | 147 | kg/TJ | Equations 2.3 and 2.5 in Volume 2 of the 2006 IPCC Guidelines for National Greenhouse Gas Inventories |  | U.S. EPA (2005). Air CHIEF, Verson 12, EPA 454/C-05-001, U.S. Environmental Protection Agency, Office of Air Quality Planning and Standards, Washington, DC. | 2006 IPCC Guidelines for National Greenhouse Gas Inventories, Volume 2: Energy, Table 2.9 | IPCC
121172 | 1A - Fuel Combustion Activities | 1.A - Fuel Combustion Activities | CARBON DIOXIDE | Anthracite | Anthracite | Measured | CO2 Emission factor for all combusion processes |  | Average value of volume weighted for 3 years produced domestically and used in power plants. The caloric value is approx. 4,565 +/- 309 kcal/kg (based on quaternion-based net caloric value). | Republic of Korea |  |  | 30.3 | tC/TJ |  |  | Jeon Eui Chan and et al., Sampling and Analysis of Coals used in Korea(2006.1,KEMCO) | Other | Korea Energy Management Corporation/KEMCO, Republic of Korea
121881 | 1A1a3 - Public Heat Plants | 1.A.1.a.iii - Heat Plants | CARBON DIOXIDE | Anthracite | Anthracite | Measured | Country-specific emission factor | Coal-fired power plants | Domestic anthracite | Republic of Korea |  |  | 111,430 <30.39 tC/TJ> | kg/TJ |  | Worksheet 1A, Sheet 2 of 4 in Annex 1 of Volume 2, 2006 IPCC Guidelines for National Greenhouse Gas Inventories |  | Peer-reviewed journal | Eui-Chan Jeon, Republic of Korea
121882 | 1A1a3 - Public Heat Plants | 1.A.1.a.iii - Heat Plants | NITROUS OXIDE | Anthracite | Anthracite | Measured | Country-specific emission factor | Circulating Fluidized Bed Power Plant | Circulating Fluidized Bed | Republic of Korea |  |  | 2.198 | kg/TJ |  | Worksheet 1A, Sheet 2 of 4 in Annex 1 of Volume 2, 2006 IPCC Guidelines for National Greenhouse Gas Inventories | Lee S, Kim J, Lee J, Jeon EC (2012). A Study on Methane and Nitrous Oxide Emissions Characteristics from Anthracite Circulating Fluidized Bed Power Plant in Korea. The Scientific World Journal, Article ID 468214, 6 pages. doi:10.1100/2012/468214 | Peer-reviewed journal | Eui-Chan Jeon, Republic of Korea
121883 | 1A1a3 - Public Heat Plants | 1.A.1.a.iii - Heat Plants | METHANE | Anthracite | Anthracite | Measured | Country-specific emission factor | Circulating Fluidized Bed Power Plant | Circulating Fluidized Bed | Republic of Korea |  |  | 0.486 | kg/TJ |  | Worksheet 1A, Sheet 2 of 4 in Annex 1 of Volume 2, 2006 IPCC Guidelines for National Greenhouse Gas Inventories | Lee S, Kim J, Lee J, Jeon EC (2012). A Study on Methane and Nitrous Oxide Emissions Characteristics from Anthracite Circulating Fluidized Bed Power Plant in Korea. The Scientific World Journal, Article ID 468214, 6 pages. doi:10.1100/2012/468214 | Peer-reviewed journal | Eui-Chan Jeon, Republic of Korea
121885 | 1A1a3 - Public Heat Plants | 1.A.1.a.iii - Heat Plants | NITROUS OXIDE | Anthracite | Anthracite | Measured | Country-specific emission factor | Anthracite Fired Power Plants | Anthracite Fired | Republic of Korea |  |  | 1.98 | kg/TJ |  | Worksheet 1A, Sheet 2 of 4 in Annex 1 of Volume 2, 2006 IPCC Guidelines for National Greenhouse Gas Inventories | Lee S.-H., Kim J., Lee S., Sa J.-H., Kim K., Jeon E.-C. Development of Greenhouse Gas (CH4 and N2O) Emission Factors for Anthracite Fired Power Plants in Korea. Journal of Korean Society for Atmospheric Environment, Vol. 25, No. 6 (2009) pp. 562-570. | Peer-reviewed journal | Eui-Chan Jeon, Republic of Korea
121886 | 1A1a3 - Public Heat Plants | 1.A.1.a.iii - Heat Plants | METHANE | Anthracite | Anthracite | Measured | Country-specific emission factor | Anthracite Fired Power Plants | Anthracite Fired | Republic of Korea |  |  | 0.78 | kg/TJ |  | Worksheet 1A, Sheet 2 of 4 in Annex 1 of Volume 2, 2006 IPCC Guidelines for National Greenhouse Gas Inventories | Lee S.-H., Kim J., Lee S., Sa J.-H., Kim K., Jeon E.-C. Development of Greenhouse Gas (CH4 and N2O) Emission Factors for Anthracite Fired Power Plants in Korea. Journal of Korean Society for Atmospheric Environment, Vol. 25, No. 6 (2009) pp. 562-570. | Peer-reviewed journal | Eui-Chan Jeon, Republic of Korea
122088 | 1A - Fuel Combustion Activities | 1.A - Fuel Combustion Activities | CARBON DIOXIDE | Anthracite | Anthracite | Measured | Carbon content of the fuel in term of kgC/GJ | Combustion |  | China |  |  | 26.77 | kg C/gigajoule, net calorific value basis |  |  | Gao E., Li S., Wu D., Hu J., Wang B., Wang M. and Zheng B., 2014, The Average Carbon Content per unit Energy in Chinese coals. EARTH and ENVIRONMENT. Vol.42(1): 95-101 | Peer-reviewed journal | Songli Zhu, China
122105 | 1A - Fuel Combustion Activities | 1.A - Fuel Combustion Activities | CARBON DIOXIDE | Anthracite | Anthracite | Other (e.g. compiled) | EF for all combustion processes. EF applied for Lithuanian GHG inventory | Combustion technology |  | Lithuania |  | NCV=0.02512 TJ/tonne | 29.06 | tC/TJ |  |  | Konstantinaviciute, I. et al. (2014). Assessment of national carbon dioxide emission factors for the Lithuanian fuel combustion sector. Greenhouse Gas Measurement & Management, Vol.4, No.1, 14-27. | Peer-reviewed journal | Inga Konstantinaviciute, Lithuania
122173 | 1A1a1 - Public Electricity Generation | 1.A.1.a.i - Electricity Generation | NITROUS OXIDE | Anthracite | Anthracite | Measured | N2O emission factor for combustion facilities for electricity generation | Power Boiler with circulating fluidized bed in the capacity of 200MW | Load during measurement about 60% -100%, Flue gas(dry) : O2 3.65%, CO2 14.5%, CO 59.9ppm | Republic of Korea |  |  | 3.707 | kg/TJ |  |  | Byung Moo Min and et al., Development of Country Specified Greenhouse Gases emission Factor(I) (2008), KEMCO-2007-31, pp 84-85 | Other | Byoung-moo MIN, Republic of Korea
122174 | 1A1a1 - Public Electricity Generation | 1.A.1.a.i - Electricity Generation | METHANE | Anthracite | Anthracite | Measured | CH4 emission factor for combustion facilities for electricity generation | Power Boiler with circulating fluidized bed in the capacity of 200MW | Load during measurement about 60% -100%, Flue gas(dry) : O2 3.65%, CO2 14.5%, CO 59.9ppm | Republic of Korea |  |  | 0.056 | kg/TJ |  |  | Byung Moo Min and et al., Development of Country Specified Greenhouse Gases emission Factor(I) (2008), KEMCO-2007-31, pp 84-85 | Other | Byoung-moo MIN, Republic of Korea
122175 | 1A1a1 - Public Electricity Generation | 1.A.1.a.i - Electricity Generation | NITROUS OXIDE | Anthracite | Anthracite | Measured | N2O emission factor for combustion facilities for electricity generation | Power Boiler with arch firing in the capacity of 125MW to 200MW | Load during measurement about 60% -100%, Flue gas(dry) : O2 5.27-12.28%, CO2 9.08-13.82% | Republic of Korea |  |  | 1.507 | kg/TJ |  |  | Byung Moo Min and et al., Development of Country Specified Greenhouse Gases emission Factor(I) (2008), KEMCO-2007-31, pp 84-85 | Other | Byoung-moo MIN, Republic of Korea
122176 | 1A1a1 - Public Electricity Generation | 1.A.1.a.i - Electricity Generation | METHANE | Anthracite | Anthracite | Measured | CH4 emission factor for combustion facilities for electricity generation | Power Boiler with arch firing in the capacity of 125MW to 200MW | Load during measurement about 60% -100%, Flue gas(dry) : O2 5.27-12.28%, CO2 9.08-13.82% | Republic of Korea |  |  | 4.178 | kg/TJ |  |  | Byung Moo Min and et al., Development of Country Specified Greenhouse Gases emission Factor(I) (2008), KEMCO-2007-31, pp 84-85 | Other | Byoung-moo MIN, Republic of Korea
122191 | 1A2a - Iron and Steel | 1.A.2.a - Iron and Steel | NITROUS OXIDE | Anthracite | Anthracite | Measured | N2O emission factor for sintering furnace in iron industry | sintering furnace for iron making | Load during measurement about 80% -100%, Flue gas(dry) : O2 13.5%, CO2 6.68%, CO 6982.0ppm | Republic of Korea |  |  | 2.275 | kg/TJ |  |  | Byung Moo Min and et al., Development of Country Specified Greenhouse Gases emission Factor(II) (2009), KEMCO-2008-43, pp 77-136 | Other | Byoung-moo MIN, Republic of Korea
122192 | 1A2a - Iron and Steel | 1.A.2.a - Iron and Steel | METHANE | Anthracite | Anthracite | Measured | CH4 emission factor for sintering furnace in iron industry | sintering furnace for iron making | Load during measurement about 80% -100%, Flue gas(dry) : O2 13.5%, CO2 6.68%, CO 6982.0ppm | Republic of Korea |  |  | 66.46 | kg/TJ |  |  | Byung Moo Min and et al., Development of Country Specified Greenhouse Gases emission Factor(II) (2009), KEMCO-2008-43, pp 77-136 | Other | Byoung-moo MIN, Republic of Korea
122247 | 1A2f - Other (please specify) | 1.A.2.f - Non-Metallic Minerals | NITROUS OXIDE | Anthracite | Anthracite | Measured | N2O emission factor for calcining furnace for calcium oxide | calcining furnace in the type of rotary kiln | Load during measurement about 60% -100%, Flue gas(dry) : O2 10.29-12.83%, CO2 15.49-17.43%, CO 1634.98-1912.90 ppm | Republic of Korea |  |  | 1.283 | kg/TJ |  |  | Byung Moo Min and et al., Development of Country Specified Greenhouse Gases emission Factor(II) (2009), KEMCO-2008-43, pp 137-172 | Other | Byoung-moo MIN, Republic of Korea
122248 | 1A2f - Other (please specify) | 1.A.2.f - Non-Metallic Minerals | METHANE | Anthracite | Anthracite | Measured | CH4 emission factor for calcining furnace for calcium oxide | calcining furnace in the type of rotary kiln | Load during measurement about 60% -100%, Flue gas(dry) : O2 10.29-12.83%, CO2 15.49-17.43%, CO 1634.98-1912.90 ppm | Republic of Korea |  |  | 29.157 | kg/TJ |  |  | Byung Moo Min and et al., Development of Country Specified Greenhouse Gases emission Factor(II) (2009), KEMCO-2008-43, pp 137-172 | Other | Byoung-moo MIN, Republic of Korea
123016 | 1A - Fuel Combustion Activities | 1.A - Fuel Combustion Activities | CARBON DIOXIDE | Anthracite | Anthracite | Modeled | Calorific Value for Gross Calorofic Value(GCV) and Net Calorific Value(NCV) | Combustion |  | Only for Japan |  | Estimated from interpolation and approximation equation of Japanese Steam Coal data, Estimation conditions; 298.15K and 10^5 Pa (SATP), as received basis (ar) | 27.80 (GCV) 26.89 (NCV) | TJ/kt |  |  | Recommendations of Draft Revised Standard Calorific Value and Carbon Emission Factor for Fossil Fuel Energy Sources in Japan" Oct 2014, Kazunari Kainou | National Inventory Report (Annex I) | Kainou Kazunari, See Technical Reference for Sample Data Origin, Japan
123017 | 1A - Fuel Combustion Activities | 1.A - Fuel Combustion Activities | CARBON DIOXIDE | Anthracite | Anthracite | Modeled | Carbon Emission Factor for Gross Calorofic Value(GCV) and Net Calorific Value(NCV) | Combustion |  | Only for Japan |  | Estimated from interpolation and approximation equation of Japanese Steam Coal data, Estimation conditions; 298.15K and 10^5 Pa (SATP), as received basis (ar) | 25.92 (GCV) 26.80 (NCV) | tC/TJ |  |  | Recommendations of Draft Revised Standard Calorific Value and Carbon Emission Factor for Fossil Fuel Energy Sources in Japan" Oct 2014, Kazunari Kainou | National Inventory Report (Annex I) | Kainou Kazunari, See Technical Reference for Sample Data Origin, Japan
123064 | 1A - Fuel Combustion Activities | 1.A - Fuel Combustion Activities | CARBON DIOXIDE | Anthracite | Anthracite | Measured | Country Specific EF for combustion of Anthracite |  |  | United States of America |  | Heating Value = 27.72 MJ / kg (LHV) | 28.28 | MMT C / QBtu [HHV] |  |  | Data for year 2015 from: Inventory of U.S. Greenhouse Gas Emissions and Sinks: 1990-2015 (April 2017), EPA 430-P-17-001 | National Inventory Report (Annex I) | Vincent Camobreco, United States of America
125841 | 1A1a1 - Public Electricity Generation | 1.A.1.a.i - Electricity Generation | CARBON DIOXIDE | Anthracite | Anthracite | Modeled | CO2 EF from anthracite combustion at the TPPs in Ukraine (as an average of values measured from 2003 to 2015 of carbon content "Kc" and of carbon oxidation factor "Ko"), calculated as Kco2(ef) = (44/12)*Kc*Ko | Combustion at thermal power plants |  | All over Ukraine territory within boundaries recognized by the United Nations | Not Relevant |  | 96.430 | kg/GJ |  |  | Chernyavskyy M. CO2 emissions from coal-burning thermal power plants of Ukraine since 1990 and the main factors for their calculation // Intern. J. of Energy for a Clean Environment, 2023, 24 (1), 97-113. | Other | Mykola Chernyavskiy, Dr. Techn. Sci., Ukraine
126874 | 1A - Fuel Combustion Activities | 1.A - Fuel Combustion Activities | CARBON DIOXIDE | Anthracite | Anthracite | Measured | gross calorific value |  | as received basis | U.S. |  |  | 29.95 | MJ/kg |  |  | Bruce Miller, Fossil Fuel Emissions Control Technologies Stationary Heat and Power Systems, 2015 | Peer-reviewed journal | , United States of America
126907 | 1A - Fuel Combustion Activities | 1.A - Fuel Combustion Activities | CARBON DIOXIDE | Anthracite | Anthracite | Measured | carbon content |  |  | U.S. |  |  | 91.48 | % |  |  | Bruce Miller, Fossil Fuel Emissions Control Technologies Stationary Heat and Power Systems, 2015 | Other | , United States of America
17138 | 1A - Fuel Combustion Activities | 1.A - Fuel Combustion Activities | CARBON DIOXIDE | Aviation Gasoline | Aviation Gasoline | 1996 IPCC default | 1990 Net Calorific Values for miscellaneous fuels and products | [5 empty] | 44.8 | TJ/kt |  | Not applicable | OECD/IEA (1996a) Energy balances of OECD countries, 1993-1994 International Energy Agency, OECD, Paris, France. | Revised 1996 IPCC Guidelines for National Greenhouse Gas Inventories(Table 1-3 on page 1.23 of the Reference Manual) | IPCC
110705 | 1A - Fuel Combustion Activities | 1.A - Fuel Combustion Activities | CARBON DIOXIDE | Aviation Gasoline | Aviation Gasoline | 1996 IPCC default | Fraction of carbon oxidised |  | In the Revised 1996 IPCC Guidelines, the fuel type is specified simply as "Oil and Oil products". |  |  |  | 0.99 | fraction |  | Worksheet 1-1 and 1-2 | OECD/IEA (1993), Energy Balances of OECD Countries, 1990-1991. International Energy Agency, OECD, Paris, France. | Revised 1996 IPCC Guidelines for National Greenhouse Gas Inventories. Reference Manual Vol 3. Table 1-6, page 1.29 | IPCC
117447 | 1A - Fuel Combustion Activities | 1.A - Fuel Combustion Activities | CARBON DIOXIDE | Aviation Gasoline | Aviation Gasoline | 2006 IPCC default | Net Calorific Value (NCV) | [5 empty] | 44.3 | TJ/Gg |  | 1A, Sheet 1 of 4 (page A1.6) and Sheet 2 of 3 for Reference Approach (page 1.16), in Annex 1 of Volume 2, 2006 IPCC Guidelines for National Greenhouse Gas Inventories | Expert judgement by the authors of Chapter 1, Volume 2 of the 2006 IPCC Guidelines, based on a statistical analysis of annual greenhouse gas inventory submissions of Annex I Parties to UNFCCC, the IPCC Emission Factor Database (EFDB), and the IEA Database. For details, see Section 1.4.1.2 and the footnotes of Table 1.2 in Chapter 1, Volume 2 of the 2006 IPCC Guidelines. | 2006 IPCC Guidelines for National Greenhouse Gas Inventories, Volume 2: Energy, Table 1.2 | IPCC
117500 | 1A - Fuel Combustion Activities | 1.A - Fuel Combustion Activities | CARBON DIOXIDE | Aviation Gasoline | Aviation Gasoline | 2006 IPCC default | Carbon Content | [5 empty] | 19.1 | kg/GJ |  | 1A, Sheet 2 of 3 for Reference Approach (page 1.16), in Annex 1 of Volume 2, 2006 IPCC Guidelines for National Greenhouse Gas Inventories | Expert judgement by the authors of Chapter 1, Volume 2 of the 2006 IPCC Guidelines. For details, see the footnotes of Table 1.3 in Chapter 1, Volume 2 of the 2006 IPCC Guidelines. | 2006 IPCC Guidelines for National Greenhouse Gas Inventories, Volume 2: Energy, Table 1.3 | IPCC
117554 | 1A - Fuel Combustion Activities | 1.A - Fuel Combustion Activities | CARBON DIOXIDE | Aviation Gasoline | Aviation Gasoline | 2006 IPCC default | Carbon Oxidation Factor | [5 empty] | 1 | fraction |  | 1A, Sheet 3 of 3 for Reference Approach (page 1.17), in Annex 1 of Volume 2, 2006 IPCC Guidelines for National Greenhouse Gas Inventories | Expert judgement by the authors of Chapter 1, Volume 2 of the 2006 IPCC Guidelines. For details, see Section 1.4.2.1, Chapter 1, Volume 2 of the 2006 IPCC Guidelines. | 2006 IPCC Guidelines for National Greenhouse Gas Inventories, Volume 2: Energy, Table 1.4 | IPCC
117608 | 1A1 - Energy Industries | 1.A.1 - Energy Industries | CARBON DIOXIDE | Aviation Gasoline | Aviation Gasoline | 2006 IPCC default | CO2 Emission Factor for Stationary Combustion (kg/TJ on a net calorific basis) | [5 empty] | 70000 | kg/TJ | Equation 2.1 in Volume 2 of the 2006 IPCC Guidelines for National Greenhouse Gas Inventories | 1A, Sheet 1 of 4 (page A1.6) in Annex 1 of Volume 2, 2006 IPCC Guidelines for National Greenhouse Gas Inventories | Expert judgement by the authors of Chapter 1, Volume 2 of the 2006 IPCC Guidelines. For details, see Section 1.4.2.1, Chapter 1, Volume 2 of the 2006 IPCC Guidelines. | 2006 IPCC Guidelines for National Greenhouse Gas Inventories, Volume 2: Energy, Tables 1.4 and 2.2 | IPCC
117662 | 1A1 - Energy Industries | 1.A.1 - Energy Industries | METHANE | Aviation Gasoline | Aviation Gasoline | 2006 IPCC default | CH4 Emission Factor for Stationary Combustion (kg/TJ on a net calorific basis) | [5 empty] | 3 | kg/TJ | Equation 2.1 in Volume 2 of the 2006 IPCC Guidelines for National Greenhouse Gas Inventories | 1A, Sheet 1 of 4 (page A1.6) in Annex 1 of Volume 2, 2006 IPCC Guidelines for National Greenhouse Gas Inventories | Expert judgement by the authors of Chapter 2, Volume 2 of the 2006 IPCC Guidelines. For details, see Section 2.3.2.1, Chapter 2, Volume 2 of the 2006 IPCC Guidelines. | 2006 IPCC Guidelines for National Greenhouse Gas Inventories, Volume 2: Energy, Table 2.2 | IPCC
117716 | 1A1 - Energy Industries | 1.A.1 - Energy Industries | NITROUS OXIDE | Aviation Gasoline | Aviation Gasoline | 2006 IPCC default | N2O Emission Factor for Stationary Combustion (kg/TJ on a net calorific basis) | [5 empty] | 0.6 | kg/TJ | Equation 2.1 in Volume 2 of the 2006 IPCC Guidelines for National Greenhouse Gas Inventories | 1A, Sheet 1 of 4 (page A1.6) in Annex 1 of Volume 2, 2006 IPCC Guidelines for National Greenhouse Gas Inventories | Expert judgement by the authors of Chapter 2, Volume 2 of the 2006 IPCC Guidelines. For details, see Section 2.3.2.1, Chapter 2, Volume 2 of the 2006 IPCC Guidelines. | 2006 IPCC Guidelines for National Greenhouse Gas Inventories, Volume 2: Energy, Table 2.2 | IPCC
117770 | 1A2 - Manufacturing Industries and Construction (ISIC) | 1.A.2 - Manufacturing Industries and Construction | CARBON DIOXIDE | Aviation Gasoline | Aviation Gasoline | 2006 IPCC default | CO2 Emission Factor for Stationary Combustion (kg/TJ on a net calorific basis) | [5 empty] | 70000 | kg/TJ | Equation 2.1 in Volume 2 of the 2006 IPCC Guidelines for National Greenhouse Gas Inventories | 1A, Sheet 1 of 4 (page A1.6) in Annex 1 of Volume 2, 2006 IPCC Guidelines for National Greenhouse Gas Inventories | Expert judgement by the authors of Chapter 1, Volume 2 of the 2006 IPCC Guidelines. For details, see Section 1.4.2.1, Chapter 1, Volume 2 of the 2006 IPCC Guidelines. | 2006 IPCC Guidelines for National Greenhouse Gas Inventories, Volume 2: Energy, Tables 1.4 and 2.3 | IPCC
117824 | 1A2 - Manufacturing Industries and Construction (ISIC) | 1.A.2 - Manufacturing Industries and Construction | METHANE | Aviation Gasoline | Aviation Gasoline | 2006 IPCC default | CH4 Emission Factor for Stationary Combustion (kg/TJ on a net calorific basis) | [5 empty] | 3 | kg/TJ | Equation 2.1 in Volume 2 of the 2006 IPCC Guidelines for National Greenhouse Gas Inventories | 1A, Sheet 1 of 4 (page A1.6) in Annex 1 of Volume 2, 2006 IPCC Guidelines for National Greenhouse Gas Inventories | Expert judgement by the authors of Chapter 2, Volume 2 of the 2006 IPCC Guidelines. For details, see Section 2.3.2.1, Chapter 2, Volume 2 of the 2006 IPCC Guidelines. | 2006 IPCC Guidelines for National Greenhouse Gas Inventories, Volume 2: Energy, Table 2.3 | IPCC
117878 | 1A2 - Manufacturing Industries and Construction (ISIC) | 1.A.2 - Manufacturing Industries and Construction | NITROUS OXIDE | Aviation Gasoline | Aviation Gasoline | 2006 IPCC default | N2O Emission Factor for Stationary Combustion (kg/TJ on a net calorific basis) | [5 empty] | 0.6 | kg/TJ | Equation 2.1 in Volume 2 of the 2006 IPCC Guidelines for National Greenhouse Gas Inventories | 1A, Sheet 1 of 4 (page A1.6) in Annex 1 of Volume 2, 2006 IPCC Guidelines for National Greenhouse Gas Inventories | Expert judgement by the authors of Chapter 2, Volume 2 of the 2006 IPCC Guidelines. For details, see Section 2.3.2.1, Chapter 2, Volume 2 of the 2006 IPCC Guidelines. | 2006 IPCC Guidelines for National Greenhouse Gas Inventories, Volume 2: Energy, Table 2.3 | IPCC
117932 | 1A4a - Commercial/Institutional | 1.A.4.a - Commercial/Institutional | CARBON DIOXIDE | Aviation Gasoline | Aviation Gasoline | 2006 IPCC default | CO2 Emission Factor for Stationary Combustion (kg/TJ on a net calorific basis) | [5 empty] | 70000 | kg/TJ | Equation 2.1 in Volume 2 of the 2006 IPCC Guidelines for National Greenhouse Gas Inventories | 1A, Sheet 1 of 4 (page A1.6) in Annex 1 of Volume 2, 2006 IPCC Guidelines for National Greenhouse Gas Inventories | Expert judgement by the authors of Chapter 1, Volume 2 of the 2006 IPCC Guidelines. For details, see Section 1.4.2.1, Chapter 1, Volume 2 of the 2006 IPCC Guidelines. | 2006 IPCC Guidelines for National Greenhouse Gas Inventories, Volume 2: Energy, Tables 1.4 and 2.4 | IPCC
117986 | 1A4a - Commercial/Institutional | 1.A.4.a - Commercial/Institutional | METHANE | Aviation Gasoline | Aviation Gasoline | 2006 IPCC default | CH4 Emission Factor for Stationary Combustion (kg/TJ on a net calorific basis) | [5 empty] | 10 | kg/TJ | Equation 2.1 in Volume 2 of the 2006 IPCC Guidelines for National Greenhouse Gas Inventories | 1A, Sheet 1 of 4 (page A1.6) in Annex 1 of Volume 2, 2006 IPCC Guidelines for National Greenhouse Gas Inventories | Expert judgement by the authors of Chapter 2, Volume 2 of the 2006 IPCC Guidelines. For details, see Section 2.3.2.1, Chapter 2, Volume 2 of the 2006 IPCC Guidelines. | 2006 IPCC Guidelines for National Greenhouse Gas Inventories, Volume 2: Energy, Table 2.4 | IPCC
118040 | 1A4a - Commercial/Institutional | 1.A.4.a - Commercial/Institutional | NITROUS OXIDE | Aviation Gasoline | Aviation Gasoline | 2006 IPCC default | N2O Emission Factor for Stationary Combustion (kg/TJ on a net calorific basis) | [5 empty] | 0.6 | kg/TJ | Equation 2.1 in Volume 2 of the 2006 IPCC Guidelines for National Greenhouse Gas Inventories | 1A, Sheet 1 of 4 (page A1.6) in Annex 1 of Volume 2, 2006 IPCC Guidelines for National Greenhouse Gas Inventories | Expert judgement by the authors of Chapter 2, Volume 2 of the 2006 IPCC Guidelines. For details, see Section 2.3.2.1, Chapter 2, Volume 2 of the 2006 IPCC Guidelines. | 2006 IPCC Guidelines for National Greenhouse Gas Inventories, Volume 2: Energy, Table 2.4 | IPCC
118094 | 1A4b - Residential 1A4c1 - Stationary | 1.A.4.b - Residential 1.A.4.c.i - Stationary | CARBON DIOXIDE | Aviation Gasoline | Aviation Gasoline | 2006 IPCC default | CO2 Emission Factor for Stationary Combustion (kg/TJ on a net calorific basis) | [5 empty] | 70000 | kg/TJ | Equation 2.1 in Volume 2 of the 2006 IPCC Guidelines for National Greenhouse Gas Inventories | 1A, Sheet 1 of 4 (page A1.6) in Annex 1 of Volume 2, 2006 IPCC Guidelines for National Greenhouse Gas Inventories | Expert judgement by the authors of Chapter 1, Volume 2 of the 2006 IPCC Guidelines. For details, see Section 1.4.2.1, Chapter 1, Volume 2 of the 2006 IPCC Guidelines. | 2006 IPCC Guidelines for National Greenhouse Gas Inventories, Volume 2: Energy, Tables 1.4 and 2.5 | IPCC
118148 | 1A4b - Residential 1A4c1 - Stationary | 1.A.4.b - Residential 1.A.4.c.i - Stationary | METHANE | Aviation Gasoline | Aviation Gasoline | 2006 IPCC default | CH4 Emission Factor for Stationary Combustion (kg/TJ on a net calorific basis) | [5 empty] | 10 | kg/TJ | Equation 2.1 in Volume 2 of the 2006 IPCC Guidelines for National Greenhouse Gas Inventories | 1A, Sheet 1 of 4 (page A1.6) in Annex 1 of Volume 2, 2006 IPCC Guidelines for National Greenhouse Gas Inventories | Expert judgement by the authors of Chapter 2, Volume 2 of the 2006 IPCC Guidelines. For details, see Section 2.3.2.1, Chapter 2, Volume 2 of the 2006 IPCC Guidelines. | 2006 IPCC Guidelines for National Greenhouse Gas Inventories, Volume 2: Energy, Table 2.5 | IPCC
118202 | 1A4b - Residential 1A4c1 - Stationary | 1.A.4.b - Residential 1.A.4.c.i - Stationary | NITROUS OXIDE | Aviation Gasoline | Aviation Gasoline | 2006 IPCC default | N2O Emission Factor for Stationary Combustion (kg/TJ on a net calorific basis) | [5 empty] | 0.6 | kg/TJ | Equation 2.1 in Volume 2 of the 2006 IPCC Guidelines for National Greenhouse Gas Inventories | 1A, Sheet 1 of 4 (page A1.6) in Annex 1 of Volume 2, 2006 IPCC Guidelines for National Greenhouse Gas Inventories | Expert judgement by the authors of Chapter 2, Volume 2 of the 2006 IPCC Guidelines. For details, see Section 2.3.2.1, Chapter 2, Volume 2 of the 2006 IPCC Guidelines. | 2006 IPCC Guidelines for National Greenhouse Gas Inventories, Volume 2: Energy, Table 2.5 | IPCC
119011 | 1A3a - Civil Aviation | 1.A.3.a - Civil Aviation | METHANE | Aviation Gasoline | Aviation Gasoline | 2006 IPCC default | Default Emission Factor for Aircraft |  |  |  | Uncontrolled |  | 0.5 | kg/TJ | Equation 3.6.1 in Volume 2 of the 2006 IPCC Guidelines for National Greenhouse Gas Inventories | 1A, Sheet 1 of 4 (page A1.6) in Annex 1 of Volume 2, 2006 IPCC Guidelines for National Greenhouse Gas Inventories | Wiesen, P., Kleffmann, J., Kortenbach, R. and Becker, K.H (1994). "Nitrous oxide and methane emissions from aero engines." Geophys. Res. Lett. 21:18 2027-2030.; Olivier, J.G.J. (1991). "Inventory of aircraft emissions: a review of recent literature". RIVM Rapport 736301008, Bilthoven, The Netherlands, 1991.; Olivier, J.G.J. (1995). "Scenarios for global emissions from air traffic". Report No. 773 002 003, RIVM, Bilthoven, The Netherlands, 1995 | 2006 IPCC Guidelines for National Greenhouse Gas Inventories, Volume 2: Energy, Table 3.6.5 | IPCC
119014 | 1A3a - Civil Aviation | 1.A.3.a - Civil Aviation | NITROUS OXIDE | Aviation Gasoline | Aviation Gasoline | 2006 IPCC default | Default Emission Factor for Aircraft |  |  |  | Uncontrolled |  | 2 | kg/TJ | Equation 3.6.1 in Volume 2 of the 2006 IPCC Guidelines for National Greenhouse Gas Inventories | 1A, Sheet 1 of 4 (page A1.6) in Annex 1 of Volume 2, 2006 IPCC Guidelines for National Greenhouse Gas Inventories | IPCC (1999). "Aviation and the global atmosphere." Eds: Penner, J.E., Lister, D.H., Griggs, D.J., Dokken, D.J., MsFarland, M., Intergovernmental Panel on Climate Change, Cambridge University Press 1999. | 2006 IPCC Guidelines for National Greenhouse Gas Inventories, Volume 2: Energy, Table 3.6.5 | IPCC
119017 | 1A3a - Civil Aviation | 1.A.3.a - Civil Aviation | NITROGEN OXIDES (NO+NO2) | Aviation Gasoline | Aviation Gasoline | 2006 IPCC default | Default Emission Factor for Aircraft |  |  |  | Uncontrolled |  | 250 | kg/TJ | Equation 3.6.1 in Volume 2 of the 2006 IPCC Guidelines for National Greenhouse Gas Inventories |  | Expert judgement by the authors of Section 3.6, Volume 2 of the 2006 IPCC Guidelines. | 2006 IPCC Guidelines for National Greenhouse Gas Inventories, Volume 2: Energy, Table 3.6.5 | IPCC
122149 | 1A3a - Civil Aviation | 1.A.3.a - Civil Aviation | CARBON DIOXIDE | Aviation Gasoline | Aviation Gasoline | Other (e.g. compiled) | CO2 Emission factor of Aviation gasoline | [5 empty] | 72.0 | g/MJ |  |  | Vreuls, H.H.J., and P.J. Zijlema, 2012: The Netherlands` list of fuels and standard CO2 emission factors, version January 2012, NL Agency, UEMB1234690, Utrecht | Other | TFI TSU
124924 | 1A3a - Civil Aviation 1A3a2 - Domestic | 1.A.3.a - Civil Aviation 1.A.3.a.ii - Domestic Aviation | CARBON DIOXIDE | Aviation Gasoline | Aviation Gasoline | Measured | CO2 emission factor for aviation gasoline combustion |  |  | Mexico |  | NCV: 43.29 MJ/kg, C content in weight: 85.80% | 72476.67 | KG/TJ | Equation 3.6.1 on page 3.59 of the 2006 IPCC Guidelines |  |  | Other | IPCC TFI TSU
125699 | 1A - Fuel Combustion Activities | 1.A - Fuel Combustion Activities | CARBON DIOXIDE | Aviation Gasoline | Aviation Gasoline | Measured | Aviation Gasoline | Stationary & mobile fuel combustion purposes | NA | South Africa | NA | NA | 2229 | g/l | NA | NA | Determination of country-specific greenhouse gas emission factors for South African liquid and gaseous fuels | Other | Department of Forestry, Fisheries & Environment, South Africa
17733 | 1A3b - Road Transportation 1A3b2 - Light Duty Trucks 1A3b3 - Heavy Duty Trucks and Buses | 1.A.3.b - Road Transportation 1.A.3.b.ii - Light-duty trucks 1.A.3.b.iii - Heavy-duty trucks and buses | NITROGEN OXIDES (NO+NO2) | Bio-Alcohol | Bio-Alcohol | 1996 IPCC default | Estimated emission factors for US Light- and Heavy- Duty Methanol Vehicles | Advanced Control: Passenger Cars (M85 Fuel) | In the Revised 1996 IPCC Guidelines, the fuel type is specified as "methanol". |  |  |  | 0.5 | g/km |  | Not Applicable |  | Revised 1996 IPCC Guidelines for National Greenhouse Gas Inventories ( Table 1-46 on Page 1.88) of the Reference Manual (Estimated Emission Factors for US Light- and Heavy- Duty Methanol Vehicles) | IPCC
17734 | 1A3b - Road Transportation 1A3b2 - Light Duty Trucks 1A3b3 - Heavy Duty Trucks and Buses | 1.A.3.b - Road Transportation 1.A.3.b.ii - Light-duty trucks 1.A.3.b.iii - Heavy-duty trucks and buses | NITROGEN OXIDES (NO+NO2) | Bio-Alcohol | Bio-Alcohol | 1996 IPCC default | Estimated emission factors for US Light- and Heavy- Duty Methanol Vehicles | Advanced Control: Passenger Cars (M85 Fuel) | In the Revised 1996 IPCC Guidelines, the fuel type is specified as "methanol". |  |  |  | 4.5 | g/kg fuel |  | Not Applicable |  | Revised 1996 IPCC Guidelines for National Greenhouse Gas Inventories ( Table 1-46 on Page 1.88) of the Reference Manual (Estimated Emission Factors for US Light- and Heavy- Duty Methanol Vehicles) | IPCC
17735 | 1A3b - Road Transportation 1A3b2 - Light Duty Trucks 1A3b3 - Heavy Duty Trucks and Buses | 1.A.3.b - Road Transportation 1.A.3.b.ii - Light-duty trucks 1.A.3.b.iii - Heavy-duty trucks and buses | NITROGEN OXIDES (NO+NO2) | Bio-Alcohol | Bio-Alcohol | 1996 IPCC default | Estimated emission factors for US Light- and Heavy- Duty Methanol Vehicles | Advanced Control: Passenger Cars (M85 Fuel) | In the Revised 1996 IPCC Guidelines, the fuel type is specified as "methanol". |  |  |  | 0.19 | g/MJ |  | Not Applicable |  | Revised 1996 IPCC Guidelines for National Greenhouse Gas Inventories ( Table 1-46 on Page 1.88) of the Reference Manual (Estimated Emission Factors for US Light- and Heavy- Duty Methanol Vehicles) | IPCC
17736 | 1A3b - Road Transportation 1A3b2 - Light Duty Trucks 1A3b3 - Heavy Duty Trucks and Buses | 1.A.3.b - Road Transportation 1.A.3.b.ii - Light-duty trucks 1.A.3.b.iii - Heavy-duty trucks and buses | METHANE | Bio-Alcohol | Bio-Alcohol | 1996 IPCC default | Estimated emission factors for US Light- and Heavy- Duty Methanol Vehicles | Advanced Control: Passenger Cars (M85 Fuel) | In the Revised 1996 IPCC Guidelines, the fuel type is specified as "methanol". |  |  |  | 0.02 | g/km |  | Not Applicable |  | Revised 1996 IPCC Guidelines for National Greenhouse Gas Inventories ( Table 1-46 on Page 1.88) of the Reference Manual (Estimated Emission Factors for US Light- and Heavy- Duty Methanol Vehicles) | IPCC
17737 | 1A3b - Road Transportation 1A3b2 - Light Duty Trucks 1A3b3 - Heavy Duty Trucks and Buses | 1.A.3.b - Road Transportation 1.A.3.b.ii - Light-duty trucks 1.A.3.b.iii - Heavy-duty trucks and buses | METHANE | Bio-Alcohol | Bio-Alcohol | 1996 IPCC default | Estimated emission factors for US Light- and Heavy- Duty Methanol Vehicles | Advanced Control: Passenger Cars (M85 Fuel) | In the Revised 1996 IPCC Guidelines, the fuel type is specified as "methanol". |  |  |  | 0.2 | g/kg fuel |  | Not Applicable |  | Revised 1996 IPCC Guidelines for National Greenhouse Gas Inventories ( Table 1-46 on Page 1.88) of the Reference Manual (Estimated Emission Factors for US Light- and Heavy- Duty Methanol Vehicles) | IPCC
17738 | 1A3b - Road Transportation 1A3b2 - Light Duty Trucks 1A3b3 - Heavy Duty Trucks and Buses | 1.A.3.b - Road Transportation 1.A.3.b.ii - Light-duty trucks 1.A.3.b.iii - Heavy-duty trucks and buses | METHANE | Bio-Alcohol | Bio-Alcohol | 1996 IPCC default | Estimated emission factors for US Light- and Heavy- Duty Methanol Vehicles | Advanced Control: Passenger Cars (M85 Fuel) | In the Revised 1996 IPCC Guidelines, the fuel type is specified as "methanol". |  |  |  | 0.01 | g/MJ |  | Not Applicable |  | Revised 1996 IPCC Guidelines for National Greenhouse Gas Inventories ( Table 1-46 on Page 1.88) of the Reference Manual (Estimated Emission Factors for US Light- and Heavy- Duty Methanol Vehicles) | IPCC
17739 | 1A3b - Road Transportation 1A3b2 - Light Duty Trucks 1A3b3 - Heavy Duty Trucks and Buses | 1.A.3.b - Road Transportation 1.A.3.b.ii - Light-duty trucks 1.A.3.b.iii - Heavy-duty trucks and buses | NON METHANE VOLATILE ORGANIC COMPOUNDS | Bio-Alcohol | Bio-Alcohol | 1996 IPCC default | Estimated emission factors for US Light- and Heavy- Duty Methanol Vehicles | Advanced Control: Passenger Cars (M85 Fuel) | In the Revised 1996 IPCC Guidelines, the fuel type is specified as "methanol". |  |  |  | 0.66 | g/km |  | Not Applicable |  | Revised 1996 IPCC Guidelines for National Greenhouse Gas Inventories ( Table 1-46 on Page 1.88) of the Reference Manual (Estimated Emission Factors for US Light- and Heavy- Duty Methanol Vehicles) | IPCC
17740 | 1A3b - Road Transportation 1A3b2 - Light Duty Trucks 1A3b3 - Heavy Duty Trucks and Buses | 1.A.3.b - Road Transportation 1.A.3.b.ii - Light-duty trucks 1.A.3.b.iii - Heavy-duty trucks and buses | NON METHANE VOLATILE ORGANIC COMPOUNDS | Bio-Alcohol | Bio-Alcohol | 1996 IPCC default | Estimated emission factors for US Light- and Heavy- Duty Methanol Vehicles | Advanced Control: Passenger Cars (M85 Fuel) | In the Revised 1996 IPCC Guidelines, the fuel type is specified as "methanol". |  |  |  | 5.9 | g/kg fuel |  | Not Applicable |  | Revised 1996 IPCC Guidelines for National Greenhouse Gas Inventories ( Table 1-46 on Page 1.88) of the Reference Manual (Estimated Emission Factors for US Light- and Heavy- Duty Methanol Vehicles) | IPCC
17741 | 1A3b - Road Transportation 1A3b2 - Light Duty Trucks 1A3b3 - Heavy Duty Trucks and Buses | 1.A.3.b - Road Transportation 1.A.3.b.ii - Light-duty trucks 1.A.3.b.iii - Heavy-duty trucks and buses | NON METHANE VOLATILE ORGANIC COMPOUNDS | Bio-Alcohol | Bio-Alcohol | 1996 IPCC default | Estimated emission factors for US Light- and Heavy- Duty Methanol Vehicles | Advanced Control: Passenger Cars (M85 Fuel) | In the Revised 1996 IPCC Guidelines, the fuel type is specified as "methanol". |  |  |  | 0.25 | g/MJ |  | Not Applicable |  | Revised 1996 IPCC Guidelines for National Greenhouse Gas Inventories ( Table 1-46 on Page 1.88) of the Reference Manual (Estimated Emission Factors for US Light- and Heavy- Duty Methanol Vehicles) | IPCC
17742 | 1A3b - Road Transportation 1A3b2 - Light Duty Trucks 1A3b3 - Heavy Duty Trucks and Buses | 1.A.3.b - Road Transportation 1.A.3.b.ii - Light-duty trucks 1.A.3.b.iii - Heavy-duty trucks and buses | CARBON MONOXIDE | Bio-Alcohol | Bio-Alcohol | 1996 IPCC default | Estimated emission factors for US Light- and Heavy- Duty Methanol Vehicles | Advanced Control: Passenger Cars (M85 Fuel) | In the Revised 1996 IPCC Guidelines, the fuel type is specified as "methanol". |  |  |  | 3.14 | g/km |  | Not Applicable |  | Revised 1996 IPCC Guidelines for National Greenhouse Gas Inventories ( Table 1-46 on Page 1.88) of the Reference Manual (Estimated Emission Factors for US Light- and Heavy- Duty Methanol Vehicles) | IPCC
17743 | 1A3b - Road Transportation 1A3b2 - Light Duty Trucks 1A3b3 - Heavy Duty Trucks and Buses | 1.A.3.b - Road Transportation 1.A.3.b.ii - Light-duty trucks 1.A.3.b.iii - Heavy-duty trucks and buses | CARBON MONOXIDE | Bio-Alcohol | Bio-Alcohol | 1996 IPCC default | Estimated emission factors for US Light- and Heavy- Duty Methanol Vehicles | Advanced Control: Passenger Cars (M85 Fuel) | In the Revised 1996 IPCC Guidelines, the fuel type is specified as "methanol". |  |  |  | 28 | g/kg fuel |  | Not Applicable |  | Revised 1996 IPCC Guidelines for National Greenhouse Gas Inventories ( Table 1-46 on Page 1.88) of the Reference Manual (Estimated Emission Factors for US Light- and Heavy- Duty Methanol Vehicles) | IPCC
17744 | 1A3b - Road Transportation 1A3b2 - Light Duty Trucks 1A3b3 - Heavy Duty Trucks and Buses | 1.A.3.b - Road Transportation 1.A.3.b.ii - Light-duty trucks 1.A.3.b.iii - Heavy-duty trucks and buses | CARBON MONOXIDE | Bio-Alcohol | Bio-Alcohol | 1996 IPCC default | Estimated emission factors for US Light- and Heavy- Duty Methanol Vehicles | Advanced Control: Passenger Cars (M85 Fuel) | In the Revised 1996 IPCC Guidelines, the fuel type is specified as "methanol". |  |  |  | 1.19 | g/MJ |  | Not Applicable |  | Revised 1996 IPCC Guidelines for National Greenhouse Gas Inventories ( Table 1-46 on Page 1.88) of the Reference Manual (Estimated Emission Factors for US Light- and Heavy- Duty Methanol Vehicles) | IPCC
17748 | 1A3b - Road Transportation 1A3b2 - Light Duty Trucks 1A3b3 - Heavy Duty Trucks and Buses | 1.A.3.b - Road Transportation 1.A.3.b.ii - Light-duty trucks 1.A.3.b.iii - Heavy-duty trucks and buses | CARBON DIOXIDE | Bio-Alcohol | Bio-Alcohol | 1996 IPCC default | Estimated emission factors for US Light- and Heavy- Duty Methanol Vehicles | Advanced Control: Passenger Cars (M85 Fuel) | In the Revised 1996 IPCC Guidelines, the fuel type is specified as "methanol". |  |  |  | 183 | g/km |  | Not Applicable |  | Revised 1996 IPCC Guidelines for National Greenhouse Gas Inventories ( Table 1-46 on Page 1.88) of the Reference Manual (Estimated Emission Factors for US Light- and Heavy- Duty Methanol Vehicles) | IPCC
17749 | 1A3b - Road Transportation 1A3b2 - Light Duty Trucks 1A3b3 - Heavy Duty Trucks and Buses | 1.A.3.b - Road Transportation 1.A.3.b.ii - Light-duty trucks 1.A.3.b.iii - Heavy-duty trucks and buses | CARBON DIOXIDE | Bio-Alcohol | Bio-Alcohol | 1996 IPCC default | Estimated emission factors for US Light- and Heavy- Duty Methanol Vehicles | Advanced Control: Passenger Cars (M85 Fuel) | In the Revised 1996 IPCC Guidelines, the fuel type is specified as "methanol". |  |  |  | 1632 | g/kg fuel |  | Not Applicable |  | Revised 1996 IPCC Guidelines for National Greenhouse Gas Inventories ( Table 1-46 on Page 1.88) of the Reference Manual (Estimated Emission Factors for US Light- and Heavy- Duty Methanol Vehicles) | IPCC
17750 | 1A3b - Road Transportation 1A3b2 - Light Duty Trucks 1A3b3 - Heavy Duty Trucks and Buses | 1.A.3.b - Road Transportation 1.A.3.b.ii - Light-duty trucks 1.A.3.b.iii - Heavy-duty trucks and buses | CARBON DIOXIDE | Bio-Alcohol | Bio-Alcohol | 1996 IPCC default | Estimated emission factors for US Light- and Heavy- Duty Methanol Vehicles | Advanced Control: Passenger Cars (M85 Fuel) | In the Revised 1996 IPCC Guidelines, the fuel type is specified as "methanol". |  |  |  | 69.7 | g/MJ |  | Not Applicable |  | Revised 1996 IPCC Guidelines for National Greenhouse Gas Inventories ( Table 1-46 on Page 1.88) of the Reference Manual (Estimated Emission Factors for US Light- and Heavy- Duty Methanol Vehicles) | IPCC
17751 | 1A3b - Road Transportation 1A3b2 - Light Duty Trucks 1A3b3 - Heavy Duty Trucks and Buses | 1.A.3.b - Road Transportation 1.A.3.b.ii - Light-duty trucks 1.A.3.b.iii - Heavy-duty trucks and buses | NITROGEN OXIDES (NO+NO2) | Bio-Alcohol | Bio-Alcohol | 1996 IPCC default | Estimated emission factors for US Heavy- Duty Methanol Vehicles | Advanced Control: Heavy-Duty Vehicles - Methanol-Diesel Engines - M100 Fuel | In the Revised 1996 IPCC Guidelines, the fuel type is specified as "methanol". |  |  |  | 4 | g/km |  | Not Applicable |  | Revised 1996 IPCC Guidelines for National Greenhouse Gas Inventories ( Table 1-46 on Page 1.88) of the Reference Manual (Estimated Emission Factors for US Heavy- Duty Methanol Vehicles) | IPCC
17752 | 1A3b - Road Transportation 1A3b2 - Light Duty Trucks 1A3b3 - Heavy Duty Trucks and Buses | 1.A.3.b - Road Transportation 1.A.3.b.ii - Light-duty trucks 1.A.3.b.iii - Heavy-duty trucks and buses | NITROGEN OXIDES (NO+NO2) | Bio-Alcohol | Bio-Alcohol | 1996 IPCC default | Estimated emission factors for US Heavy- Duty Methanol Vehicles | Advanced Control: Heavy-Duty Vehicles - Methanol-Diesel Engines - M100 Fuel | In the Revised 1996 IPCC Guidelines, the fuel type is specified as "methanol". |  |  |  | 6.1 | g/kg fuel |  | Not Applicable |  | Revised 1996 IPCC Guidelines for National Greenhouse Gas Inventories ( Table 1-46 on Page 1.88) of the Reference Manual (Estimated Emission Factors for US Heavy- Duty Methanol Vehicles) | IPCC
17753 | 1A3b - Road Transportation 1A3b2 - Light Duty Trucks 1A3b3 - Heavy Duty Trucks and Buses | 1.A.3.b - Road Transportation 1.A.3.b.ii - Light-duty trucks 1.A.3.b.iii - Heavy-duty trucks and buses | NITROGEN OXIDES (NO+NO2) | Bio-Alcohol | Bio-Alcohol | 1996 IPCC default | Estimated emission factors for US Heavy- Duty Methanol Vehicles | Advanced Control: Heavy-Duty Vehicles - Methanol-Diesel Engines - M100 Fuel | In the Revised 1996 IPCC Guidelines, the fuel type is specified as "methanol". |  |  |  | 0.3 | g/MJ |  | Not Applicable |  | Revised 1996 IPCC Guidelines for National Greenhouse Gas Inventories ( Table 1-46 on Page 1.88) of the Reference Manual (Estimated Emission Factors for US Heavy- Duty Methanol Vehicles) | IPCC
17754 | 1A3b - Road Transportation 1A3b2 - Light Duty Trucks 1A3b3 - Heavy Duty Trucks and Buses | 1.A.3.b - Road Transportation 1.A.3.b.ii - Light-duty trucks 1.A.3.b.iii - Heavy-duty trucks and buses | METHANE | Bio-Alcohol | Bio-Alcohol | 1996 IPCC default | Estimated emission factors for US Heavy- Duty Methanol Vehicles | Advanced Control: Heavy-Duty Vehicles - Methanol-Diesel Engines - M100 Fuel | In the Revised 1996 IPCC Guidelines, the fuel type is specified as "methanol". |  |  |  | 0.1 | g/km |  | Not Applicable |  | Revised 1996 IPCC Guidelines for National Greenhouse Gas Inventories ( Table 1-46 on Page 1.88) of the Reference Manual (Estimated Emission Factors for US Heavy- Duty Methanol Vehicles) | IPCC
17755 | 1A3b - Road Transportation 1A3b2 - Light Duty Trucks 1A3b3 - Heavy Duty Trucks and Buses | 1.A.3.b - Road Transportation 1.A.3.b.ii - Light-duty trucks 1.A.3.b.iii - Heavy-duty trucks and buses | METHANE | Bio-Alcohol | Bio-Alcohol | 1996 IPCC default | Estimated emission factors for US Heavy- Duty Methanol Vehicles | Advanced Control: Heavy-Duty Vehicles - Methanol-Diesel Engines - M100 Fuel | In the Revised 1996 IPCC Guidelines, the fuel type is specified as "methanol". |  |  |  | 0.2 | g/kg fuel |  | Not Applicable |  | Revised 1996 IPCC Guidelines for National Greenhouse Gas Inventories ( Table 1-46 on Page 1.88) of the Reference Manual (Estimated Emission Factors for US Heavy- Duty Methanol Vehicles) | IPCC
17756 | 1A3b - Road Transportation 1A3b2 - Light Duty Trucks 1A3b3 - Heavy Duty Trucks and Buses | 1.A.3.b - Road Transportation 1.A.3.b.ii - Light-duty trucks 1.A.3.b.iii - Heavy-duty trucks and buses | METHANE | Bio-Alcohol | Bio-Alcohol | 1996 IPCC default | Estimated emission factors for US Heavy- Duty Methanol Vehicles | Advanced Control: Heavy-Duty Vehicles - Methanol-Diesel Engines - M100 Fuel | In the Revised 1996 IPCC Guidelines, the fuel type is specified as "methanol". |  |  |  | 0.01 | g/MJ |  | Not Applicable |  | Revised 1996 IPCC Guidelines for National Greenhouse Gas Inventories ( Table 1-46 on Page 1.88) of the Reference Manual (Estimated Emission Factors for US Heavy- Duty Methanol Vehicles) | IPCC
17757 | 1A3b - Road Transportation 1A3b2 - Light Duty Trucks 1A3b3 - Heavy Duty Trucks and Buses | 1.A.3.b - Road Transportation 1.A.3.b.ii - Light-duty trucks 1.A.3.b.iii - Heavy-duty trucks and buses | NON METHANE VOLATILE ORGANIC COMPOUNDS | Bio-Alcohol | Bio-Alcohol | 1996 IPCC default | Estimated emission factors for US Heavy- Duty Methanol Vehicles | Advanced Control: Heavy-Duty Vehicles - Methanol-Diesel Engines - M100 Fuel | In the Revised 1996 IPCC Guidelines, the fuel type is specified as "methanol". |  |  |  | 1.5 | g/km |  | Not Applicable |  | Revised 1996 IPCC Guidelines for National Greenhouse Gas Inventories ( Table 1-46 on Page 1.88) of the Reference Manual (Estimated Emission Factors for US Heavy- Duty Methanol Vehicles) | IPCC
17758 | 1A3b - Road Transportation 1A3b2 - Light Duty Trucks 1A3b3 - Heavy Duty Trucks and Buses | 1.A.3.b - Road Transportation 1.A.3.b.ii - Light-duty trucks 1.A.3.b.iii - Heavy-duty trucks and buses | NON METHANE VOLATILE ORGANIC COMPOUNDS | Bio-Alcohol | Bio-Alcohol | 1996 IPCC default | Estimated emission factors for US Heavy- Duty Methanol Vehicles | Advanced Control: Heavy-Duty Vehicles - Methanol-Diesel Engines - M100 Fuel | In the Revised 1996 IPCC Guidelines, the fuel type is specified as "methanol". |  |  |  | 2.3 | g/kg fuel |  | Not Applicable |  | Revised 1996 IPCC Guidelines for National Greenhouse Gas Inventories ( Table 1-46 on Page 1.88) of the Reference Manual (Estimated Emission Factors for US Heavy- Duty Methanol Vehicles) | IPCC
17759 | 1A3b - Road Transportation 1A3b2 - Light Duty Trucks 1A3b3 - Heavy Duty Trucks and Buses | 1.A.3.b - Road Transportation 1.A.3.b.ii - Light-duty trucks 1.A.3.b.iii - Heavy-duty trucks and buses | NON METHANE VOLATILE ORGANIC COMPOUNDS | Bio-Alcohol | Bio-Alcohol | 1996 IPCC default | Estimated emission factors for US Heavy- Duty Methanol Vehicles | Advanced Control: Heavy-Duty Vehicles - Methanol-Diesel Engines - M100 Fuel | In the Revised 1996 IPCC Guidelines, the fuel type is specified as "methanol". |  |  |  | 0.11 | g/MJ |  | Not Applicable |  | Revised 1996 IPCC Guidelines for National Greenhouse Gas Inventories ( Table 1-46 on Page 1.88) of the Reference Manual (Estimated Emission Factors for US Heavy- Duty Methanol Vehicles) | IPCC
17760 | 1A3b - Road Transportation 1A3b2 - Light Duty Trucks 1A3b3 - Heavy Duty Trucks and Buses | 1.A.3.b - Road Transportation 1.A.3.b.ii - Light-duty trucks 1.A.3.b.iii - Heavy-duty trucks and buses | CARBON MONOXIDE | Bio-Alcohol | Bio-Alcohol | 1996 IPCC default | Estimated emission factors for US Heavy- Duty Methanol Vehicles | Advanced Control: Heavy-Duty Vehicles - Methanol-Diesel Engines - M100 Fuel | In the Revised 1996 IPCC Guidelines, the fuel type is specified as "methanol". |  |  |  | 4 | g/km |  | Not Applicable |  | Revised 1996 IPCC Guidelines for National Greenhouse Gas Inventories ( Table 1-46 on Page 1.88) of the Reference Manual (Estimated Emission Factors for US Heavy- Duty Methanol Vehicles) | IPCC
17761 | 1A3b - Road Transportation 1A3b2 - Light Duty Trucks 1A3b3 - Heavy Duty Trucks and Buses | 1.A.3.b - Road Transportation 1.A.3.b.ii - Light-duty trucks 1.A.3.b.iii - Heavy-duty trucks and buses | CARBON MONOXIDE | Bio-Alcohol | Bio-Alcohol | 1996 IPCC default | Estimated emission factors for US Heavy- Duty Methanol Vehicles | Advanced Control: Heavy-Duty Vehicles - Methanol-Diesel Engines - M100 Fuel | In the Revised 1996 IPCC Guidelines, the fuel type is specified as "methanol". |  |  |  | 6.1 | g/kg fuel |  | Not Applicable |  | Revised 1996 IPCC Guidelines for National Greenhouse Gas Inventories ( Table 1-46 on Page 1.88) of the Reference Manual (Estimated Emission Factors for US Heavy- Duty Methanol Vehicles) | IPCC
17762 | 1A3b - Road Transportation 1A3b2 - Light Duty Trucks 1A3b3 - Heavy Duty Trucks and Buses | 1.A.3.b - Road Transportation 1.A.3.b.ii - Light-duty trucks 1.A.3.b.iii - Heavy-duty trucks and buses | CARBON MONOXIDE | Bio-Alcohol | Bio-Alcohol | 1996 IPCC default | Estimated emission factors for US Heavy- Duty Methanol Vehicles | Advanced Control: Heavy-Duty Vehicles - Methanol-Diesel Engines - M100 Fuel | In the Revised 1996 IPCC Guidelines, the fuel type is specified as "methanol". |  |  |  | 0.3 | g/MJ |  | Not Applicable |  | Revised 1996 IPCC Guidelines for National Greenhouse Gas Inventories ( Table 1-46 on Page 1.88) of the Reference Manual (Estimated Emission Factors for US Heavy- Duty Methanol Vehicles) | IPCC
17766 | 1A3b - Road Transportation 1A3b2 - Light Duty Trucks 1A3b3 - Heavy Duty Trucks and Buses | 1.A.3.b - Road Transportation 1.A.3.b.ii - Light-duty trucks 1.A.3.b.iii - Heavy-duty trucks and buses | CARBON DIOXIDE | Bio-Alcohol | Bio-Alcohol | 1996 IPCC default | Estimated emission factors for US Heavy- Duty Methanol Vehicles | Advanced Control: Heavy-Duty Vehicles - Methanol-Diesel Engines - M100 Fuel | In the Revised 1996 IPCC Guidelines, the fuel type is specified as "methanol". |  |  |  | 908 | g/km |  | Not Applicable |  | Revised 1996 IPCC Guidelines for National Greenhouse Gas Inventories ( Table 1-46 on Page 1.88) of the Reference Manual (Estimated Emission Factors for US Heavy- Duty Methanol Vehicles) | IPCC
17767 | 1A3b - Road Transportation 1A3b2 - Light Duty Trucks 1A3b3 - Heavy Duty Trucks and Buses | 1.A.3.b - Road Transportation 1.A.3.b.ii - Light-duty trucks 1.A.3.b.iii - Heavy-duty trucks and buses | CARBON DIOXIDE | Bio-Alcohol | Bio-Alcohol | 1996 IPCC default | Estimated emission factors for US Heavy- Duty Methanol Vehicles | Advanced Control: Heavy-Duty Vehicles - Methanol-Diesel Engines - M100 Fuel | In the Revised 1996 IPCC Guidelines, the fuel type is specified as "methanol". |  |  |  | 1375 | g/kg fuel |  | Not Applicable |  | Revised 1996 IPCC Guidelines for National Greenhouse Gas Inventories ( Table 1-46 on Page 1.88) of the Reference Manual (Estimated Emission Factors for US Heavy- Duty Methanol Vehicles) | IPCC
17768 | 1A3b - Road Transportation 1A3b2 - Light Duty Trucks 1A3b3 - Heavy Duty Trucks and Buses | 1.A.3.b - Road Transportation 1.A.3.b.ii - Light-duty trucks 1.A.3.b.iii - Heavy-duty trucks and buses | CARBON DIOXIDE | Bio-Alcohol | Bio-Alcohol | 1996 IPCC default | Estimated emission factors for US Heavy- Duty Methanol Vehicles | Advanced Control: Heavy-Duty Vehicles - Methanol-Diesel Engines - M100 Fuel | In the Revised 1996 IPCC Guidelines, the fuel type is specified as "methanol". |  |  |  | 68.8 | g/MJ |  | Not Applicable |  | Revised 1996 IPCC Guidelines for National Greenhouse Gas Inventories ( Table 1-46 on Page 1.88) of the Reference Manual (Estimated Emission Factors for US Heavy- Duty Methanol Vehicles) | IPCC
121754 | 1A3b1 - Cars | 1.A.3.b.i.1 - Passenger cars with 3-way catalysts | CARBON DIOXIDE | Bio-Alcohol | Bio-Alcohol | Other (e.g. compiled) | Average emission factor for fuel combustion in dedicated ethanol engines (the fuel is named as Etanol in the CETESB (2010) report) | Dedicated ethanol engines | New vehicles | Brazil |  |  | 200 | g/km |  |  |  | Other | Joaquim Eugenio Abel Seabra, Brazil
121755 | 1A3b1 - Cars | 1.A.3.b.i.1 - Passenger cars with 3-way catalysts | CARBON MONOXIDE | Bio-Alcohol | Bio-Alcohol | Other (e.g. compiled) | Average emission factor for fuel combustion in dedicated ethanol engines (the fuel is named as Etanol in the CETESB (2010) report) | Dedicated ethanol engines | New vehicles | Brazil |  |  | 0.67 | g/km |  |  |  | Other | Joaquim Eugenio Abel Seabra, Brazil
121756 | 1A3b1 - Cars | 1.A.3.b.i.1 - Passenger cars with 3-way catalysts | NITROGEN OXIDES (NO+NO2) | Bio-Alcohol | Bio-Alcohol | Other (e.g. compiled) | Average emission factor for fuel combustion in dedicated ethanol engines (the fuel is named as Etanol in the CETESB (2010) report) | Dedicated ethanol engines | New vehicles | Brazil |  |  | 0.05 | g/km |  |  |  | Other | Joaquim Eugenio Abel Seabra, Brazil
121760 | 1A3b1 - Cars | 1.A.3.b.i.1 - Passenger cars with 3-way catalysts | CARBON DIOXIDE | Bio-Alcohol | Bio-Alcohol | Other (e.g. compiled) | Average emission factor for fuel combustion in flex-fuel engines fueled with ethanol (the fuel is named as Flex-Etanol in the CETESB (2010) report) | Flex-fuel engines fueled with ethanol | New vehicles | Brazil |  |  | 172 | g/km |  |  |  | Other | Joaquim Eugenio Abel Seabra, Brazil
121761 | 1A3b1 - Cars | 1.A.3.b.i.1 - Passenger cars with 3-way catalysts | CARBON MONOXIDE | Bio-Alcohol | Bio-Alcohol | Other (e.g. compiled) | Average emission factor for fuel combustion in flex-fuel engines fueled with ethanol (the fuel is named as Flex-Etanol in the CETESB (2010) report) | Flex-fuel engines fueled with ethanol | New vehicles | Brazil |  |  | 0.51 | g/km |  |  |  | Other | Joaquim Eugenio Abel Seabra, Brazil
121762 | 1A3b1 - Cars | 1.A.3.b.i.1 - Passenger cars with 3-way catalysts | NITROGEN OXIDES (NO+NO2) | Bio-Alcohol | Bio-Alcohol | Other (e.g. compiled) | Average emission factor for fuel combustion in flex-fuel engines fueled with ethanol (the fuel is named as Flex-Etanol in the CETESB (2010) report) | Flex-fuel engines fueled with ethanol | New vehicles | Brazil |  |  | 0.04 | g/km |  |  |  | Other | Joaquim Eugenio Abel Seabra, Brazil
121772 | 1A3b4 - Motorcycles | 1.A.3.b.iv - Motorcycles | CARBON DIOXIDE | Bio-Alcohol | Bio-Alcohol | Other (e.g. compiled) | Average emission factor for fuel combustion in flex-fuel engines not greater than 150 cc fueled with ethanol | Flex-fuel engines not greater than 150 cc fueled with ethanol | New vehicles | Brazil |  |  | 50.96 | g/km |  |  |  | Other | Joaquim Eugenio Abel Seabra, Brazil
121773 | 1A3b4 - Motorcycles | 1.A.3.b.iv - Motorcycles | CARBON MONOXIDE | Bio-Alcohol | Bio-Alcohol | Other (e.g. compiled) | Average emission factor for fuel combustion in flex-fuel engines not greater than 150 cc fueled with ethanol | Flex-fuel engines not greater than 150 cc fueled with ethanol | New vehicles | Brazil |  |  | 0.58 | g/km |  |  |  | Other | Joaquim Eugenio Abel Seabra, Brazil
121774 | 1A3b4 - Motorcycles | 1.A.3.b.iv - Motorcycles | NITROGEN OXIDES (NO+NO2) | Bio-Alcohol | Bio-Alcohol | Other (e.g. compiled) | Average emission factor for fuel combustion in flex-fuel engines not greater than 150 cc fueled with ethanol | Flex-fuel engines not greater than 150 cc fueled with ethanol | New vehicles | Brazil |  |  | 0.07 | g/km |  |  |  | Other | Joaquim Eugenio Abel Seabra, Brazil
122027 | 1A3b - Road Transportation | 1.A.3.b - Road Transportation | CARBON DIOXIDE | Bio-Alcohol | Bio-Alcohol | Other (e.g. compiled) | CO2 EF for ethanol for all transport subcategories |  |  | United States of America |  | biogenic | 5.56 | kg/gal |  |  | CLIMATE LEADERS GREENHOUSE GAS INVENTORY PROTOCOL CORE MODULE GUIDANCE. Direct Emissions from Mobile Combustion Sources. US EPA. May 2008 EPA430-K-08-004 | Other | Pavel Shermanau, Belarus
122028 | 1A3b - Road Transportation | 1.A.3.b - Road Transportation | CARBON DIOXIDE | Bio-Alcohol | Bio-Alcohol | Other (e.g. compiled) | CO2 EF for ethanol, relevant to all transport subcatgories |  | GCV - 24.12 TJ/ML, carbon content - 52.14%, density - 789.2kg/m3, oxidation factor - 0.99. | Canada |  | biogenic | 1494 | g/litre |  |  |  | National Inventory Report (Annex I) | Pavel Shermanau, Belarus
122053 | 1A3b - Road Transportation | 1.A.3.b - Road Transportation | CARBON DIOXIDE | Bio-Alcohol | Bio-Alcohol | Other (e.g. compiled) | NCV for methanol (methanol can be biofuel and fossil fuel) |  | 25 degrees centigrade, 101.325kPa |  |  |  | 19.9 | kJ/g |  |  | Methanex. Technical Information & Safe Handling Guide for Methanol Version 3.0 September 2006 | Other | Pavel Shermanau, Belarus
122054 | 1A3b - Road Transportation | 1.A.3.b - Road Transportation | CARBON DIOXIDE | Bio-Alcohol | Bio-Alcohol | Other (e.g. compiled) | NCV for bioethanol | In Denmark, only E5 gasoline-ethanol blends is sold at the gas stations in negligible amounts |  | Denmark |  |  | 26.7 | GJ/tonne |  |  | Denmark National report 2009, National environmental research institute, Aarhus univesity, NERI Technical Report no. 724, 2009 | National Inventory Report (Annex I) | Pavel Shermanau, Belarus
122055 | 1A3b - Road Transportation | 1.A.3.b - Road Transportation | CARBON DIOXIDE | Bio-Alcohol | Bio-Alcohol | Other (e.g. compiled) | NCV for bioethanol | Used with gasoline |  | Switzerland |  |  | 21.1 | GJ/1000 litre |  |  | SWISS NIR 2009 and EMIS 2009/(NFR-Code): Comments to EMIS database. Internal documents. Federal Of for the Environment, Bern. | National Inventory Report (Annex I) | Pavel Shermanau, Belarus
122056 | 1A3b - Road Transportation | 1.A.3.b - Road Transportation | CARBON DIOXIDE | Bio-Alcohol | Bio-Alcohol | Other (e.g. compiled) | GCV for ethanol | Used with gasoline | Density 789.2 kg/m3, Carbon content 52.14% | Canada |  |  | 24.12 | TJ/ML |  |  |  | National Inventory Report (Annex I) | Pavel Shermanau, Belarus
117490 | 1A - Fuel Combustion Activities | 1.A - Fuel Combustion Activities | CARBON DIOXIDE | (Unspecified) | Biodiesels | 2006 IPCC default | Net Calorific Value (NCV) | [5 empty] | 27.0 | TJ/Gg |  | 1A, Sheet 4 of 4 (page A1.9) in Annex 1 of Volume 2, 2006 IPCC Guidelines for National Greenhouse Gas Inventories | Expert judgement by the authors of Chapter 1, Volume 2 of the 2006 IPCC Guidelines, based on a statistical analysis of annual greenhouse gas inventory submissions of Annex I Parties to UNFCCC, the IPCC Emission Factor Database (EFDB), and the IEA Database. For details, see Section 1.4.1.2 and the footnotes of Table 1.2 in Chapter 1, Volume 2 of the 2006 IPCC Guidelines. | 2006 IPCC Guidelines for National Greenhouse Gas Inventories, Volume 2: Energy, Table 1.2 | IPCC
117544 | 1A - Fuel Combustion Activities | 1.A - Fuel Combustion Activities | CARBON DIOXIDE | (Unspecified) | Biodiesels | 2006 IPCC default | Carbon Content | [5 empty] | 19.3 | kg/GJ |  |  | Expert judgement by the authors of Chapter 1, Volume 2 of the 2006 IPCC Guidelines. For details, see the footnotes of Table 1.3 in Chapter 1, Volume 2 of the 2006 IPCC Guidelines. | 2006 IPCC Guidelines for National Greenhouse Gas Inventories, Volume 2: Energy, Table 1.3 | IPCC
117598 | 1A - Fuel Combustion Activities | 1.A - Fuel Combustion Activities | CARBON DIOXIDE | (Unspecified) | Biodiesels | 2006 IPCC default | Carbon Oxidation Factor | [5 empty] | 1 | fraction |  | 1A, Sheet 3 of 3 for Reference Approach (page 1.17), in Annex 1 of Volume 2, 2006 IPCC Guidelines for National Greenhouse Gas Inventories | Expert judgement by the authors of Chapter 1, Volume 2 of the 2006 IPCC Guidelines. For details, see Section 1.4.2.1, Chapter 1, Volume 2 of the 2006 IPCC Guidelines. | 2006 IPCC Guidelines for National Greenhouse Gas Inventories, Volume 2: Energy, Table 1.4 | IPCC
117652 | 1A1 - Energy Industries | 1.A.1 - Energy Industries | CARBON DIOXIDE | (Unspecified) | Biodiesels | 2006 IPCC default | CO2 Emission Factor for Stationary Combustion (kg/TJ on a net calorific basis) | [5 empty] | 70800 | kg/TJ | Equation 2.1 in Volume 2 of the 2006 IPCC Guidelines for National Greenhouse Gas Inventories | 1A, Sheet 4 of 4 (page A1.9) in Annex 1 of Volume 2, 2006 IPCC Guidelines for National Greenhouse Gas Inventories | Expert judgement by the authors of Chapter 1, Volume 2 of the 2006 IPCC Guidelines. For details, see Section 1.4.2.1, Chapter 1, Volume 2 of the 2006 IPCC Guidelines. | 2006 IPCC Guidelines for National Greenhouse Gas Inventories, Volume 2: Energy, Tables 1.4 and 2.2 | IPCC
117706 | 1A1 - Energy Industries | 1.A.1 - Energy Industries | METHANE | (Unspecified) | Biodiesels | 2006 IPCC default | CH4 Emission Factor for Stationary Combustion (kg/TJ on a net calorific basis) | [5 empty] | 3 | kg/TJ | Equation 2.1 in Volume 2 of the 2006 IPCC Guidelines for National Greenhouse Gas Inventories | 1A, Sheet 4 of 4 (page A1.9) in Annex 1 of Volume 2, 2006 IPCC Guidelines for National Greenhouse Gas Inventories | Expert judgement by the authors of Chapter 2, Volume 2 of the 2006 IPCC Guidelines. For details, see Section 2.3.2.1, Chapter 2, Volume 2 of the 2006 IPCC Guidelines. | 2006 IPCC Guidelines for National Greenhouse Gas Inventories, Volume 2: Energy, Table 2.2 | IPCC
117760 | 1A1 - Energy Industries | 1.A.1 - Energy Industries | NITROUS OXIDE | (Unspecified) | Biodiesels | 2006 IPCC default | N2O Emission Factor for Stationary Combustion (kg/TJ on a net calorific basis) | [5 empty] | 0.6 | kg/TJ | Equation 2.1 in Volume 2 of the 2006 IPCC Guidelines for National Greenhouse Gas Inventories | 1A, Sheet 4 of 4 (page A1.9) in Annex 1 of Volume 2, 2006 IPCC Guidelines for National Greenhouse Gas Inventories | Expert judgement by the authors of Chapter 2, Volume 2 of the 2006 IPCC Guidelines. For details, see Section 2.3.2.1, Chapter 2, Volume 2 of the 2006 IPCC Guidelines. | 2006 IPCC Guidelines for National Greenhouse Gas Inventories, Volume 2: Energy, Table 2.2 | IPCC
117814 | 1A2 - Manufacturing Industries and Construction (ISIC) | 1.A.2 - Manufacturing Industries and Construction | CARBON DIOXIDE | (Unspecified) | Biodiesels | 2006 IPCC default | CO2 Emission Factor for Stationary Combustion (kg/TJ on a net calorific basis) | [5 empty] | 70800 | kg/TJ | Equation 2.1 in Volume 2 of the 2006 IPCC Guidelines for National Greenhouse Gas Inventories | 1A, Sheet 4 of 4 (page A1.9) in Annex 1 of Volume 2, 2006 IPCC Guidelines for National Greenhouse Gas Inventories | Expert judgement by the authors of Chapter 1, Volume 2 of the 2006 IPCC Guidelines. For details, see Section 1.4.2.1, Chapter 1, Volume 2 of the 2006 IPCC Guidelines. | 2006 IPCC Guidelines for National Greenhouse Gas Inventories, Volume 2: Energy, Tables 1.4 and 2.3 | IPCC
117868 | 1A2 - Manufacturing Industries and Construction (ISIC) | 1.A.2 - Manufacturing Industries and Construction | METHANE | (Unspecified) | Biodiesels | 2006 IPCC default | CH4 Emission Factor for Stationary Combustion (kg/TJ on a net calorific basis) | [5 empty] | 3 | kg/TJ | Equation 2.1 in Volume 2 of the 2006 IPCC Guidelines for National Greenhouse Gas Inventories | 1A, Sheet 4 of 4 (page A1.9) in Annex 1 of Volume 2, 2006 IPCC Guidelines for National Greenhouse Gas Inventories | Expert judgement by the authors of Chapter 2, Volume 2 of the 2006 IPCC Guidelines. For details, see Section 2.3.2.1, Chapter 2, Volume 2 of the 2006 IPCC Guidelines. | 2006 IPCC Guidelines for National Greenhouse Gas Inventories, Volume 2: Energy, Table 2.3 | IPCC
117922 | 1A2 - Manufacturing Industries and Construction (ISIC) | 1.A.2 - Manufacturing Industries and Construction | NITROUS OXIDE | (Unspecified) | Biodiesels | 2006 IPCC default | N2O Emission Factor for Stationary Combustion (kg/TJ on a net calorific basis) | [5 empty] | 0.6 | kg/TJ | Equation 2.1 in Volume 2 of the 2006 IPCC Guidelines for National Greenhouse Gas Inventories | 1A, Sheet 4 of 4 (page A1.9) in Annex 1 of Volume 2, 2006 IPCC Guidelines for National Greenhouse Gas Inventories | Expert judgement by the authors of Chapter 2, Volume 2 of the 2006 IPCC Guidelines. For details, see Section 2.3.2.1, Chapter 2, Volume 2 of the 2006 IPCC Guidelines. | 2006 IPCC Guidelines for National Greenhouse Gas Inventories, Volume 2: Energy, Table 2.3 | IPCC
117976 | 1A4a - Commercial/Institutional | 1.A.4.a - Commercial/Institutional | CARBON DIOXIDE | (Unspecified) | Biodiesels | 2006 IPCC default | CO2 Emission Factor for Stationary Combustion (kg/TJ on a net calorific basis) | [5 empty] | 70800 | kg/TJ | Equation 2.1 in Volume 2 of the 2006 IPCC Guidelines for National Greenhouse Gas Inventories | 1A, Sheet 4 of 4 (page A1.9) in Annex 1 of Volume 2, 2006 IPCC Guidelines for National Greenhouse Gas Inventories | Expert judgement by the authors of Chapter 1, Volume 2 of the 2006 IPCC Guidelines. For details, see Section 1.4.2.1, Chapter 1, Volume 2 of the 2006 IPCC Guidelines. | 2006 IPCC Guidelines for National Greenhouse Gas Inventories, Volume 2: Energy, Tables 1.4 and 2.4 | IPCC
118030 | 1A4a - Commercial/Institutional | 1.A.4.a - Commercial/Institutional | METHANE | (Unspecified) | Biodiesels | 2006 IPCC default | CH4 Emission Factor for Stationary Combustion (kg/TJ on a net calorific basis) | [5 empty] | 10 | kg/TJ | Equation 2.1 in Volume 2 of the 2006 IPCC Guidelines for National Greenhouse Gas Inventories | 1A, Sheet 4 of 4 (page A1.9) in Annex 1 of Volume 2, 2006 IPCC Guidelines for National Greenhouse Gas Inventories | Expert judgement by the authors of Chapter 2, Volume 2 of the 2006 IPCC Guidelines. For details, see Section 2.3.2.1, Chapter 2, Volume 2 of the 2006 IPCC Guidelines. | 2006 IPCC Guidelines for National Greenhouse Gas Inventories, Volume 2: Energy, Table 2.4 | IPCC
118084 | 1A4a - Commercial/Institutional | 1.A.4.a - Commercial/Institutional | NITROUS OXIDE | (Unspecified) | Biodiesels | 2006 IPCC default | N2O Emission Factor for Stationary Combustion (kg/TJ on a net calorific basis) | [5 empty] | 0.6 | kg/TJ | Equation 2.1 in Volume 2 of the 2006 IPCC Guidelines for National Greenhouse Gas Inventories | 1A, Sheet 4 of 4 (page A1.9) in Annex 1 of Volume 2, 2006 IPCC Guidelines for National Greenhouse Gas Inventories | Expert judgement by the authors of Chapter 2, Volume 2 of the 2006 IPCC Guidelines. For details, see Section 2.3.2.1, Chapter 2, Volume 2 of the 2006 IPCC Guidelines. | 2006 IPCC Guidelines for National Greenhouse Gas Inventories, Volume 2: Energy, Table 2.4 | IPCC
118138 | 1A4b - Residential 1A4c1 - Stationary | 1.A.4.b - Residential 1.A.4.c.i - Stationary | CARBON DIOXIDE | (Unspecified) | Biodiesels | 2006 IPCC default | CO2 Emission Factor for Stationary Combustion (kg/TJ on a net calorific basis) | [5 empty] | 70800 | kg/TJ | Equation 2.1 in Volume 2 of the 2006 IPCC Guidelines for National Greenhouse Gas Inventories | 1A, Sheet 4 of 4 (page A1.9) in Annex 1 of Volume 2, 2006 IPCC Guidelines for National Greenhouse Gas Inventories | Expert judgement by the authors of Chapter 1, Volume 2 of the 2006 IPCC Guidelines. For details, see Section 1.4.2.1, Chapter 1, Volume 2 of the 2006 IPCC Guidelines. | 2006 IPCC Guidelines for National Greenhouse Gas Inventories, Volume 2: Energy, Tables 1.4 and 2.5 | IPCC
118192 | 1A4b - Residential 1A4c1 - Stationary | 1.A.4.b - Residential 1.A.4.c.i - Stationary | METHANE | (Unspecified) | Biodiesels | 2006 IPCC default | CH4 Emission Factor for Stationary Combustion (kg/TJ on a net calorific basis) | [5 empty] | 10 | kg/TJ | Equation 2.1 in Volume 2 of the 2006 IPCC Guidelines for National Greenhouse Gas Inventories | 1A, Sheet 4 of 4 (page A1.9) in Annex 1 of Volume 2, 2006 IPCC Guidelines for National Greenhouse Gas Inventories | Expert judgement by the authors of Chapter 2, Volume 2 of the 2006 IPCC Guidelines. For details, see Section 2.3.2.1, Chapter 2, Volume 2 of the 2006 IPCC Guidelines. | 2006 IPCC Guidelines for National Greenhouse Gas Inventories, Volume 2: Energy, Table 2.5 | IPCC
118246 | 1A4b - Residential 1A4c1 - Stationary | 1.A.4.b - Residential 1.A.4.c.i - Stationary | NITROUS OXIDE | (Unspecified) | Biodiesels | 2006 IPCC default | N2O Emission Factor for Stationary Combustion (kg/TJ on a net calorific basis) | [5 empty] | 0.6 | kg/TJ | Equation 2.1 in Volume 2 of the 2006 IPCC Guidelines for National Greenhouse Gas Inventories | 1A, Sheet 4 of 4 (page A1.9) in Annex 1 of Volume 2, 2006 IPCC Guidelines for National Greenhouse Gas Inventories | Expert judgement by the authors of Chapter 2, Volume 2 of the 2006 IPCC Guidelines. For details, see Section 2.3.2.1, Chapter 2, Volume 2 of the 2006 IPCC Guidelines. | 2006 IPCC Guidelines for National Greenhouse Gas Inventories, Volume 2: Energy, Table 2.5 | IPCC
122029 | 1A3b - Road Transportation | 1.A.3.b - Road Transportation | CARBON DIOXIDE | (Unspecified) | Biodiesels | Other (e.g. compiled) | CO2 EF for biodiesel for all transport subcategories |  |  | United States of America |  | biogenic | 9.46 | kg/gal |  |  | CLIMATE LEADERS GREENHOUSE GAS INVENTORY PROTOCOL CORE MODULE GUIDANCE. Direct Emissions from Mobile Combustion Sources. US EPA. May 2008 EPA430-K-08-004 | Other | Pavel Shermanau, Belarus
122057 | 1A3b - Road Transportation | 1.A.3.b - Road Transportation | CARBON DIOXIDE | (Unspecified) | Biodiesels | Measured | NCV for biodisel - B100 for all relevenat transport subactegories |  |  | United States of America |  | density - 0.88 g/cm3 | 118170 | Btu/gal |  |  | Biodiesel. Handling and Use Guide. Fourth Edition. US Department of Energy. pp. 56. NREL/TP-540-43672. Revised January 2009. Available at http://www.nrel.gov/transportation/pdfs/43672.pdf Accessed on: 10/10/2015. | Other | Pavel Shermanau, Belarus
122058 | 1A3b - Road Transportation | 1.A.3.b - Road Transportation | CARBON DIOXIDE | (Unspecified) | Biodiesels | Other (e.g. compiled) | NCV for biodisel - B20 for all relevenat transport subactegories |  | Based on B100-118296 and #2 diesel-129500 | United States of America |  | density - 0.856 g/cm3 | 127259 | Btu/gal |  |  | National biodiesel board. Energy Content. Factsheet. Pp.1. Available at http://www.biodiesel.org/pdf_files/fuelfactsheets/BTU_Content_Final_Oct2005.pdf. Accessed on: 17/02/2011 - attached | Other | Pavel Shermanau, Belarus
122059 | 1A3b - Road Transportation | 1.A.3.b - Road Transportation | CARBON DIOXIDE | (Unspecified) | Biodiesels | Other (e.g. compiled) | NCV for biodisel - B2 for all relevenat transport subactegories |  | Based on B100-118296 and #2 diesel-129500 | United States of America |  | density - 0.851g/cm3 | 129276 | Btu/gal |  |  | National biodiesel board. Energy Content. Factsheet. Pp.1. Available at http://www.biodiesel.org/pdf_files/fuelfactsheets/BTU_Content_Final_Oct2005.pdf. Accessed on: 17/02/2011 - attached | Other | Pavel Shermanau, Belarus
122060 | 1A3b - Road Transportation | 1.A.3.b - Road Transportation | CARBON DIOXIDE | (Unspecified) | Biodiesels | Other (e.g. compiled) | NCV for biodisel - for all relevenat transport subactegories |  |  | Denmark |  |  | 37.6 | GJ/tonne |  |  | Denamrk National report 2009, National environmental research institute, Aarhus univesity, NERI Technical Report no. 724, 2009 | National Inventory Report (Annex I) | Pavel Shermanau, Belarus
122061 | 1A3b - Road Transportation | 1.A.3.b - Road Transportation | CARBON DIOXIDE | (Unspecified) | Biodiesels | Other (e.g. compiled) | NCV for biodiesel |  |  | Switzerland |  |  | 32.7 | GJ/1000 litre |  |  | SWISS NIR 2009 and EMIS 2009/(NFR-Code): Comments to EMIS database. Internal documents. Federal Of for the Environment, Bern. | National Inventory Report (Annex I) | Pavel Shermanau, Belarus
122062 | 1A3b - Road Transportation | 1.A.3.b - Road Transportation | CARBON DIOXIDE | (Unspecified) | Biodiesels | Other (e.g. compiled) | GCV for biodisel | 76.5% carbon content, and 882 kg/m3 density |  | Canada |  |  | 35.18 | TJ/ML |  |  | Canada NIR 2009 and BioMer. 2005. Biodiesel Demonstration and Assessment for Tour Boats in the Old Port of Montreal and Lachine Canal National Historic Site. Final Report. | National Inventory Report (Annex I) | Pavel Shermanau, Belarus
122063 | 1A3b - Road Transportation | 1.A.3.b - Road Transportation | CARBON DIOXIDE | (Unspecified) | Biodiesels | Measured | NCV for biodisel | Boliers/furnces in manufacuring industries, transport - road vehicles |  | Portugal |  |  | 37 | TJ/kt |  |  | Portuguese National Inventory Report on Greenhouse Gases, 1990-2007 Submitted under the United Nations Framework Convention on Climate Change and the Kyoto Protocol. Portuguese Environmental Agency. 15 April 2009 | National Inventory Report (Annex I) | Pavel Shermanau, Belarus
122152 | 1A3b - Road Transportation | 1.A.3.b - Road Transportation | CARBON DIOXIDE | Other liquid biomass | Biodiesels | Other (e.g. compiled) | CO2 Emission factor of (bio) Diesel fuel | [5 empty] | 74.3 | g/MJ |  |  | Vreuls, H.H.J., and P.J. Zijlema, 2012: The Netherlands` list of fuels and standard CO2 emission factors, version January 2012, NL Agency, UEMB1234690, Utrecht | Other | TFI TSU
123833 | 1A3b - Road Transportation | 1.A.3.b - Road Transportation | CARBON DIOXIDE | Other liquid biomass | Biodiesels | Other (e.g. compiled) | Net Calorific Value of biodiesel | [5 empty] | 37.3 | MJ/kg |  | Not applicable | EMEP/EEA air pollutant emission inventory guidebook 2016 1.A.3.b.i-iv Road transport 2018.pdf p51 Table 3.28 | Other | TSU
117489 | 1A - Fuel Combustion Activities | 1.A - Fuel Combustion Activities | CARBON DIOXIDE | (Unspecified) | Biogasoline | 2006 IPCC default | Net Calorific Value (NCV) | [5 empty] | 27.0 | TJ/Gg |  | 1A, Sheet 4 of 4 (page A1.9) in Annex 1 of Volume 2, 2006 IPCC Guidelines for National Greenhouse Gas Inventories | Expert judgement by the authors of Chapter 1, Volume 2 of the 2006 IPCC Guidelines, based on a statistical analysis of annual greenhouse gas inventory submissions of Annex I Parties to UNFCCC, the IPCC Emission Factor Database (EFDB), and the IEA Database. For details, see Section 1.4.1.2 and the footnotes of Table 1.2 in Chapter 1, Volume 2 of the 2006 IPCC Guidelines. | 2006 IPCC Guidelines for National Greenhouse Gas Inventories, Volume 2: Energy, Table 1.2 | IPCC
117543 | 1A - Fuel Combustion Activities | 1.A - Fuel Combustion Activities | CARBON DIOXIDE | (Unspecified) | Biogasoline | 2006 IPCC default | Carbon Content | [5 empty] | 19.3 | kg/GJ |  |  | Expert judgement by the authors of Chapter 1, Volume 2 of the 2006 IPCC Guidelines. For details, see the footnotes of Table 1.3 in Chapter 1, Volume 2 of the 2006 IPCC Guidelines. | 2006 IPCC Guidelines for National Greenhouse Gas Inventories, Volume 2: Energy, Table 1.3 | IPCC
117597 | 1A - Fuel Combustion Activities | 1.A - Fuel Combustion Activities | CARBON DIOXIDE | (Unspecified) | Biogasoline | 2006 IPCC default | Carbon Oxidation Factor | [5 empty] | 1 | fraction |  | 1A, Sheet 3 of 3 for Reference Approach (page 1.17), in Annex 1 of Volume 2, 2006 IPCC Guidelines for National Greenhouse Gas Inventories | Expert judgement by the authors of Chapter 1, Volume 2 of the 2006 IPCC Guidelines. For details, see Section 1.4.2.1, Chapter 1, Volume 2 of the 2006 IPCC Guidelines. | 2006 IPCC Guidelines for National Greenhouse Gas Inventories, Volume 2: Energy, Table 1.4 | IPCC
117651 | 1A1 - Energy Industries | 1.A.1 - Energy Industries | CARBON DIOXIDE | (Unspecified) | Biogasoline | 2006 IPCC default | CO2 Emission Factor for Stationary Combustion (kg/TJ on a net calorific basis) | [5 empty] | 70800 | kg/TJ | Equation 2.1 in Volume 2 of the 2006 IPCC Guidelines for National Greenhouse Gas Inventories | 1A, Sheet 4 of 4 (page A1.9) in Annex 1 of Volume 2, 2006 IPCC Guidelines for National Greenhouse Gas Inventories | Expert judgement by the authors of Chapter 1, Volume 2 of the 2006 IPCC Guidelines. For details, see Section 1.4.2.1, Chapter 1, Volume 2 of the 2006 IPCC Guidelines. | 2006 IPCC Guidelines for National Greenhouse Gas Inventories, Volume 2: Energy, Tables 1.4 and 2.2 | IPCC
117705 | 1A1 - Energy Industries | 1.A.1 - Energy Industries | METHANE | (Unspecified) | Biogasoline | 2006 IPCC default | CH4 Emission Factor for Stationary Combustion (kg/TJ on a net calorific basis) | [5 empty] | 3 | kg/TJ | Equation 2.1 in Volume 2 of the 2006 IPCC Guidelines for National Greenhouse Gas Inventories | 1A, Sheet 4 of 4 (page A1.9) in Annex 1 of Volume 2, 2006 IPCC Guidelines for National Greenhouse Gas Inventories | Expert judgement by the authors of Chapter 2, Volume 2 of the 2006 IPCC Guidelines. For details, see Section 2.3.2.1, Chapter 2, Volume 2 of the 2006 IPCC Guidelines. | 2006 IPCC Guidelines for National Greenhouse Gas Inventories, Volume 2: Energy, Table 2.2 | IPCC
117759 | 1A1 - Energy Industries | 1.A.1 - Energy Industries | NITROUS OXIDE | (Unspecified) | Biogasoline | 2006 IPCC default | N2O Emission Factor for Stationary Combustion (kg/TJ on a net calorific basis) | [5 empty] | 0.6 | kg/TJ | Equation 2.1 in Volume 2 of the 2006 IPCC Guidelines for National Greenhouse Gas Inventories | 1A, Sheet 4 of 4 (page A1.9) in Annex 1 of Volume 2, 2006 IPCC Guidelines for National Greenhouse Gas Inventories | Expert judgement by the authors of Chapter 2, Volume 2 of the 2006 IPCC Guidelines. For details, see Section 2.3.2.1, Chapter 2, Volume 2 of the 2006 IPCC Guidelines. | 2006 IPCC Guidelines for National Greenhouse Gas Inventories, Volume 2: Energy, Table 2.2 | IPCC
117813 | 1A2 - Manufacturing Industries and Construction (ISIC) | 1.A.2 - Manufacturing Industries and Construction | CARBON DIOXIDE | (Unspecified) | Biogasoline | 2006 IPCC default | CO2 Emission Factor for Stationary Combustion (kg/TJ on a net calorific basis) | [5 empty] | 70800 | kg/TJ | Equation 2.1 in Volume 2 of the 2006 IPCC Guidelines for National Greenhouse Gas Inventories | 1A, Sheet 4 of 4 (page A1.9) in Annex 1 of Volume 2, 2006 IPCC Guidelines for National Greenhouse Gas Inventories | Expert judgement by the authors of Chapter 1, Volume 2 of the 2006 IPCC Guidelines. For details, see Section 1.4.2.1, Chapter 1, Volume 2 of the 2006 IPCC Guidelines. | 2006 IPCC Guidelines for National Greenhouse Gas Inventories, Volume 2: Energy, Tables 1.4 and 2.3 | IPCC
117867 | 1A2 - Manufacturing Industries and Construction (ISIC) | 1.A.2 - Manufacturing Industries and Construction | METHANE | (Unspecified) | Biogasoline | 2006 IPCC default | CH4 Emission Factor for Stationary Combustion (kg/TJ on a net calorific basis) | [5 empty] | 3 | kg/TJ | Equation 2.1 in Volume 2 of the 2006 IPCC Guidelines for National Greenhouse Gas Inventories | 1A, Sheet 4 of 4 (page A1.9) in Annex 1 of Volume 2, 2006 IPCC Guidelines for National Greenhouse Gas Inventories | Expert judgement by the authors of Chapter 2, Volume 2 of the 2006 IPCC Guidelines. For details, see Section 2.3.2.1, Chapter 2, Volume 2 of the 2006 IPCC Guidelines. | 2006 IPCC Guidelines for National Greenhouse Gas Inventories, Volume 2: Energy, Table 2.3 | IPCC
117921 | 1A2 - Manufacturing Industries and Construction (ISIC) | 1.A.2 - Manufacturing Industries and Construction | NITROUS OXIDE | (Unspecified) | Biogasoline | 2006 IPCC default | N2O Emission Factor for Stationary Combustion (kg/TJ on a net calorific basis) | [5 empty] | 0.6 | kg/TJ | Equation 2.1 in Volume 2 of the 2006 IPCC Guidelines for National Greenhouse Gas Inventories | 1A, Sheet 4 of 4 (page A1.9) in Annex 1 of Volume 2, 2006 IPCC Guidelines for National Greenhouse Gas Inventories | Expert judgement by the authors of Chapter 2, Volume 2 of the 2006 IPCC Guidelines. For details, see Section 2.3.2.1, Chapter 2, Volume 2 of the 2006 IPCC Guidelines. | 2006 IPCC Guidelines for National Greenhouse Gas Inventories, Volume 2: Energy, Table 2.3 | IPCC
117975 | 1A4a - Commercial/Institutional | 1.A.4.a - Commercial/Institutional | CARBON DIOXIDE | (Unspecified) | Biogasoline | 2006 IPCC default | CO2 Emission Factor for Stationary Combustion (kg/TJ on a net calorific basis) | [5 empty] | 70800 | kg/TJ | Equation 2.1 in Volume 2 of the 2006 IPCC Guidelines for National Greenhouse Gas Inventories | 1A, Sheet 4 of 4 (page A1.9) in Annex 1 of Volume 2, 2006 IPCC Guidelines for National Greenhouse Gas Inventories | Expert judgement by the authors of Chapter 1, Volume 2 of the 2006 IPCC Guidelines. For details, see Section 1.4.2.1, Chapter 1, Volume 2 of the 2006 IPCC Guidelines. | 2006 IPCC Guidelines for National Greenhouse Gas Inventories, Volume 2: Energy, Tables 1.4 and 2.4 | IPCC
118029 | 1A4a - Commercial/Institutional | 1.A.4.a - Commercial/Institutional | METHANE | (Unspecified) | Biogasoline | 2006 IPCC default | CH4 Emission Factor for Stationary Combustion (kg/TJ on a net calorific basis) | [5 empty] | 10 | kg/TJ | Equation 2.1 in Volume 2 of the 2006 IPCC Guidelines for National Greenhouse Gas Inventories | 1A, Sheet 4 of 4 (page A1.9) in Annex 1 of Volume 2, 2006 IPCC Guidelines for National Greenhouse Gas Inventories | Expert judgement by the authors of Chapter 2, Volume 2 of the 2006 IPCC Guidelines. For details, see Section 2.3.2.1, Chapter 2, Volume 2 of the 2006 IPCC Guidelines. | 2006 IPCC Guidelines for National Greenhouse Gas Inventories, Volume 2: Energy, Table 2.4 | IPCC
118083 | 1A4a - Commercial/Institutional | 1.A.4.a - Commercial/Institutional | NITROUS OXIDE | (Unspecified) | Biogasoline | 2006 IPCC default | N2O Emission Factor for Stationary Combustion (kg/TJ on a net calorific basis) | [5 empty] | 0.6 | kg/TJ | Equation 2.1 in Volume 2 of the 2006 IPCC Guidelines for National Greenhouse Gas Inventories | 1A, Sheet 4 of 4 (page A1.9) in Annex 1 of Volume 2, 2006 IPCC Guidelines for National Greenhouse Gas Inventories | Expert judgement by the authors of Chapter 2, Volume 2 of the 2006 IPCC Guidelines. For details, see Section 2.3.2.1, Chapter 2, Volume 2 of the 2006 IPCC Guidelines. | 2006 IPCC Guidelines for National Greenhouse Gas Inventories, Volume 2: Energy, Table 2.4 | IPCC
118137 | 1A4b - Residential 1A4c1 - Stationary | 1.A.4.b - Residential 1.A.4.c.i - Stationary | CARBON DIOXIDE | (Unspecified) | Biogasoline | 2006 IPCC default | CO2 Emission Factor for Stationary Combustion (kg/TJ on a net calorific basis) | [5 empty] | 70800 | kg/TJ | Equation 2.1 in Volume 2 of the 2006 IPCC Guidelines for National Greenhouse Gas Inventories | 1A, Sheet 4 of 4 (page A1.9) in Annex 1 of Volume 2, 2006 IPCC Guidelines for National Greenhouse Gas Inventories | Expert judgement by the authors of Chapter 1, Volume 2 of the 2006 IPCC Guidelines. For details, see Section 1.4.2.1, Chapter 1, Volume 2 of the 2006 IPCC Guidelines. | 2006 IPCC Guidelines for National Greenhouse Gas Inventories, Volume 2: Energy, Tables 1.4 and 2.5 | IPCC
118191 | 1A4b - Residential 1A4c1 - Stationary | 1.A.4.b - Residential 1.A.4.c.i - Stationary | METHANE | (Unspecified) | Biogasoline | 2006 IPCC default | CH4 Emission Factor for Stationary Combustion (kg/TJ on a net calorific basis) | [5 empty] | 10 | kg/TJ | Equation 2.1 in Volume 2 of the 2006 IPCC Guidelines for National Greenhouse Gas Inventories | 1A, Sheet 4 of 4 (page A1.9) in Annex 1 of Volume 2, 2006 IPCC Guidelines for National Greenhouse Gas Inventories | Expert judgement by the authors of Chapter 2, Volume 2 of the 2006 IPCC Guidelines. For details, see Section 2.3.2.1, Chapter 2, Volume 2 of the 2006 IPCC Guidelines. | 2006 IPCC Guidelines for National Greenhouse Gas Inventories, Volume 2: Energy, Table 2.5 | IPCC
118245 | 1A4b - Residential 1A4c1 - Stationary | 1.A.4.b - Residential 1.A.4.c.i - Stationary | NITROUS OXIDE | (Unspecified) | Biogasoline | 2006 IPCC default | N2O Emission Factor for Stationary Combustion (kg/TJ on a net calorific basis) | [5 empty] | 0.6 | kg/TJ | Equation 2.1 in Volume 2 of the 2006 IPCC Guidelines for National Greenhouse Gas Inventories | 1A, Sheet 4 of 4 (page A1.9) in Annex 1 of Volume 2, 2006 IPCC Guidelines for National Greenhouse Gas Inventories | Expert judgement by the authors of Chapter 2, Volume 2 of the 2006 IPCC Guidelines. For details, see Section 2.3.2.1, Chapter 2, Volume 2 of the 2006 IPCC Guidelines. | 2006 IPCC Guidelines for National Greenhouse Gas Inventories, Volume 2: Energy, Table 2.5 | IPCC
118599 | 1A3b - Road Transportation | 1.A.3.b - Road Transportation | METHANE | Bio-Alcohol | Biogasoline | 2006 IPCC default | Road Transport Emission Factor | US trucks | Fuel: Ethanol |  |  |  | 260 | kg/TJ | Equation 3.2.3 in Volume 2 of the 2006 IPCC Guidelines for National Greenhouse Gas Inventories | 1A, Sheet 1 of 4 (page A1.6) in Annex 1 of Volume 2, 2006 IPCC Guidelines for National Greenhouse Gas Inventories | USEPA (2004). "Update of methane and nitrous oxide emission factors for on-highway vehicles." Report Number EPA420-P-04-016, US Environmental Protection Agency, Washington DC, USA .November 2004 | 2006 IPCC Guidelines for National Greenhouse Gas Inventories, Volume 2: Energy, Table 3.2.2 | IPCC
118600 | 1A3b - Road Transportation | 1.A.3.b - Road Transportation | METHANE | Bio-Alcohol | Biogasoline | 2006 IPCC default | Road Transport Emission Factor | Brazil cars | Fuel: Ethanol |  |  |  | 18 | kg/TJ | Equation 3.2.3 in Volume 2 of the 2006 IPCC Guidelines for National Greenhouse Gas Inventories | 1A, Sheet 1 of 4 (page A1.6) in Annex 1 of Volume 2, 2006 IPCC Guidelines for National Greenhouse Gas Inventories |  | 2006 IPCC Guidelines for National Greenhouse Gas Inventories, Volume 2: Energy, Table 3.2.2 | IPCC
118608 | 1A3b - Road Transportation | 1.A.3.b - Road Transportation | NITROUS OXIDE | Bio-Alcohol | Biogasoline | 2006 IPCC default | Road Transport Emission Factor | US trucks | Fuel: Ethanol |  |  |  | 41 | kg/TJ | Equation 3.2.3 in Volume 2 of the 2006 IPCC Guidelines for National Greenhouse Gas Inventories | 1A, Sheet 1 of 4 (page A1.6) in Annex 1 of Volume 2, 2006 IPCC Guidelines for National Greenhouse Gas Inventories | USEPA (2004). "Update of methane and nitrous oxide emission factors for on-highway vehicles." Report Number EPA420-P-04-016, US Environmental Protection Agency, Washington DC, USA .November 2004 | 2006 IPCC Guidelines for National Greenhouse Gas Inventories, Volume 2: Energy, Table 3.2.2 | IPCC
118713 | 1A3b - Road Transportation | 1.A.3.b - Road Transportation | METHANE | Bio-Alcohol | Biogasoline | 2006 IPCC default | Emission Factor for Alternative Fuel Vehicles | Light Duty Vehicles | Fuel: Methanol |  |  |  | 9 | mg/km | Equation 3.2.5 in Volume 2 of the 2006 IPCC Guidelines for National Greenhouse Gas Inventories |  |  | 2006 IPCC Guidelines for National Greenhouse Gas Inventories, Volume 2: Energy, Table 3.2.4 | IPCC
118716 | 1A3b - Road Transportation | 1.A.3.b - Road Transportation | METHANE | Bio-Alcohol | Biogasoline | 2006 IPCC default | Emission Factor for Alternative Fuel Vehicles | Light Duty Vehicles | Fuel: Ethanol |  |  |  | 27 - 45 | mg/km | Equation 3.2.5 in Volume 2 of the 2006 IPCC Guidelines for National Greenhouse Gas Inventories |  |  | 2006 IPCC Guidelines for National Greenhouse Gas Inventories, Volume 2: Energy, Table 3.2.4 | IPCC
118717 | 1A3b - Road Transportation | 1.A.3.b - Road Transportation | METHANE | Bio-Alcohol | Biogasoline | 2006 IPCC default | Emission Factor for Alternative Fuel Vehicles | Heavy Duty Vehicles | Fuel: Methanol |  |  |  | 401 | mg/km | Equation 3.2.5 in Volume 2 of the 2006 IPCC Guidelines for National Greenhouse Gas Inventories |  |  | 2006 IPCC Guidelines for National Greenhouse Gas Inventories, Volume 2: Energy, Table 3.2.4 | IPCC
118721 | 1A3b - Road Transportation | 1.A.3.b - Road Transportation | METHANE | Bio-Alcohol | Biogasoline | 2006 IPCC default | Emission Factor for Alternative Fuel Vehicles | Heavy Duty Vehicles | Fuel: Ethanol |  |  |  | 1227 | mg/km | Equation 3.2.5 in Volume 2 of the 2006 IPCC Guidelines for National Greenhouse Gas Inventories |  |  | 2006 IPCC Guidelines for National Greenhouse Gas Inventories, Volume 2: Energy, Table 3.2.4 | IPCC
118722 | 1A3b3 - Heavy Duty Trucks and Buses | 1.A.3.b.iii - Heavy-duty trucks and buses | METHANE | Bio-Alcohol | Biogasoline | 2006 IPCC default | Emission Factor for Alternative Fuel Vehicles | Buses | Fuel: Methanol |  |  |  | 401 | mg/km | Equation 3.2.5 in Volume 2 of the 2006 IPCC Guidelines for National Greenhouse Gas Inventories |  |  | 2006 IPCC Guidelines for National Greenhouse Gas Inventories, Volume 2: Energy, Table 3.2.4 | IPCC
118724 | 1A3b3 - Heavy Duty Trucks and Buses | 1.A.3.b.iii - Heavy-duty trucks and buses | METHANE | Bio-Alcohol | Biogasoline | 2006 IPCC default | Emission Factor for Alternative Fuel Vehicles | Buses | Fuel: Ethanol |  |  |  | 1292 | mg/km | Equation 3.2.5 in Volume 2 of the 2006 IPCC Guidelines for National Greenhouse Gas Inventories |  |  | 2006 IPCC Guidelines for National Greenhouse Gas Inventories, Volume 2: Energy, Table 3.2.4 | IPCC
118725 | 1A3b - Road Transportation | 1.A.3.b - Road Transportation | NITROUS OXIDE | Bio-Alcohol | Biogasoline | 2006 IPCC default | Emission Factor for Alternative Fuel Vehicles | Light Duty Vehicles | Fuel: Methanol |  |  |  | 39 | mg/km | Equation 3.2.5 in Volume 2 of the 2006 IPCC Guidelines for National Greenhouse Gas Inventories |  |  | 2006 IPCC Guidelines for National Greenhouse Gas Inventories, Volume 2: Energy, Table 3.2.4 | IPCC
118728 | 1A3b - Road Transportation | 1.A.3.b - Road Transportation | NITROUS OXIDE | Bio-Alcohol | Biogasoline | 2006 IPCC default | Emission Factor for Alternative Fuel Vehicles | Light Duty Vehicles | Fuel: Ethanol |  |  |  | 12 - 47 | mg/km | Equation 3.2.5 in Volume 2 of the 2006 IPCC Guidelines for National Greenhouse Gas Inventories |  |  | 2006 IPCC Guidelines for National Greenhouse Gas Inventories, Volume 2: Energy, Table 3.2.4 | IPCC
118729 | 1A3b - Road Transportation | 1.A.3.b - Road Transportation | NITROUS OXIDE | Bio-Alcohol | Biogasoline | 2006 IPCC default | Emission Factor for Alternative Fuel Vehicles | Heavy Duty Vehicles | Fuel: Methanol |  |  |  | 135 | mg/km | Equation 3.2.5 in Volume 2 of the 2006 IPCC Guidelines for National Greenhouse Gas Inventories |  |  | 2006 IPCC Guidelines for National Greenhouse Gas Inventories, Volume 2: Energy, Table 3.2.4 | IPCC
118733 | 1A3b - Road Transportation | 1.A.3.b - Road Transportation | NITROUS OXIDE | Bio-Alcohol | Biogasoline | 2006 IPCC default | Emission Factor for Alternative Fuel Vehicles | Heavy Duty Vehicles | Fuel: Ethanol |  |  |  | 191 | mg/km | Equation 3.2.5 in Volume 2 of the 2006 IPCC Guidelines for National Greenhouse Gas Inventories |  |  | 2006 IPCC Guidelines for National Greenhouse Gas Inventories, Volume 2: Energy, Table 3.2.4 | IPCC
118734 | 1A3b3 - Heavy Duty Trucks and Buses | 1.A.3.b.iii - Heavy-duty trucks and buses | NITROUS OXIDE | Bio-Alcohol | Biogasoline | 2006 IPCC default | Emission Factor for Alternative Fuel Vehicles | Buses | Fuel: Methanol |  |  |  | 135 | mg/km | Equation 3.2.5 in Volume 2 of the 2006 IPCC Guidelines for National Greenhouse Gas Inventories |  |  | 2006 IPCC Guidelines for National Greenhouse Gas Inventories, Volume 2: Energy, Table 3.2.4 | IPCC
118736 | 1A3b3 - Heavy Duty Trucks and Buses | 1.A.3.b.iii - Heavy-duty trucks and buses | NITROUS OXIDE | Bio-Alcohol | Biogasoline | 2006 IPCC default | Emission Factor for Alternative Fuel Vehicles | Buses | Fuel: Ethanol |  |  |  | 226 | mg/km | Equation 3.2.5 in Volume 2 of the 2006 IPCC Guidelines for National Greenhouse Gas Inventories |  |  | 2006 IPCC Guidelines for National Greenhouse Gas Inventories, Volume 2: Energy, Table 3.2.4 | IPCC
122151 | 1A3b - Road Transportation | 1.A.3.b - Road Transportation | CARBON DIOXIDE | Other liquid biomass | Biogasoline | Other (e.g. compiled) | CO2 Emission factor of (bio) Petrol | [5 empty] | 72.0 | g/MJ |  |  | Vreuls, H.H.J., and P.J. Zijlema, 2012: The Netherlands` list of fuels and standard CO2 emission factors, version January 2012, NL Agency, UEMB1234690, Utrecht | Other | TFI TSU
122953 | 1A3b - Road Transportation | 1.A.3.b - Road Transportation | CARBON DIOXIDE | Fuel mixtures (fossil and biomass) | Biogasoline | Other (e.g. compiled) | Net calorific value |  | Motor gasoline blend E6, with a nominal 5.7 Volume % of ethanol. Measured ethanol content for the E6 sample considered in the study: 5.08 mass %. | United States of America |  |  | 42.58 | MJ/kg |  |  | Exhaust and evaporative emissions testing of flexible-fuels vehicles, CRC Report No. E-80, Coordinating Research Council, Inc., USA, 2011. (Table 9, p. 23) | Other | IPCC TFI TSU
122954 | 1A3b - Road Transportation | 1.A.3.b - Road Transportation | CARBON DIOXIDE | Fuel mixtures (fossil and biomass) | Biogasoline | Other (e.g. compiled) | Net calorific value |  | Motor gasoline blend E32, which is a 2:1 vol mixture of biogasolines E6 and E85. E6 has a nominal 5.7 Volume % of ethanol while E85 contains up to 85 volume % of ethanol. Measured ethanol content for the E32 sample considerfed in the study: 29.50 mass %. | United States of America |  |  | 39.04 | MJ/kg |  |  | Exhaust and evaporative emissions testing of flexible-fuels vehicles, CRC Report No. E-80, Coordinating Research Council, Inc., USA, 2011. (Table 9, p. 23) | Other | IPCC TFI TSU
122955 | 1A3b - Road Transportation | 1.A.3.b - Road Transportation | CARBON DIOXIDE | Fuel mixtures (fossil and biomass) | Biogasoline | Other (e.g. compiled) | Net calorific value |  | Motor gasoline blend E59, which is a 1:2 vol mixture of biogasolines E6 and E85. E6 has a nominal 5.7 Volume % of ethanol while E85 contains up to 85 volume % of ethanol. Measured ethanol content for the E32 sample considered in the study: 52.82 mass %. | United States of America |  |  | 34.66 | MJ/kg |  |  | Exhaust and evaporative emissions testing of flexible-fuels vehicles, CRC Report No. E-80, Coordinating Research Council, Inc., USA, 2011. (Table 9, p. 23) | Other | IPCC TFI TSU
122956 | 1A3b - Road Transportation | 1.A.3.b - Road Transportation | CARBON DIOXIDE | Fuel mixtures (fossil and biomass) | Biogasoline | Other (e.g. compiled) | Net calorific value |  | Motor gasoline blend E85, which contains up to 85 volume % of ethanol. Measured ethanol content for the E85 sample considered in the study: 83.31 mass %. | United States of America |  |  | 29.54 | MJ/kg |  |  | Exhaust and evaporative emissions testing of flexible-fuels vehicles, CRC Report No. E-80, Coordinating Research Council, Inc., USA, 2011. (Table 9, p. 23) | Other | IPCC TFI TSU
122957 | 1A3b - Road Transportation | 1.A.3.b - Road Transportation | CARBON DIOXIDE | Fuel mixtures (fossil and biomass) | Biogasoline | Other (e.g. compiled) | Fuel economy |  | Fuel economy estimated on the basis of the federal test procedure (FTP) applied to seven light-duty vehicles of different brands and 2006 or 2007 models. All cars were provided with catalytic converters. The reference (CRC report E-80) provides detailed information on the selection and stage of the cars. | United States of America |  | Motor gasoline blend E6, with a nominal 5.7 Volume % of ethanol. Measured ethanol content for the E6 sample considered in the study: 5.08 mass %. | 17 | miles/galon |  |  | Exhaust and evaporative emissions testing of flexible-fuels vehicles, CRC Report No. E-80, Coordinating Research Council, Inc., USA, 2011. (Table 20, p. 73) | Other | IPCC TFI TSU
122958 | 1A3b - Road Transportation | 1.A.3.b - Road Transportation | CARBON DIOXIDE | Fuel mixtures (fossil and biomass) | Biogasoline | Other (e.g. compiled) | Fuel economy |  | Fuel economy estimated on the basis of the federal test procedure (FTP) applied to seven light-duty vehicles of different brands and 2006 or 2007 models. All cars were provided with catalytic converters. The reference (CRC report E-80) provides detailed information on the selection and stage of the cars. | United States of America |  | Motor gasoline blend E32, which is a 2:1 vol mixture of biogasolines E6 and E85. E6 has a nominal 5.7 Volume % of ethanol while E85 contains up to 85 volume % of ethanol. Measured ethanol content for the E32 sample considerfed in the study: 29.50 mass %. | 15.5 | miles/galon |  |  | Exhaust and evaporative emissions testing of flexible-fuels vehicles, CRC Report No. E-80, Coordinating Research Council, Inc., USA, 2011. (Table 20, p. 73) | Other | IPCC TFI TSU
122959 | 1A3b - Road Transportation | 1.A.3.b - Road Transportation | CARBON DIOXIDE | Fuel mixtures (fossil and biomass) | Biogasoline | Other (e.g. compiled) | Fuel economy |  | Fuel economy estimated on the basis of the federal test procedure (FTP) applied to seven light-duty vehicles of different brands and 2006 or 2007 models. All cars were provided with catalytic converters. The reference (CRC report E-80) provides detailed information on the selection and stage of the cars. | United States of America |  | Motor gasoline blend E59, which is a 1:2 vol mixture of biogasolines E6 and E85. E6 has a nominal 5.7 Volume % of ethanol while E85 contains up to 85 volume % of ethanol. Measured ethanol content for the E32 sample considered in the study: 52.82 mass %. | 13.9 | miles/galon |  |  | Exhaust and evaporative emissions testing of flexible-fuels vehicles, CRC Report No. E-80, Coordinating Research Council, Inc., USA, 2011. (Table 20, p. 73) | Other | IPCC TFI TSU
122960 | 1A3b - Road Transportation | 1.A.3.b - Road Transportation | CARBON DIOXIDE | Fuel mixtures (fossil and biomass) | Biogasoline | Other (e.g. compiled) | Fuel economy |  | Fuel economy estimated on the basis of the federal test procedure (FTP) applied to seven light-duty vehicles of different brands and 2006 or 2007 models. All cars were provided with catalytic converters. The reference (CRC report E-80) provides detailed information on the selection and stage of the cars. | United States of America |  | Motor gasoline blend E85, which contains up to 85 volume % of ethanol. Measured ethanol content for the E85 sample considered in the study: 83.31 mass %. | 12.6 | miles/galon |  |  | Exhaust and evaporative emissions testing of flexible-fuels vehicles, CRC Report No. E-80, Coordinating Research Council, Inc., USA, 2011. (Table 20, p. 73) | Other | IPCC TFI TSU
122961 | 1A3b - Road Transportation | 1.A.3.b - Road Transportation | METHANE | Fuel mixtures (fossil and biomass) | Biogasoline | Other (e.g. compiled) | Emission factor |  | CH4 emissions determined using the federal test procedure (FTP) for seven light-duty vehicles of different brands and 2006 or 2007 models. All cars were provided with catalytic converters. The reference (CRC report E-80) provides detailed information on the selection and stage of the cars. | United States of America |  | Fuel used: motor gasoline blend E6, with a nominal 5.7 Volume % of ethanol. Measured ethanol content for the E6 sample considered in the study: 5.08 mass %. | 0.016-0.026 | g/mile |  |  | Exhaust and evaporative emissions testing of flexible-fuels vehicles, CRC Report No. E-80, Coordinating Research Council, Inc., USA, 2011. (Appendix II) | Other | IPCC TFI TSU
122962 | 1A3b - Road Transportation | 1.A.3.b - Road Transportation | METHANE | Fuel mixtures (fossil and biomass) | Biogasoline | Other (e.g. compiled) | Emission factor |  | CH4 emissions determined using the federal test procedure (FTP) for seven light-duty vehicles of different brands and 2006 or 2007 models. All cars were provided with catalytic converters. The reference (CRC report E-80) provides detailed information on the selection and stage of the cars. | United States of America |  | Fuel used: motor gasoline blend E32, which is a 2:1 vol mixture of biogasolines E6 and E85. E6 has a nominal 5.7 Volume % of ethanol while E85 contains up to 85 volume % of ethanol. Measured ethanol content for the E32 sample considerfed in the study: 29.50 mass %. | 0.017-0.033 | g/mile |  |  | Exhaust and evaporative emissions testing of flexible-fuels vehicles, CRC Report No. E-80, Coordinating Research Council, Inc., USA, 2011. (Appendix II) | Other | IPCC TFI TSU
122963 | 1A3b - Road Transportation | 1.A.3.b - Road Transportation | METHANE | Fuel mixtures (fossil and biomass) | Biogasoline | Other (e.g. compiled) | Emission factor |  | CH4 emissions determined using the federal test procedure (FTP) for to seven light-duty vehicles of different brands and 2006 or 2007 models. All cars were provided with catalytic converters. The reference (CRC report E-80) provides detailed information on the selection and stage of the cars. | United States of America |  | Motor gasoline blend E59, which is a 1:2 vol mixture of biogasolines E6 and E85. E6 has a nominal 5.7 Volume % of ethanol while E85 contains up to 85 volume % of ethanol. Measured ethanol content for the E32 sample considered in the study: 52.82 mass %. | 0.016-0.042 | g/mile |  |  | Exhaust and evaporative emissions testing of flexible-fuels vehicles, CRC Report No. E-80, Coordinating Research Council, Inc., USA, 2011. (Appendix II) | Other | IPCC TFI TSU, United States of America
122964 | 1A3b - Road Transportation | 1.A.3.b - Road Transportation | METHANE | Fuel mixtures (fossil and biomass) | Biogasoline | Other (e.g. compiled) | Emission factor |  | CH4 emissions determined using the federal test procedure (FTP) for seven light-duty vehicles of different brands and 2006 or 2007 models. All cars were provided with catalytic converters. The reference (CRC report E-80) provides detailed information on the selection and stage of the cars. | United States of America |  | Motor gasoline blend E85, which contains up to 85 volume % of ethanol. Measured ethanol content for the E85 sample considered in the study: 83.31 mass %. | 0.015-0.057 | g/mile |  |  | Exhaust and evaporative emissions testing of flexible-fuels vehicles, CRC Report No. E-80, Coordinating Research Council, Inc., USA, 2011. (Appendix II) | Other | IPCC TFI TSU
17149 | 1A - Fuel Combustion Activities | 1.A - Fuel Combustion Activities | CARBON DIOXIDE | Bitumen | Bitumen | 1996 IPCC default | 1990 Net Calorific Values for miscellaneous fuels and products | [5 empty] | 40.19 | TJ/kt |  | Not applicable | OECD/IEA (1996a) Energy balances of OECD countries, 1993-1994 International Energy Agency, OECD, Paris, France. | Revised 1996 IPCC Guidelines for National Greenhouse Gas Inventories(Table 1-3 on page 1.23 of the Reference Manual) | IPCC
110664 | 1A - Fuel Combustion Activities | 1.A - Fuel Combustion Activities | CARBON DIOXIDE | Bitumen | Bitumen | 1996 IPCC default | Carbon emission factors | [5 empty] | 22 | tC/TJ |  | Worksheet 1-1 and 1-2 | OECD/IEA (1993), Energy Balances of OECD Countries, 1990-1991. International Energy Agency, OECD, Paris, France. | Revised 1996 IPCC Guidelines for National Greenhouse Gas Inventories. Workbook Vol 2. Table 1-2, page 1.6 | IPCC
110716 | 1A - Fuel Combustion Activities | 1.A - Fuel Combustion Activities | CARBON DIOXIDE | Bitumen | Bitumen | 1996 IPCC default | Fraction of carbon oxidised |  | In the Revised 1996 IPCC Guidelines, the fuel type is specified simply as "Oil and Oil products". |  |  |  | 0.99 | fraction |  | Worksheet 1-1 and 1-2 | OECD/IEA (1993), Energy Balances of OECD Countries, 1990-1991. International Energy Agency, OECD, Paris, France. | Revised 1996 IPCC Guidelines for National Greenhouse Gas Inventories. Reference Manual Vol 3. Table 1-6, page 1.29 | IPCC
117458 | 1A - Fuel Combustion Activities | 1.A - Fuel Combustion Activities | CARBON DIOXIDE | Bitumen | Bitumen | 2006 IPCC default | Net Calorific Value (NCV) | [5 empty] | 40.2 | TJ/Gg |  | 1A, Sheet 2 of 4 (page A1.7) and Sheet 2 of 3 for Reference Approach (page 1.16), in Annex 1 of Volume 2, 2006 IPCC Guidelines for National Greenhouse Gas Inventories | Expert judgement by the authors of Chapter 1, Volume 2 of the 2006 IPCC Guidelines, based on a statistical analysis of annual greenhouse gas inventory submissions of Annex I Parties to UNFCCC, the IPCC Emission Factor Database (EFDB), and the IEA Database. For details, see Section 1.4.1.2 and the footnotes of Table 1.2 in Chapter 1, Volume 2 of the 2006 IPCC Guidelines. | 2006 IPCC Guidelines for National Greenhouse Gas Inventories, Volume 2: Energy, Table 1.2 | IPCC
117511 | 1A - Fuel Combustion Activities | 1.A - Fuel Combustion Activities | CARBON DIOXIDE | Bitumen | Bitumen | 2006 IPCC default | Carbon Content | [5 empty] | 22.0 | kg/GJ |  | 1A, Sheet 2 of 3 for Reference Approach (page 1.16), in Annex 1 of Volume 2, 2006 IPCC Guidelines for National Greenhouse Gas Inventories | Expert judgement by the authors of Chapter 1, Volume 2 of the 2006 IPCC Guidelines. For details, see the footnotes of Table 1.3 in Chapter 1, Volume 2 of the 2006 IPCC Guidelines. | 2006 IPCC Guidelines for National Greenhouse Gas Inventories, Volume 2: Energy, Table 1.3 | IPCC
117565 | 1A - Fuel Combustion Activities | 1.A - Fuel Combustion Activities | CARBON DIOXIDE | Bitumen | Bitumen | 2006 IPCC default | Carbon Oxidation Factor | [5 empty] | 1 | fraction |  | 1A, Sheet 3 of 3 for Reference Approach (page 1.17), in Annex 1 of Volume 2, 2006 IPCC Guidelines for National Greenhouse Gas Inventories | Expert judgement by the authors of Chapter 1, Volume 2 of the 2006 IPCC Guidelines. For details, see Section 1.4.2.1, Chapter 1, Volume 2 of the 2006 IPCC Guidelines. | 2006 IPCC Guidelines for National Greenhouse Gas Inventories, Volume 2: Energy, Table 1.4 | IPCC
117619 | 1A1 - Energy Industries | 1.A.1 - Energy Industries | CARBON DIOXIDE | Bitumen | Bitumen | 2006 IPCC default | CO2 Emission Factor for Stationary Combustion (kg/TJ on a net calorific basis) | [5 empty] | 80700 | kg/TJ | Equation 2.1 in Volume 2 of the 2006 IPCC Guidelines for National Greenhouse Gas Inventories | 1A, Sheet 2 of 4 (page A1.7) in Annex 1 of Volume 2, 2006 IPCC Guidelines for National Greenhouse Gas Inventories | Expert judgement by the authors of Chapter 1, Volume 2 of the 2006 IPCC Guidelines. For details, see Section 1.4.2.1, Chapter 1, Volume 2 of the 2006 IPCC Guidelines. | 2006 IPCC Guidelines for National Greenhouse Gas Inventories, Volume 2: Energy, Tables 1.4 and 2.2 | IPCC
117673 | 1A1 - Energy Industries | 1.A.1 - Energy Industries | METHANE | Bitumen | Bitumen | 2006 IPCC default | CH4 Emission Factor for Stationary Combustion (kg/TJ on a net calorific basis) | [5 empty] | 3 | kg/TJ | Equation 2.1 in Volume 2 of the 2006 IPCC Guidelines for National Greenhouse Gas Inventories | 1A, Sheet 2 of 4 (page A1.7) in Annex 1 of Volume 2, 2006 IPCC Guidelines for National Greenhouse Gas Inventories | Expert judgement by the authors of Chapter 2, Volume 2 of the 2006 IPCC Guidelines. For details, see Section 2.3.2.1, Chapter 2, Volume 2 of the 2006 IPCC Guidelines. | 2006 IPCC Guidelines for National Greenhouse Gas Inventories, Volume 2: Energy, Table 2.2 | IPCC
117727 | 1A1 - Energy Industries | 1.A.1 - Energy Industries | NITROUS OXIDE | Bitumen | Bitumen | 2006 IPCC default | N2O Emission Factor for Stationary Combustion (kg/TJ on a net calorific basis) | [5 empty] | 0.6 | kg/TJ | Equation 2.1 in Volume 2 of the 2006 IPCC Guidelines for National Greenhouse Gas Inventories | 1A, Sheet 2 of 4 (page A1.7) in Annex 1 of Volume 2, 2006 IPCC Guidelines for National Greenhouse Gas Inventories | Expert judgement by the authors of Chapter 2, Volume 2 of the 2006 IPCC Guidelines. For details, see Section 2.3.2.1, Chapter 2, Volume 2 of the 2006 IPCC Guidelines. | 2006 IPCC Guidelines for National Greenhouse Gas Inventories, Volume 2: Energy, Table 2.2 | IPCC
117781 | 1A2 - Manufacturing Industries and Construction (ISIC) | 1.A.2 - Manufacturing Industries and Construction | CARBON DIOXIDE | Bitumen | Bitumen | 2006 IPCC default | CO2 Emission Factor for Stationary Combustion (kg/TJ on a net calorific basis) | [5 empty] | 80700 | kg/TJ | Equation 2.1 in Volume 2 of the 2006 IPCC Guidelines for National Greenhouse Gas Inventories | 1A, Sheet 2 of 4 (page A1.7) in Annex 1 of Volume 2, 2006 IPCC Guidelines for National Greenhouse Gas Inventories | Expert judgement by the authors of Chapter 1, Volume 2 of the 2006 IPCC Guidelines. For details, see Section 1.4.2.1, Chapter 1, Volume 2 of the 2006 IPCC Guidelines. | 2006 IPCC Guidelines for National Greenhouse Gas Inventories, Volume 2: Energy, Tables 1.4 and 2.3 | IPCC
117835 | 1A2 - Manufacturing Industries and Construction (ISIC) | 1.A.2 - Manufacturing Industries and Construction | METHANE | Bitumen | Bitumen | 2006 IPCC default | CH4 Emission Factor for Stationary Combustion (kg/TJ on a net calorific basis) | [5 empty] | 3 | kg/TJ | Equation 2.1 in Volume 2 of the 2006 IPCC Guidelines for National Greenhouse Gas Inventories | 1A, Sheet 2 of 4 (page A1.7) in Annex 1 of Volume 2, 2006 IPCC Guidelines for National Greenhouse Gas Inventories | Expert judgement by the authors of Chapter 2, Volume 2 of the 2006 IPCC Guidelines. For details, see Section 2.3.2.1, Chapter 2, Volume 2 of the 2006 IPCC Guidelines. | 2006 IPCC Guidelines for National Greenhouse Gas Inventories, Volume 2: Energy, Table 2.3 | IPCC
117889 | 1A2 - Manufacturing Industries and Construction (ISIC) | 1.A.2 - Manufacturing Industries and Construction | NITROUS OXIDE | Bitumen | Bitumen | 2006 IPCC default | N2O Emission Factor for Stationary Combustion (kg/TJ on a net calorific basis) | [5 empty] | 0.6 | kg/TJ | Equation 2.1 in Volume 2 of the 2006 IPCC Guidelines for National Greenhouse Gas Inventories | 1A, Sheet 2 of 4 (page A1.7) in Annex 1 of Volume 2, 2006 IPCC Guidelines for National Greenhouse Gas Inventories | Expert judgement by the authors of Chapter 2, Volume 2 of the 2006 IPCC Guidelines. For details, see Section 2.3.2.1, Chapter 2, Volume 2 of the 2006 IPCC Guidelines. | 2006 IPCC Guidelines for National Greenhouse Gas Inventories, Volume 2: Energy, Table 2.3 | IPCC
117943 | 1A4a - Commercial/Institutional | 1.A.4.a - Commercial/Institutional | CARBON DIOXIDE | Bitumen | Bitumen | 2006 IPCC default | CO2 Emission Factor for Stationary Combustion (kg/TJ on a net calorific basis) | [5 empty] | 80700 | kg/TJ | Equation 2.1 in Volume 2 of the 2006 IPCC Guidelines for National Greenhouse Gas Inventories | 1A, Sheet 2 of 4 (page A1.7) in Annex 1 of Volume 2, 2006 IPCC Guidelines for National Greenhouse Gas Inventories | Expert judgement by the authors of Chapter 1, Volume 2 of the 2006 IPCC Guidelines. For details, see Section 1.4.2.1, Chapter 1, Volume 2 of the 2006 IPCC Guidelines. | 2006 IPCC Guidelines for National Greenhouse Gas Inventories, Volume 2: Energy, Tables 1.4 and 2.4 | IPCC
117997 | 1A4a - Commercial/Institutional | 1.A.4.a - Commercial/Institutional | METHANE | Bitumen | Bitumen | 2006 IPCC default | CH4 Emission Factor for Stationary Combustion (kg/TJ on a net calorific basis) | [5 empty] | 10 | kg/TJ | Equation 2.1 in Volume 2 of the 2006 IPCC Guidelines for National Greenhouse Gas Inventories | 1A, Sheet 2 of 4 (page A1.7) in Annex 1 of Volume 2, 2006 IPCC Guidelines for National Greenhouse Gas Inventories | Expert judgement by the authors of Chapter 2, Volume 2 of the 2006 IPCC Guidelines. For details, see Section 2.3.2.1, Chapter 2, Volume 2 of the 2006 IPCC Guidelines. | 2006 IPCC Guidelines for National Greenhouse Gas Inventories, Volume 2: Energy, Table 2.4 | IPCC
118051 | 1A4a - Commercial/Institutional | 1.A.4.a - Commercial/Institutional | NITROUS OXIDE | Bitumen | Bitumen | 2006 IPCC default | N2O Emission Factor for Stationary Combustion (kg/TJ on a net calorific basis) | [5 empty] | 0.6 | kg/TJ | Equation 2.1 in Volume 2 of the 2006 IPCC Guidelines for National Greenhouse Gas Inventories | 1A, Sheet 2 of 4 (page A1.7) in Annex 1 of Volume 2, 2006 IPCC Guidelines for National Greenhouse Gas Inventories | Expert judgement by the authors of Chapter 2, Volume 2 of the 2006 IPCC Guidelines. For details, see Section 2.3.2.1, Chapter 2, Volume 2 of the 2006 IPCC Guidelines. | 2006 IPCC Guidelines for National Greenhouse Gas Inventories, Volume 2: Energy, Table 2.4 | IPCC
118105 | 1A4b - Residential 1A4c1 - Stationary | 1.A.4.b - Residential 1.A.4.c.i - Stationary | CARBON DIOXIDE | Bitumen | Bitumen | 2006 IPCC default | CO2 Emission Factor for Stationary Combustion (kg/TJ on a net calorific basis) | [5 empty] | 80700 | kg/TJ | Equation 2.1 in Volume 2 of the 2006 IPCC Guidelines for National Greenhouse Gas Inventories | 1A, Sheet 2 of 4 (page A1.7) in Annex 1 of Volume 2, 2006 IPCC Guidelines for National Greenhouse Gas Inventories | Expert judgement by the authors of Chapter 1, Volume 2 of the 2006 IPCC Guidelines. For details, see Section 1.4.2.1, Chapter 1, Volume 2 of the 2006 IPCC Guidelines. | 2006 IPCC Guidelines for National Greenhouse Gas Inventories, Volume 2: Energy, Tables 1.4 and 2.5 | IPCC
118159 | 1A4b - Residential 1A4c1 - Stationary | 1.A.4.b - Residential 1.A.4.c.i - Stationary | METHANE | Bitumen | Bitumen | 2006 IPCC default | CH4 Emission Factor for Stationary Combustion (kg/TJ on a net calorific basis) | [5 empty] | 10 | kg/TJ | Equation 2.1 in Volume 2 of the 2006 IPCC Guidelines for National Greenhouse Gas Inventories | 1A, Sheet 2 of 4 (page A1.7) in Annex 1 of Volume 2, 2006 IPCC Guidelines for National Greenhouse Gas Inventories | Expert judgement by the authors of Chapter 2, Volume 2 of the 2006 IPCC Guidelines. For details, see Section 2.3.2.1, Chapter 2, Volume 2 of the 2006 IPCC Guidelines. | 2006 IPCC Guidelines for National Greenhouse Gas Inventories, Volume 2: Energy, Table 2.5 | IPCC
118213 | 1A4b - Residential 1A4c1 - Stationary | 1.A.4.b - Residential 1.A.4.c.i - Stationary | NITROUS OXIDE | Bitumen | Bitumen | 2006 IPCC default | N2O Emission Factor for Stationary Combustion (kg/TJ on a net calorific basis) | [5 empty] | 0.6 | kg/TJ | Equation 2.1 in Volume 2 of the 2006 IPCC Guidelines for National Greenhouse Gas Inventories | 1A, Sheet 2 of 4 (page A1.7) in Annex 1 of Volume 2, 2006 IPCC Guidelines for National Greenhouse Gas Inventories | Expert judgement by the authors of Chapter 2, Volume 2 of the 2006 IPCC Guidelines. For details, see Section 2.3.2.1, Chapter 2, Volume 2 of the 2006 IPCC Guidelines. | 2006 IPCC Guidelines for National Greenhouse Gas Inventories, Volume 2: Energy, Table 2.5 | IPCC
123050 | 1A - Fuel Combustion Activities | 1.A - Fuel Combustion Activities | CARBON DIOXIDE | Bitumen | Bitumen | Modeled | Calorific Value for Gross Calorofic Value(GCV) and Net Calorific Value(NCV) | Combustion |  | Only for Japan |  | Estimated from interpolation and approximation equation of Japanese Oil products data, Estimation conditions; 298.15K and 10^5 Pa (SATP), as received basis (ar) | 41.87 (GCV) 39.77 (NCV) | TJ/kt |  |  | Recommendations of Draft Revised Standard Calorific Value and Carbon Emission Factor for Fossil Fuel Energy Sources in Japan" Oct 2014, Kazunari Kainou | National Inventory Report (Annex I) | Kainou Kazunari, See Technical Reference for Sample Data Origin, Japan
123051 | 1A - Fuel Combustion Activities | 1.A - Fuel Combustion Activities | CARBON DIOXIDE | Bitumen | Bitumen | Modeled | Carbon Emission Factor for Gross Calorofic Value(GCV) and Net Calorific Value(NCV) | Combustion |  | Only for Japan |  | Estimated from interpolation and approximation equation of Japanese Oil products data, Estimation conditions; 298.15K and 10^5 Pa (SATP), as received basis (ar) | 20.41 (GCV) 21.46 (NCV) | tC/TJ |  |  | Recommendations of Draft Revised Standard Calorific Value and Carbon Emission Factor for Fossil Fuel Energy Sources in Japan" Oct 2014, Kazunari Kainou | National Inventory Report (Annex I) | Kainou Kazunari, See Technical Reference for Sample Data Origin, Japan
125651 | 1A - Fuel Combustion Activities | 1.A - Fuel Combustion Activities | CARBON DIOXIDE | Bitumen | Bitumen | Modeled | Gross Calorific Value | Combustion |  | Japan |  | Estimated from calorific value of residual fuel oil named as "Heavy Fuel Oil C" and density 1.025kg/L. | 40.00 | MJ/kg |  |  | Agency for Natural Resources and Energy (2020), Explanation on Standard Calorific Values and Carbon Emission Factors for Fuel Combustion Revised in FY2018. | Other | Ministry of the Environment of Japan, Japan
125652 | 1A - Fuel Combustion Activities | 1.A - Fuel Combustion Activities | CARBON DIOXIDE | Bitumen | Bitumen | Modeled | Carbon Emission Factor for Gross Calorific Value | Combustion |  | Japan |  |  | 20.78 | gC/MJ |  |  | Agency for Natural Resources and Energy (2020), Explanation on Standard Calorific Values and Carbon Emission Factors for Fuel Combustion Revised in FY2018. | Other | Ministry of the Environment of Japan, Japan
110680 | 1A - Fuel Combustion Activities | 1.A - Fuel Combustion Activities | CARBON DIOXIDE | Blast Furnace Gas | Blast Furnace Gas | 1996 IPCC default | Carbon emission factors | [5 empty] | 66 | tC/TJ |  | Worksheet 1-2 | OECD/IEA (1993), Energy Balances of OECD Countries, 1990-1991. International Energy Agency, OECD, Paris, France. | Revised 1996 IPCC Guidelines for National Greenhouse Gas Inventories. Workbook Vol 2. Table 1-2, page 1.6 | IPCC
110698 | 1A - Fuel Combustion Activities | 1.A - Fuel Combustion Activities | CARBON DIOXIDE | Blast Furnace Gas | Blast Furnace Gas | 1996 IPCC default | Fraction of carbon oxidised |  | In the Revised 1996 IPCC Guidelines, the fuel type is specified simply as "Coal". |  |  |  | 0.98 | fraction |  | Worksheet 1-1 and 1-2 | OECD/IEA (1993), Energy Balances of OECD Countries, 1990-1991. International Energy Agency, OECD, Paris, France. | Revised 1996 IPCC Guidelines for National Greenhouse Gas Inventories. Reference Manual Vol 3. Table 1-6, page 1.29 | IPCC
117479 | 1A - Fuel Combustion Activities | 1.A - Fuel Combustion Activities | CARBON DIOXIDE | Blast Furnace Gas | Blast Furnace Gas | 2006 IPCC default | Net Calorific Value (NCV) | [5 empty] | 2.47 | TJ/Gg |  | 1A, Sheet 3 of 4 (page A1.8) and Sheet 2 of 3 for Reference Approach (page 1.16), in Annex 1 of Volume 2, 2006 IPCC Guidelines for National Greenhouse Gas Inventories | Expert judgement by the authors of Chapter 1, Volume 2 of the 2006 IPCC Guidelines, based on a statistical analysis of annual greenhouse gas inventory submissions of Annex I Parties to UNFCCC, the IPCC Emission Factor Database (EFDB), and the IEA Database. For details, see Section 1.4.1.2 and the footnotes of Table 1.2 in Chapter 1, Volume 2 of the 2006 IPCC Guidelines. | 2006 IPCC Guidelines for National Greenhouse Gas Inventories, Volume 2: Energy, Table 1.2 | IPCC
117532 | 1A - Fuel Combustion Activities | 1.A - Fuel Combustion Activities | CARBON DIOXIDE | Blast Furnace Gas | Blast Furnace Gas | 2006 IPCC default | Carbon Content | [5 empty] | 70.8 | kg/GJ |  | 1A, Sheet 2 of 3 for Reference Approach (page 1.16), in Annex 1 of Volume 2, 2006 IPCC Guidelines for National Greenhouse Gas Inventories | Expert judgement by the authors of Chapter 1, Volume 2 of the 2006 IPCC Guidelines. For details, see the footnotes of Table 1.3 in Chapter 1, Volume 2 of the 2006 IPCC Guidelines. | 2006 IPCC Guidelines for National Greenhouse Gas Inventories, Volume 2: Energy, Table 1.3 | IPCC
117586 | 1A - Fuel Combustion Activities | 1.A - Fuel Combustion Activities | CARBON DIOXIDE | Blast Furnace Gas | Blast Furnace Gas | 2006 IPCC default | Carbon Oxidation Factor | [5 empty] | 1 | fraction |  | 1A, Sheet 3 of 3 for Reference Approach (page 1.17), in Annex 1 of Volume 2, 2006 IPCC Guidelines for National Greenhouse Gas Inventories | Expert judgement by the authors of Chapter 1, Volume 2 of the 2006 IPCC Guidelines. For details, see Section 1.4.2.1, Chapter 1, Volume 2 of the 2006 IPCC Guidelines. | 2006 IPCC Guidelines for National Greenhouse Gas Inventories, Volume 2: Energy, Table 1.4 | IPCC
117640 | 1A1 - Energy Industries | 1.A.1 - Energy Industries | CARBON DIOXIDE | Blast Furnace Gas | Blast Furnace Gas | 2006 IPCC default | CO2 Emission Factor for Stationary Combustion (kg/TJ on a net calorific basis) | [5 empty] | 260000 | kg/TJ | Equation 2.1 in Volume 2 of the 2006 IPCC Guidelines for National Greenhouse Gas Inventories | 1A, Sheet 3 of 4 (page A1.8) in Annex 1 of Volume 2, 2006 IPCC Guidelines for National Greenhouse Gas Inventories | Expert judgement by the authors of Chapter 1, Volume 2 of the 2006 IPCC Guidelines. For details, see Section 1.4.2.1, Chapter 1, Volume 2 of the 2006 IPCC Guidelines. | 2006 IPCC Guidelines for National Greenhouse Gas Inventories, Volume 2: Energy, Tables 1.4 and 2.2 | IPCC
117694 | 1A1 - Energy Industries | 1.A.1 - Energy Industries | METHANE | Blast Furnace Gas | Blast Furnace Gas | 2006 IPCC default | CH4 Emission Factor for Stationary Combustion (kg/TJ on a net calorific basis) | [5 empty] | 1 | kg/TJ | Equation 2.1 in Volume 2 of the 2006 IPCC Guidelines for National Greenhouse Gas Inventories | 1A, Sheet 3 of 4 (page A1.8) in Annex 1 of Volume 2, 2006 IPCC Guidelines for National Greenhouse Gas Inventories | Expert judgement by the authors of Chapter 2, Volume 2 of the 2006 IPCC Guidelines. For details, see Section 2.3.2.1, Chapter 2, Volume 2 of the 2006 IPCC Guidelines. | 2006 IPCC Guidelines for National Greenhouse Gas Inventories, Volume 2: Energy, Table 2.2 | IPCC
117748 | 1A1 - Energy Industries | 1.A.1 - Energy Industries | NITROUS OXIDE | Blast Furnace Gas | Blast Furnace Gas | 2006 IPCC default | N2O Emission Factor for Stationary Combustion (kg/TJ on a net calorific basis) | [5 empty] | 0.1 | kg/TJ | Equation 2.1 in Volume 2 of the 2006 IPCC Guidelines for National Greenhouse Gas Inventories | 1A, Sheet 3 of 4 (page A1.8) in Annex 1 of Volume 2, 2006 IPCC Guidelines for National Greenhouse Gas Inventories | Expert judgement by the authors of Chapter 2, Volume 2 of the 2006 IPCC Guidelines. For details, see Section 2.3.2.1, Chapter 2, Volume 2 of the 2006 IPCC Guidelines. | 2006 IPCC Guidelines for National Greenhouse Gas Inventories, Volume 2: Energy, Table 2.2 | IPCC
117802 | 1A2 - Manufacturing Industries and Construction (ISIC) | 1.A.2 - Manufacturing Industries and Construction | CARBON DIOXIDE | Blast Furnace Gas | Blast Furnace Gas | 2006 IPCC default | CO2 Emission Factor for Stationary Combustion (kg/TJ on a net calorific basis) | [5 empty] | 260000 | kg/TJ | Equation 2.1 in Volume 2 of the 2006 IPCC Guidelines for National Greenhouse Gas Inventories | 1A, Sheet 3 of 4 (page A1.8) in Annex 1 of Volume 2, 2006 IPCC Guidelines for National Greenhouse Gas Inventories | Expert judgement by the authors of Chapter 1, Volume 2 of the 2006 IPCC Guidelines. For details, see Section 1.4.2.1, Chapter 1, Volume 2 of the 2006 IPCC Guidelines. | 2006 IPCC Guidelines for National Greenhouse Gas Inventories, Volume 2: Energy, Tables 1.4 and 2.3 | IPCC
117856 | 1A2 - Manufacturing Industries and Construction (ISIC) | 1.A.2 - Manufacturing Industries and Construction | METHANE | Blast Furnace Gas | Blast Furnace Gas | 2006 IPCC default | CH4 Emission Factor for Stationary Combustion (kg/TJ on a net calorific basis) | [5 empty] | 1 | kg/TJ | Equation 2.1 in Volume 2 of the 2006 IPCC Guidelines for National Greenhouse Gas Inventories | 1A, Sheet 3 of 4 (page A1.8) in Annex 1 of Volume 2, 2006 IPCC Guidelines for National Greenhouse Gas Inventories | Expert judgement by the authors of Chapter 2, Volume 2 of the 2006 IPCC Guidelines. For details, see Section 2.3.2.1, Chapter 2, Volume 2 of the 2006 IPCC Guidelines. | 2006 IPCC Guidelines for National Greenhouse Gas Inventories, Volume 2: Energy, Table 2.3 | IPCC
117910 | 1A2 - Manufacturing Industries and Construction (ISIC) | 1.A.2 - Manufacturing Industries and Construction | NITROUS OXIDE | Blast Furnace Gas | Blast Furnace Gas | 2006 IPCC default | N2O Emission Factor for Stationary Combustion (kg/TJ on a net calorific basis) | [5 empty] | 0.1 | kg/TJ | Equation 2.1 in Volume 2 of the 2006 IPCC Guidelines for National Greenhouse Gas Inventories | 1A, Sheet 3 of 4 (page A1.8) in Annex 1 of Volume 2, 2006 IPCC Guidelines for National Greenhouse Gas Inventories | Expert judgement by the authors of Chapter 2, Volume 2 of the 2006 IPCC Guidelines. For details, see Section 2.3.2.1, Chapter 2, Volume 2 of the 2006 IPCC Guidelines. | 2006 IPCC Guidelines for National Greenhouse Gas Inventories, Volume 2: Energy, Table 2.3 | IPCC
117964 | 1A4a - Commercial/Institutional | 1.A.4.a - Commercial/Institutional | CARBON DIOXIDE | Blast Furnace Gas | Blast Furnace Gas | 2006 IPCC default | CO2 Emission Factor for Stationary Combustion (kg/TJ on a net calorific basis) | [5 empty] | 260000 | kg/TJ | Equation 2.1 in Volume 2 of the 2006 IPCC Guidelines for National Greenhouse Gas Inventories | 1A, Sheet 3 of 4 (page A1.8) in Annex 1 of Volume 2, 2006 IPCC Guidelines for National Greenhouse Gas Inventories | Expert judgement by the authors of Chapter 1, Volume 2 of the 2006 IPCC Guidelines. For details, see Section 1.4.2.1, Chapter 1, Volume 2 of the 2006 IPCC Guidelines. | 2006 IPCC Guidelines for National Greenhouse Gas Inventories, Volume 2: Energy, Tables 1.4 and 2.4 | IPCC
118018 | 1A4a - Commercial/Institutional | 1.A.4.a - Commercial/Institutional | METHANE | Blast Furnace Gas | Blast Furnace Gas | 2006 IPCC default | CH4 Emission Factor for Stationary Combustion (kg/TJ on a net calorific basis) | [5 empty] | 5 | kg/TJ | Equation 2.1 in Volume 2 of the 2006 IPCC Guidelines for National Greenhouse Gas Inventories | 1A, Sheet 3 of 4 (page A1.8) in Annex 1 of Volume 2, 2006 IPCC Guidelines for National Greenhouse Gas Inventories | Expert judgement by the authors of Chapter 2, Volume 2 of the 2006 IPCC Guidelines. For details, see Section 2.3.2.1, Chapter 2, Volume 2 of the 2006 IPCC Guidelines. | 2006 IPCC Guidelines for National Greenhouse Gas Inventories, Volume 2: Energy, Table 2.4 | IPCC
118072 | 1A4a - Commercial/Institutional | 1.A.4.a - Commercial/Institutional | NITROUS OXIDE | Blast Furnace Gas | Blast Furnace Gas | 2006 IPCC default | N2O Emission Factor for Stationary Combustion (kg/TJ on a net calorific basis) | [5 empty] | 0.1 | kg/TJ | Equation 2.1 in Volume 2 of the 2006 IPCC Guidelines for National Greenhouse Gas Inventories | 1A, Sheet 3 of 4 (page A1.8) in Annex 1 of Volume 2, 2006 IPCC Guidelines for National Greenhouse Gas Inventories | Expert judgement by the authors of Chapter 2, Volume 2 of the 2006 IPCC Guidelines. For details, see Section 2.3.2.1, Chapter 2, Volume 2 of the 2006 IPCC Guidelines. | 2006 IPCC Guidelines for National Greenhouse Gas Inventories, Volume 2: Energy, Table 2.4 | IPCC
118126 | 1A4b - Residential 1A4c1 - Stationary | 1.A.4.b - Residential 1.A.4.c.i - Stationary | CARBON DIOXIDE | Blast Furnace Gas | Blast Furnace Gas | 2006 IPCC default | CO2 Emission Factor for Stationary Combustion (kg/TJ on a net calorific basis) | [5 empty] | 260000 | kg/TJ | Equation 2.1 in Volume 2 of the 2006 IPCC Guidelines for National Greenhouse Gas Inventories | 1A, Sheet 3 of 4 (page A1.8) in Annex 1 of Volume 2, 2006 IPCC Guidelines for National Greenhouse Gas Inventories | Expert judgement by the authors of Chapter 1, Volume 2 of the 2006 IPCC Guidelines. For details, see Section 1.4.2.1, Chapter 1, Volume 2 of the 2006 IPCC Guidelines. | 2006 IPCC Guidelines for National Greenhouse Gas Inventories, Volume 2: Energy, Tables 1.4 and 2.5 | IPCC
118180 | 1A4b - Residential 1A4c1 - Stationary | 1.A.4.b - Residential 1.A.4.c.i - Stationary | METHANE | Blast Furnace Gas | Blast Furnace Gas | 2006 IPCC default | CH4 Emission Factor for Stationary Combustion (kg/TJ on a net calorific basis) | [5 empty] | 5 | kg/TJ | Equation 2.1 in Volume 2 of the 2006 IPCC Guidelines for National Greenhouse Gas Inventories | 1A, Sheet 3 of 4 (page A1.8) in Annex 1 of Volume 2, 2006 IPCC Guidelines for National Greenhouse Gas Inventories | Expert judgement by the authors of Chapter 2, Volume 2 of the 2006 IPCC Guidelines. For details, see Section 2.3.2.1, Chapter 2, Volume 2 of the 2006 IPCC Guidelines. | 2006 IPCC Guidelines for National Greenhouse Gas Inventories, Volume 2: Energy, Table 2.5 | IPCC
118234 | 1A4b - Residential 1A4c1 - Stationary | 1.A.4.b - Residential 1.A.4.c.i - Stationary | NITROUS OXIDE | Blast Furnace Gas | Blast Furnace Gas | 2006 IPCC default | N2O Emission Factor for Stationary Combustion (kg/TJ on a net calorific basis) | [5 empty] | 0.1 | kg/TJ | Equation 2.1 in Volume 2 of the 2006 IPCC Guidelines for National Greenhouse Gas Inventories | 1A, Sheet 3 of 4 (page A1.8) in Annex 1 of Volume 2, 2006 IPCC Guidelines for National Greenhouse Gas Inventories | Expert judgement by the authors of Chapter 2, Volume 2 of the 2006 IPCC Guidelines. For details, see Section 2.3.2.1, Chapter 2, Volume 2 of the 2006 IPCC Guidelines. | 2006 IPCC Guidelines for National Greenhouse Gas Inventories, Volume 2: Energy, Table 2.5 | IPCC
122160 | 1A - Fuel Combustion Activities | 1.A - Fuel Combustion Activities | CARBON DIOXIDE | Blast Furnace Gas | Blast Furnace Gas | Other (e.g. compiled) | EF of Blast Furnace Gas | [5 empty] | 247.4 | CO2 kg/GJ |  |  | Vreuls, H.H.J., and P.J. Zijlema, 2012: The Netherlands` list of fuels and standard CO2 emission factors, version January 2012, NL Agency, UEMB1234690, Utrecht | Other | TFI TSU
123024 | 1A - Fuel Combustion Activities | 1.A - Fuel Combustion Activities | CARBON DIOXIDE | (Unspecified) | Blast Furnace Gas | Measured | Calorific Value for Gross Calorofic Value(GCV) and Net Calorific Value(NCV) | Combustion |  | Only for Japan |  | Average of 30 sample data, Measurement conditions; 298.15K and 10^5 Pa (SATP), as received basis (ar) | 3.284 (GCV) 3.135 (NCV) | TJ/10^6m3 @SATP |  |  | Recommendations of Draft Revised Standard Calorific Value and Carbon Emission Factor for Fossil Fuel Energy Sources in Japan" Oct 2014, Kazunari Kainou | National Inventory Report (Annex I) | Kainou Kazunari, See Technical Reference for Sample Data Origin, Japan
123025 | 1A - Fuel Combustion Activities | 1.A - Fuel Combustion Activities | CARBON DIOXIDE | (Unspecified) | Blast Furnace Gas | Measured | Carbon Emission Factor for Gross Calorofic Value(GCV) and Net Calorific Value(NCV) | Combustion |  | Only for Japan |  | Average of 30 sample data, Measurement conditions; 298.15K and 10^5 Pa (SATP), as received basis (ar) | 71.31 (GCV) 74.70 (NCV) | tC/TJ |  |  | Recommendations of Draft Revised Standard Calorific Value and Carbon Emission Factor for Fossil Fuel Energy Sources in Japan" Oct 2014, Kazunari Kainou | Other | Kainou Kazunari, See Technical Reference for Sample Data Origin, Japan
123072 | 1A - Fuel Combustion Activities | 1.A - Fuel Combustion Activities | CARBON DIOXIDE | Blast Furnace Gas | Blast Furnace Gas | Measured | Blast furnace gas | [5 empty] | 261.9 | t CO2/TJ |  |  | Report: "CO2 Emission Factors for Fossil Fuels" by Kristina Juhrich, Emissions Situation (Section I 2.6), German Environment Agency (UBA), June 2016 using ETS data. | Other | Kristina Juhrich, Germany
125640 | 1A - Fuel Combustion Activities | 1.A - Fuel Combustion Activities | CARBON DIOXIDE | Blast Furnace Gas | Blast Furnace Gas | Measured | Gross Calorific Value | Combustion |  | Japan |  | Average of 24 sample data, Measurement conditions; 298.15K and 10^5 Pa (SATP), as received basis. | 3.231 | MJ/m3-SATP |  |  | Agency for Natural Resources and Energy (2020), Explanation on Standard Calorific Values and Carbon Emission Factors for Fuel Combustion Revised in FY2018. | Other | Ministry of the Environment of Japan, Japan
126976 | 1A - Fuel Combustion Activities | 1.A - Fuel Combustion Activities | CARBON DIOXIDE | Blast Furnace Gas | Blast Furnace Gas | Measured | NCV | [5 empty] | 3.497 | TJ/kt |  |  | Data collected in the context of the European Emission Trading Scheme (National database). Average value 2005-2021 | Other | Institute for Environmental Protection and Research (ISPRA), Daniela Romano, Italy
126977 | 1A - Fuel Combustion Activities | 1.A - Fuel Combustion Activities | CARBON DIOXIDE | Blast Furnace Gas | Blast Furnace Gas | Measured | EF | [5 empty] | 254.264 | t CO2/TJ |  |  | Data collected in the context of the European Emission Trading Scheme (National database). Average value 2005-2021. Average are also available in the National Inventory Report 2023 (Annex VII) | Other | Institute for Environmental Protection and Research (ISPRA), Daniela Romano, Italy
110696 | 1A - Fuel Combustion Activities | 1.A - Fuel Combustion Activities | CARBON DIOXIDE | Brown Coal Briquettes | Brown Coal Briquettes | 1996 IPCC default | Fraction of carbon oxidised |  | In the Revised 1996 IPCC Guidelines, the fuel type is specified simply as "Coal". |  |  |  | 0.98 | fraction |  | Worksheet 1-1 and 1-2 | OECD/IEA (1993), Energy Balances of OECD Countries, 1990-1991. International Energy Agency, OECD, Paris, France. | Revised 1996 IPCC Guidelines for National Greenhouse Gas Inventories. Reference Manual Vol 3. Table 1-6, page 1.29 | IPCC
117472 | 1A - Fuel Combustion Activities | 1.A - Fuel Combustion Activities | CARBON DIOXIDE | Brown Coal Briquettes | Brown Coal Briquettes | 2006 IPCC default | Net Calorific Value (NCV) | [5 empty] | 20.7 | TJ/Gg |  | 1A, Sheet 2 of 4 (page A1.7) and Sheet 2 of 3 for Reference Approach (page 1.16), in Annex 1 of Volume 2, 2006 IPCC Guidelines for National Greenhouse Gas Inventories | Expert judgement by the authors of Chapter 1, Volume 2 of the 2006 IPCC Guidelines, based on a statistical analysis of annual greenhouse gas inventory submissions of Annex I Parties to UNFCCC, the IPCC Emission Factor Database (EFDB), and the IEA Database. For details, see Section 1.4.1.2 and the footnotes of Table 1.2 in Chapter 1, Volume 2 of the 2006 IPCC Guidelines. | 2006 IPCC Guidelines for National Greenhouse Gas Inventories, Volume 2: Energy, Table 1.2 | IPCC
117525 | 1A - Fuel Combustion Activities | 1.A - Fuel Combustion Activities | CARBON DIOXIDE | Brown Coal Briquettes | Brown Coal Briquettes | 2006 IPCC default | Carbon Content | [5 empty] | 26.6 | kg/GJ |  | 1A, Sheet 2 of 3 for Reference Approach (page 1.16), in Annex 1 of Volume 2, 2006 IPCC Guidelines for National Greenhouse Gas Inventories | Expert judgement by the authors of Chapter 1, Volume 2 of the 2006 IPCC Guidelines. For details, see the footnotes of Table 1.3 in Chapter 1, Volume 2 of the 2006 IPCC Guidelines. | 2006 IPCC Guidelines for National Greenhouse Gas Inventories, Volume 2: Energy, Table 1.3 | IPCC
117579 | 1A - Fuel Combustion Activities | 1.A - Fuel Combustion Activities | CARBON DIOXIDE | Brown Coal Briquettes | Brown Coal Briquettes | 2006 IPCC default | Carbon Oxidation Factor | [5 empty] | 1 | fraction |  | 1A, Sheet 3 of 3 for Reference Approach (page 1.17), in Annex 1 of Volume 2, 2006 IPCC Guidelines for National Greenhouse Gas Inventories | Expert judgement by the authors of Chapter 1, Volume 2 of the 2006 IPCC Guidelines. For details, see Section 1.4.2.1, Chapter 1, Volume 2 of the 2006 IPCC Guidelines. | 2006 IPCC Guidelines for National Greenhouse Gas Inventories, Volume 2: Energy, Table 1.4 | IPCC
117633 | 1A1 - Energy Industries | 1.A.1 - Energy Industries | CARBON DIOXIDE | Brown Coal Briquettes | Brown Coal Briquettes | 2006 IPCC default | CO2 Emission Factor for Stationary Combustion (kg/TJ on a net calorific basis) | [5 empty] | 97500 | kg/TJ | Equation 2.1 in Volume 2 of the 2006 IPCC Guidelines for National Greenhouse Gas Inventories | 1A, Sheet 2 of 4 (page A1.7) in Annex 1 of Volume 2, 2006 IPCC Guidelines for National Greenhouse Gas Inventories | Expert judgement by the authors of Chapter 1, Volume 2 of the 2006 IPCC Guidelines. For details, see Section 1.4.2.1, Chapter 1, Volume 2 of the 2006 IPCC Guidelines. | 2006 IPCC Guidelines for National Greenhouse Gas Inventories, Volume 2: Energy, Tables 1.4 and 2.2 | IPCC
117687 | 1A1 - Energy Industries | 1.A.1 - Energy Industries | METHANE | Brown Coal Briquettes | Brown Coal Briquettes | 2006 IPCC default | CH4 Emission Factor for Stationary Combustion (kg/TJ on a net calorific basis) | [5 empty] | 1 | kg/TJ | Equation 2.1 in Volume 2 of the 2006 IPCC Guidelines for National Greenhouse Gas Inventories | 1A, Sheet 2 of 4 (page A1.7) in Annex 1 of Volume 2, 2006 IPCC Guidelines for National Greenhouse Gas Inventories | Expert judgement by the authors of Chapter 2, Volume 2 of the 2006 IPCC Guidelines. For details, see Section 2.3.2.1, Chapter 2, Volume 2 of the 2006 IPCC Guidelines. | 2006 IPCC Guidelines for National Greenhouse Gas Inventories, Volume 2: Energy, Table 2.2 | IPCC
117741 | 1A1 - Energy Industries | 1.A.1 - Energy Industries | NITROUS OXIDE | Brown Coal Briquettes | Brown Coal Briquettes | 2006 IPCC default | N2O Emission Factor for Stationary Combustion (kg/TJ on a net calorific basis) | [5 empty] | 1.5 | kg/TJ | Equation 2.1 in Volume 2 of the 2006 IPCC Guidelines for National Greenhouse Gas Inventories | 1A, Sheet 2 of 4 (page A1.7) in Annex 1 of Volume 2, 2006 IPCC Guidelines for National Greenhouse Gas Inventories | Expert judgement by the authors of Chapter 2, Volume 2 of the 2006 IPCC Guidelines. For details, see Section 2.3.2.1, Chapter 2, Volume 2 of the 2006 IPCC Guidelines. | 2006 IPCC Guidelines for National Greenhouse Gas Inventories, Volume 2: Energy, Table 2.2 | IPCC
117795 | 1A2 - Manufacturing Industries and Construction (ISIC) | 1.A.2 - Manufacturing Industries and Construction | CARBON DIOXIDE | Brown Coal Briquettes | Brown Coal Briquettes | 2006 IPCC default | CO2 Emission Factor for Stationary Combustion (kg/TJ on a net calorific basis) | [5 empty] | 97500 | kg/TJ | Equation 2.1 in Volume 2 of the 2006 IPCC Guidelines for National Greenhouse Gas Inventories | 1A, Sheet 2 of 4 (page A1.7) in Annex 1 of Volume 2, 2006 IPCC Guidelines for National Greenhouse Gas Inventories | Expert judgement by the authors of Chapter 1, Volume 2 of the 2006 IPCC Guidelines. For details, see Section 1.4.2.1, Chapter 1, Volume 2 of the 2006 IPCC Guidelines. | 2006 IPCC Guidelines for National Greenhouse Gas Inventories, Volume 2: Energy, Tables 1.4 and 2.3 | IPCC
117849 | 1A2 - Manufacturing Industries and Construction (ISIC) | 1.A.2 - Manufacturing Industries and Construction | METHANE | Brown Coal Briquettes | Brown Coal Briquettes | 2006 IPCC default | CH4 Emission Factor for Stationary Combustion (kg/TJ on a net calorific basis) | [5 empty] | 10 | kg/TJ | Equation 2.1 in Volume 2 of the 2006 IPCC Guidelines for National Greenhouse Gas Inventories | 1A, Sheet 2 of 4 (page A1.7) in Annex 1 of Volume 2, 2006 IPCC Guidelines for National Greenhouse Gas Inventories | Expert judgement by the authors of Chapter 2, Volume 2 of the 2006 IPCC Guidelines. For details, see Section 2.3.2.1, Chapter 2, Volume 2 of the 2006 IPCC Guidelines. | 2006 IPCC Guidelines for National Greenhouse Gas Inventories, Volume 2: Energy, Table 2.3 | IPCC
117903 | 1A2 - Manufacturing Industries and Construction (ISIC) | 1.A.2 - Manufacturing Industries and Construction | NITROUS OXIDE | Brown Coal Briquettes | Brown Coal Briquettes | 2006 IPCC default | N2O Emission Factor for Stationary Combustion (kg/TJ on a net calorific basis) | [5 empty] | 1.5 | kg/TJ | Equation 2.1 in Volume 2 of the 2006 IPCC Guidelines for National Greenhouse Gas Inventories | 1A, Sheet 2 of 4 (page A1.7) in Annex 1 of Volume 2, 2006 IPCC Guidelines for National Greenhouse Gas Inventories | Expert judgement by the authors of Chapter 2, Volume 2 of the 2006 IPCC Guidelines. For details, see Section 2.3.2.1, Chapter 2, Volume 2 of the 2006 IPCC Guidelines. | 2006 IPCC Guidelines for National Greenhouse Gas Inventories, Volume 2: Energy, Table 2.3 | IPCC
117957 | 1A4a - Commercial/Institutional | 1.A.4.a - Commercial/Institutional | CARBON DIOXIDE | Brown Coal Briquettes | Brown Coal Briquettes | 2006 IPCC default | CO2 Emission Factor for Stationary Combustion (kg/TJ on a net calorific basis) | [5 empty] | 97500 | kg/TJ | Equation 2.1 in Volume 2 of the 2006 IPCC Guidelines for National Greenhouse Gas Inventories | 1A, Sheet 2 of 4 (page A1.7) in Annex 1 of Volume 2, 2006 IPCC Guidelines for National Greenhouse Gas Inventories | Expert judgement by the authors of Chapter 1, Volume 2 of the 2006 IPCC Guidelines. For details, see Section 1.4.2.1, Chapter 1, Volume 2 of the 2006 IPCC Guidelines. | 2006 IPCC Guidelines for National Greenhouse Gas Inventories, Volume 2: Energy, Tables 1.4 and 2.4 | IPCC
118011 | 1A4a - Commercial/Institutional | 1.A.4.a - Commercial/Institutional | METHANE | Brown Coal Briquettes | Brown Coal Briquettes | 2006 IPCC default | CH4 Emission Factor for Stationary Combustion (kg/TJ on a net calorific basis) | [5 empty] | 10 | kg/TJ | Equation 2.1 in Volume 2 of the 2006 IPCC Guidelines for National Greenhouse Gas Inventories | 1A, Sheet 2 of 4 (page A1.7) in Annex 1 of Volume 2, 2006 IPCC Guidelines for National Greenhouse Gas Inventories | Expert judgement by the authors of Chapter 2, Volume 2 of the 2006 IPCC Guidelines. For details, see Section 2.3.2.1, Chapter 2, Volume 2 of the 2006 IPCC Guidelines. | 2006 IPCC Guidelines for National Greenhouse Gas Inventories, Volume 2: Energy, Table 2.4 | IPCC
118065 | 1A4a - Commercial/Institutional | 1.A.4.a - Commercial/Institutional | NITROUS OXIDE | Brown Coal Briquettes | Brown Coal Briquettes | 2006 IPCC default | N2O Emission Factor for Stationary Combustion (kg/TJ on a net calorific basis) | [5 empty] | 1.5 | kg/TJ | Equation 2.1 in Volume 2 of the 2006 IPCC Guidelines for National Greenhouse Gas Inventories | 1A, Sheet 2 of 4 (page A1.7) in Annex 1 of Volume 2, 2006 IPCC Guidelines for National Greenhouse Gas Inventories | Expert judgement by the authors of Chapter 2, Volume 2 of the 2006 IPCC Guidelines. For details, see Section 2.3.2.1, Chapter 2, Volume 2 of the 2006 IPCC Guidelines. | 2006 IPCC Guidelines for National Greenhouse Gas Inventories, Volume 2: Energy, Table 2.4 | IPCC
118119 | 1A4b - Residential 1A4c1 - Stationary | 1.A.4.b - Residential 1.A.4.c.i - Stationary | CARBON DIOXIDE | Brown Coal Briquettes | Brown Coal Briquettes | 2006 IPCC default | CO2 Emission Factor for Stationary Combustion (kg/TJ on a net calorific basis) | [5 empty] | 97500 | kg/TJ | Equation 2.1 in Volume 2 of the 2006 IPCC Guidelines for National Greenhouse Gas Inventories | 1A, Sheet 2 of 4 (page A1.7) in Annex 1 of Volume 2, 2006 IPCC Guidelines for National Greenhouse Gas Inventories | Expert judgement by the authors of Chapter 1, Volume 2 of the 2006 IPCC Guidelines. For details, see Section 1.4.2.1, Chapter 1, Volume 2 of the 2006 IPCC Guidelines. | 2006 IPCC Guidelines for National Greenhouse Gas Inventories, Volume 2: Energy, Tables 1.4 and 2.5 | IPCC
118173 | 1A4b - Residential 1A4c1 - Stationary | 1.A.4.b - Residential 1.A.4.c.i - Stationary | METHANE | Brown Coal Briquettes | Brown Coal Briquettes | 2006 IPCC default | CH4 Emission Factor for Stationary Combustion (kg/TJ on a net calorific basis) | [5 empty] | 300 | kg/TJ | Equation 2.1 in Volume 2 of the 2006 IPCC Guidelines for National Greenhouse Gas Inventories | 1A, Sheet 2 of 4 (page A1.7) in Annex 1 of Volume 2, 2006 IPCC Guidelines for National Greenhouse Gas Inventories | Expert judgement by the authors of Chapter 2, Volume 2 of the 2006 IPCC Guidelines. For details, see Section 2.3.2.1, Chapter 2, Volume 2 of the 2006 IPCC Guidelines. | 2006 IPCC Guidelines for National Greenhouse Gas Inventories, Volume 2: Energy, Table 2.5 | IPCC
118227 | 1A4b - Residential 1A4c1 - Stationary | 1.A.4.b - Residential 1.A.4.c.i - Stationary | NITROUS OXIDE | Brown Coal Briquettes | Brown Coal Briquettes | 2006 IPCC default | N2O Emission Factor for Stationary Combustion (kg/TJ on a net calorific basis) | [5 empty] | 1.5 | kg/TJ | Equation 2.1 in Volume 2 of the 2006 IPCC Guidelines for National Greenhouse Gas Inventories | 1A, Sheet 2 of 4 (page A1.7) in Annex 1 of Volume 2, 2006 IPCC Guidelines for National Greenhouse Gas Inventories | Expert judgement by the authors of Chapter 2, Volume 2 of the 2006 IPCC Guidelines. For details, see Section 2.3.2.1, Chapter 2, Volume 2 of the 2006 IPCC Guidelines. | 2006 IPCC Guidelines for National Greenhouse Gas Inventories, Volume 2: Energy, Table 2.5 | IPCC
123073 | 1A4 - Other Sectors | 1.A.4 - Other Sectors | CARBON DIOXIDE | Brown Coal Briquettes | Brown Coal Briquettes | Measured | Brown coal briquettes rhineland |  |  | Briquettes from Rhineland mining district (Germany) |  | NCV: 20.8 MJ/kg | 99.0 | t CO2/TJ |  |  | Report: "CO2 Emission Factors for Fossil Fuels" by Kristina Juhrich, Emissions Situation (Section I 2.6), German Environment Agency (UBA), June 2016 using measurement data from the technical university of Dresden. | Other | Kristina Juhrich, Germany
123083 | 1A2 - Manufacturing Industries and Construction (ISIC) | 1.A.2 - Manufacturing Industries and Construction | CARBON DIOXIDE | Brown Coal Briquettes | Brown Coal Briquettes | Measured | Lignite dust and fluidized bed coal |  |  | Average value from all three German mining districts (92 % lignite dust and 8 % fluidized bed coal) |  | NCV: 19.1 - 22.0 MJ/kg | 98.1 | t CO2/TJ |  |  | Report: "CO2 Emission Factors for Fossil Fuels" by Kristina Juhrich, Emissions Situation (Section I 2.6), German Environment Agency (UBA), June 2016 | Other | Kristina Juhrich, Germany
123087 | 1A4 - Other Sectors | 1.A.4 - Other Sectors | CARBON DIOXIDE | Brown Coal Briquettes | Brown Coal Briquettes | Measured | Lusatian brown coal briquettes |  |  | Briquettes from Lusatian mining district (Germany) |  | NCV: 20.12 MJ/kg | 98.5 | t CO2/TJ |  |  | Report: "CO2 Emission Factors for Fossil Fuels" by Kristina Juhrich, Emissions Situation (Section I 2.6), German Environment Agency (UBA), June 2016 using measurement data from the technical university of Dresden. | Other | Kristina Juhrich, Germany
17213 | 1A1 - Energy Industries | 1.A.1 - Energy Industries | METHANE | Charcoal | Charcoal | 1996 IPCC default | CH4 Default (Uncontrolled) emisson factors | [5 empty] | 200 | KG/TJ |  | Worksheet 1-3; Sheet 1-3 | These CH4 default emission factors are based on CORINAIR90 database, the CORINAIR1994 default emissionf actors, EDGAR Version 2.0 database, National Communications to the UNFCCC,Berdowski, et al(1993 ),Radian Corporation (1990) and USEPA(1995). Additional research is needed to improve the quality of the emission factors | Revised 1996 IPCC Guidelines for National Greenhouse Gas Inventories (Table 1-7 on Page 1.35 of the Reference Manual) | IPCC
17214 | 1A2 - Manufacturing Industries and Construction (ISIC) | 1.A.2 - Manufacturing Industries and Construction | METHANE | Charcoal | Charcoal | 1996 IPCC default | CH4 Default (Uncontrolled) emisson factors | [5 empty] | 200 | KG/TJ |  | Worksheet 1-3; Sheet 1-3 | These CH4 default emission factors are based on CORINAIR90 database, the CORINAIR1994 default emissionf actors, EDGAR Version 2.0 database, National Communications to the UNFCCC,Berdowski, et al(1993 ),Radian Corporation (1990) and USEPA(1995). Additional research is needed to improve the quality of the emission factors | Revised 1996 IPCC Guidelines for National Greenhouse Gas Inventories (Table 1-7 on Page 1.35 of the Reference Manual) | IPCC
17215 | 1A4a - Commercial/Institutional | 1.A.4.a - Commercial/Institutional | METHANE | Charcoal | Charcoal | 1996 IPCC default | CH4 Default (Uncontrolled) emisson factors | [5 empty] | 200 | KG/TJ |  | Worksheet 1-3; Sheet 1-3 | These CH4 default emission factors are based on CORINAIR90 database, the CORINAIR1994 default emissionf actors, EDGAR Version 2.0 database, National Communications to the UNFCCC,Berdowski, et al(1993 ),Radian Corporation (1990) and USEPA(1995). Additional research is needed to improve the quality of the emission factors | Revised 1996 IPCC Guidelines for National Greenhouse Gas Inventories (Table 1-7 on Page 1.35 of the Reference Manual) | IPCC
17216 | 1A4b - Residential | 1.A.4.b - Residential | METHANE | Charcoal | Charcoal | 1996 IPCC default | CH4 Default (Uncontrolled) emisson factors | [5 empty] | 200 | KG/TJ |  | Worksheet 1-3; Sheet 1-3 | These CH4 default emission factors are based on CORINAIR90 database, the CORINAIR1994 default emissionf actors, EDGAR Version 2.0 database, National Communications to the UNFCCC,Berdowski, et al(1993 ),Radian Corporation (1990) and USEPA(1995). Additional research is needed to improve the quality of the emission factors | Revised 1996 IPCC Guidelines for National Greenhouse Gas Inventories (Table 1-7 on Page 1.35 of the Reference Manual) | IPCC
17217 | 1A4c1 - Stationary | 1.A.4.c.i - Stationary | METHANE | Charcoal | Charcoal | 1996 IPCC default | CH4 Default (Uncontrolled) emisson factors | [5 empty] | 200 | KG/TJ |  | Worksheet 1-3; Sheet 1-3 | These CH4 default emission factors are based on CORINAIR90 database, the CORINAIR1994 default emissionf actors, EDGAR Version 2.0 database, National Communications to the UNFCCC,Berdowski, et al(1993 ),Radian Corporation (1990) and USEPA(1995). Additional research is needed to improve the quality of the emission factors | Revised 1996 IPCC Guidelines for National Greenhouse Gas Inventories (Table 1-7 on Page 1.35 of the Reference Manual) | IPCC
17373 | 1A1 - Energy Industries | 1.A.1 - Energy Industries | NON METHANE VOLATILE ORGANIC COMPOUNDS | Charcoal | Charcoal | 1996 IPCC default | NMVOC default (uncontrolled) emission factors | [5 empty] | 100 | KG/TJ |  | Worksheet 1-3; Sheet 1-3 | The following default emission factors have been developed by the IPCC based on CORINAIR90 among others | Revised 1996 IPCC Guidelines for National Greenhouse Gas Inventories (Table 1-11 on Page 1.42 of the Reference Manual) | IPCC
17374 | 1A2 - Manufacturing Industries and Construction (ISIC) | 1.A.2 - Manufacturing Industries and Construction | NON METHANE VOLATILE ORGANIC COMPOUNDS | Charcoal | Charcoal | 1996 IPCC default | NMVOC default (uncontrolled) emission factors | [5 empty] | 100 | KG/TJ |  | Worksheet 1-3; Sheet 1-3 | The following default emission factors have been developed by the IPCC based on CORINAIR90 among others | Revised 1996 IPCC Guidelines for National Greenhouse Gas Inventories (Table 1-11 on Page 1.42 of the Reference Manual) | IPCC
17375 | 1A4a - Commercial/Institutional | 1.A.4.a - Commercial/Institutional | NON METHANE VOLATILE ORGANIC COMPOUNDS | Charcoal | Charcoal | 1996 IPCC default | NMVOC default (uncontrolled) emission factors | [5 empty] | 100 | KG/TJ |  | Worksheet 1-3; Sheet 1-3 | The following default emission factors have been developed by the IPCC based on CORINAIR90 among others | Revised 1996 IPCC Guidelines for National Greenhouse Gas Inventories (Table 1-11 on Page 1.42 of the Reference Manual) | IPCC
17376 | 1A4b - Residential | 1.A.4.b - Residential | NON METHANE VOLATILE ORGANIC COMPOUNDS | Charcoal | Charcoal | 1996 IPCC default | NMVOC default (uncontrolled) emission factors | [5 empty] | 100 | KG/TJ |  | Worksheet 1-3; Sheet 1-3 | The following default emission factors have been developed by the IPCC based on CORINAIR90 among others | Revised 1996 IPCC Guidelines for National Greenhouse Gas Inventories (Table 1-11 on Page 1.42 of the Reference Manual) | IPCC
17377 | 1A4c1 - Stationary | 1.A.4.c.i - Stationary | NON METHANE VOLATILE ORGANIC COMPOUNDS | Charcoal | Charcoal | 1996 IPCC default | NMVOC default (uncontrolled) emission factors | [5 empty] | 100 | KG/TJ |  | Worksheet 1-3; Sheet 1-3 | The following default emission factors have been developed by the IPCC based on CORINAIR90 among others | Revised 1996 IPCC Guidelines for National Greenhouse Gas Inventories (Table 1-11 on Page 1.42 of the Reference Manual) | IPCC
18178 | 1A1 - Energy Industries | 1.A.1 - Energy Industries | NITROUS OXIDE | Charcoal | Charcoal | 1996 IPCC default | N2O Default (Uncontrolled) emission factors | [5 empty] | 4 | KG/TJ |  | Worksheet 1-3; Sheet 2 - 3 | These N2O default emission factors are based on CORINAIR90 database, the CORINAIR1994 default emissionf actors, EDGAR Version 2.0 database, National Communications to the UNFCCC,Berdowski, et al(1993 ),Radian Corporation (1990) and USEPA(1995). Additional research is needed to improve the quality of the emission factors | Revised 1996 IPCC Guidelines for National Greenhouse Gas Inventories (Table 1-8 on Page 1.36 of the Reference Manual) | IPCC
18179 | 1A2 - Manufacturing Industries and Construction (ISIC) | 1.A.2 - Manufacturing Industries and Construction | NITROUS OXIDE | Charcoal | Charcoal | 1996 IPCC default | N2O Default (Uncontrolled) emission factors | [5 empty] | 4 | KG/TJ |  | Worksheet 1-3; Sheet 2 - 3 | These N2O default emission factors are based on CORINAIR90 database, the CORINAIR1994 default emissionf actors, EDGAR Version 2.0 database, National Communications to the UNFCCC,Berdowski, et al(1993 ),Radian Corporation (1990) and USEPA(1995). Additional research is needed to improve the quality of the emission factors | Revised 1996 IPCC Guidelines for National Greenhouse Gas Inventories (Table 1-8 on Page 1.36 of the Reference Manual) | IPCC
18180 | 1A4a - Commercial/Institutional | 1.A.4.a - Commercial/Institutional | NITROUS OXIDE | Charcoal | Charcoal | 1996 IPCC default | N2O Default (Uncontrolled) emission factors | [5 empty] | 1 | KG/TJ |  | Worksheet 1-3; Sheet 2 - 3 | These N2O default emission factors are based on CORINAIR90 database, the CORINAIR1994 default emissionf actors, EDGAR Version 2.0 database, National Communications to the UNFCCC,Berdowski, et al(1993 ),Radian Corporation (1990) and USEPA(1995). Additional research is needed to improve the quality of the emission factors | Revised 1996 IPCC Guidelines for National Greenhouse Gas Inventories (Table 1-8 on Page 1.36 of the Reference Manual) | IPCC
18181 | 1A4b - Residential | 1.A.4.b - Residential | NITROUS OXIDE | Charcoal | Charcoal | 1996 IPCC default | N2O Default (Uncontrolled) emission factors | [5 empty] | 1 | KG/TJ |  | Worksheet 1-3; Sheet 2 - 3 | These N2O default emission factors are based on CORINAIR90 database, the CORINAIR1994 default emissionf actors, EDGAR Version 2.0 database, National Communications to the UNFCCC,Berdowski, et al(1993 ),Radian Corporation (1990) and USEPA(1995). Additional research is needed to improve the quality of the emission factors | Revised 1996 IPCC Guidelines for National Greenhouse Gas Inventories (Table 1-8 on Page 1.36 of the Reference Manual) | IPCC
18182 | 1A4c1 - Stationary | 1.A.4.c.i - Stationary | NITROUS OXIDE | Charcoal | Charcoal | 1996 IPCC default | N2O Default (Uncontrolled) emission factors | [5 empty] | 1 | KG/TJ |  | Worksheet 1-3; Sheet 2 - 3 | These N2O default emission factors are based on CORINAIR90 database, the CORINAIR1994 default emissionf actors, EDGAR Version 2.0 database, National Communications to the UNFCCC,Berdowski, et al(1993 ),Radian Corporation (1990) and USEPA(1995). Additional research is needed to improve the quality of the emission factors | Revised 1996 IPCC Guidelines for National Greenhouse Gas Inventories (Table 1-8 on Page 1.36 of the Reference Manual) | IPCC
18218 | 1A1 - Energy Industries | 1.A.1 - Energy Industries | NITROGEN OXIDES (NO+NO2) | Charcoal | Charcoal | 1996 IPCC default | NOX Default (Uncontrolled) emission factors | [5 empty] | 100 | KG/TJ |  | Worksheet 1-3; Sheet 2 - 3 | The following default emission factors have been developed by the IPCC based on CORINAIR90 among others | Revised 1996 IPCC Guidelines for National Greenhouse Gas Inventories (Table 1-9 on Page 1.38 of the Reference Manual) | IPCC
18219 | 1A2 - Manufacturing Industries and Construction (ISIC) | 1.A.2 - Manufacturing Industries and Construction | NITROGEN OXIDES (NO+NO2) | Charcoal | Charcoal | 1996 IPCC default | NOX Default (Uncontrolled) emission factors | [5 empty] | 100 | KG/TJ |  | Worksheet 1-3; Sheet 2 - 3 | The following default emission factors have been developed by the IPCC based on CORINAIR90 among others | Revised 1996 IPCC Guidelines for National Greenhouse Gas Inventories (Table 1-9 on Page 1.38 of the Reference Manual) | IPCC
18220 | 1A4a - Commercial/Institutional | 1.A.4.a - Commercial/Institutional | NITROGEN OXIDES (NO+NO2) | Charcoal | Charcoal | 1996 IPCC default | NOX Default (Uncontrolled) emission factors | [5 empty] | 100 | KG/TJ |  | Worksheet 1-3; Sheet 2 - 3 | The following default emission factors have been developed by the IPCC based on CORINAIR90 among others | Revised 1996 IPCC Guidelines for National Greenhouse Gas Inventories (Table 1-9 on Page 1.38 of the Reference Manual) | IPCC
18221 | 1A4b - Residential | 1.A.4.b - Residential | NITROGEN OXIDES (NO+NO2) | Charcoal | Charcoal | 1996 IPCC default | NOX Default (Uncontrolled) emission factors | [5 empty] | 100 | KG/TJ |  | Worksheet 1-3; Sheet 2 - 3 | The following default emission factors have been developed by the IPCC based on CORINAIR90 among others | Revised 1996 IPCC Guidelines for National Greenhouse Gas Inventories (Table 1-9 on Page 1.38 of the Reference Manual) | IPCC
18222 | 1A4c1 - Stationary | 1.A.4.c.i - Stationary | NITROGEN OXIDES (NO+NO2) | Charcoal | Charcoal | 1996 IPCC default | NOX Default (Uncontrolled) emission factors | [5 empty] | 100 | KG/TJ |  | Worksheet 1-3; Sheet 2 - 3 | The following default emission factors have been developed by the IPCC based on CORINAIR90 among others | Revised 1996 IPCC Guidelines for National Greenhouse Gas Inventories (Table 1-9 on Page 1.38 of the Reference Manual) | IPCC
18258 | 1A1 - Energy Industries | 1.A.1 - Energy Industries | CARBON MONOXIDE | Charcoal | Charcoal | 1996 IPCC default | CO Default (Uncontrolled) emission factors | [5 empty] | 1000 | KG/TJ |  | Worksheet 1-3; Sheet 2 - 3 | The following default emission factors have been developed by the IPCC based on CORINAIR90 among others | Revised 1996 IPCC Guidelines for National Greenhouse Gas Inventories (Table 1-10 on Page 1.40 of the Reference Manual) | IPCC
18259 | 1A2 - Manufacturing Industries and Construction (ISIC) | 1.A.2 - Manufacturing Industries and Construction | CARBON MONOXIDE | Charcoal | Charcoal | 1996 IPCC default | CO Default (Uncontrolled) emission factors | [5 empty] | 4000 | KG/TJ |  | Worksheet 1-3; Sheet 2 - 3 | The following default emission factors have been developed by the IPCC based on CORINAIR90 among others | Revised 1996 IPCC Guidelines for National Greenhouse Gas Inventories (Table 1-10 on Page 1.40 of the Reference Manual) | IPCC
18260 | 1A4a - Commercial/Institutional | 1.A.4.a - Commercial/Institutional | CARBON MONOXIDE | Charcoal | Charcoal | 1996 IPCC default | CO Default (Uncontrolled) emission factors | [5 empty] | 7000 | KG/TJ |  | Worksheet 1-3; Sheet 2 - 3 | The following default emission factors have been developed by the IPCC based on CORINAIR90 among others | Revised 1996 IPCC Guidelines for National Greenhouse Gas Inventories (Table 1-10 on Page 1.40 of the Reference Manual) | IPCC
18261 | 1A4b - Residential | 1.A.4.b - Residential | CARBON MONOXIDE | Charcoal | Charcoal | 1996 IPCC default | CO Default (Uncontrolled) emission factors | [5 empty] | 7000 | KG/TJ |  | Worksheet 1-3; Sheet 2 - 3 | The following default emission factors have been developed by the IPCC based on CORINAIR90 among others | Revised 1996 IPCC Guidelines for National Greenhouse Gas Inventories (Table 1-10 on Page 1.40 of the Reference Manual) | IPCC
18262 | 1A4c1 - Stationary | 1.A.4.c.i - Stationary | CARBON MONOXIDE | Charcoal | Charcoal | 1996 IPCC default | CO Default (Uncontrolled) emission factors | [5 empty] | 7000 | KG/TJ |  | Worksheet 1-3; Sheet 2 - 3 | The following default emission factors have been developed by the IPCC based on CORINAIR90 among others | Revised 1996 IPCC Guidelines for National Greenhouse Gas Inventories (Table 1-10 on Page 1.40 of the Reference Manual) | IPCC
18342 | 1A - Fuel Combustion Activities | 1.A - Fuel Combustion Activities | CARBON DIOXIDE | Charcoal | Charcoal | 1996 IPCC default | Energy content of biomass fuels: default net calorific values | [5 empty] | 30 | MJ/kg |  | Not Applicable | Hall and Mao (1994a) | Revised 1996 IPCC Guidelines for National Greenhouse Gas Inventories (Table 1-13 on Page 1.45 of the Reference Manual) | IPCC
18351 | 1A - Fuel Combustion Activities | 1.A - Fuel Combustion Activities | CARBON DIOXIDE | Charcoal | Charcoal | 1996 IPCC default | Energy content of biomass fuels: default net calorific values | [5 empty] | 29 | MJ/kg |  | Not Applicable | Leach and Gowen (1987) | Revised 1996 IPCC Guidelines for National Greenhouse Gas Inventories (Table 1-13 on Page 1.45 of the Reference Manual) | IPCC
117488 | 1A - Fuel Combustion Activities | 1.A - Fuel Combustion Activities | CARBON DIOXIDE | Charcoal | Charcoal | 2006 IPCC default | Net Calorific Value (NCV) | [5 empty] | 29.5 | TJ/Gg |  | 1A, Sheet 4 of 4 (page A1.9) in Annex 1 of Volume 2, 2006 IPCC Guidelines for National Greenhouse Gas Inventories | Expert judgement by the authors of Chapter 1, Volume 2 of the 2006 IPCC Guidelines, based on a statistical analysis of annual greenhouse gas inventory submissions of Annex I Parties to UNFCCC, the IPCC Emission Factor Database (EFDB), and the IEA Database. For details, see Section 1.4.1.2 and the footnotes of Table 1.2 in Chapter 1, Volume 2 of the 2006 IPCC Guidelines. | 2006 IPCC Guidelines for National Greenhouse Gas Inventories, Volume 2: Energy, Table 1.2 | IPCC
117542 | 1A - Fuel Combustion Activities | 1.A - Fuel Combustion Activities | CARBON DIOXIDE | Charcoal | Charcoal | 2006 IPCC default | Carbon Content | [5 empty] | 30.5 | kg/GJ |  |  | Expert judgement by the authors of Chapter 1, Volume 2 of the 2006 IPCC Guidelines. For details, see the footnotes of Table 1.3 in Chapter 1, Volume 2 of the 2006 IPCC Guidelines. | 2006 IPCC Guidelines for National Greenhouse Gas Inventories, Volume 2: Energy, Table 1.3 | IPCC
117596 | 1A - Fuel Combustion Activities | 1.A - Fuel Combustion Activities | CARBON DIOXIDE | Charcoal | Charcoal | 2006 IPCC default | Carbon Oxidation Factor | [5 empty] | 1 | fraction |  | 1A, Sheet 3 of 3 for Reference Approach (page 1.17), in Annex 1 of Volume 2, 2006 IPCC Guidelines for National Greenhouse Gas Inventories | Expert judgement by the authors of Chapter 1, Volume 2 of the 2006 IPCC Guidelines. For details, see Section 1.4.2.1, Chapter 1, Volume 2 of the 2006 IPCC Guidelines. | 2006 IPCC Guidelines for National Greenhouse Gas Inventories, Volume 2: Energy, Table 1.4 | IPCC
117650 | 1A1 - Energy Industries | 1.A.1 - Energy Industries | CARBON DIOXIDE | Charcoal | Charcoal | 2006 IPCC default | CO2 Emission Factor for Stationary Combustion (kg/TJ on a net calorific basis) | [5 empty] | 112000 | kg/TJ | Equation 2.1 in Volume 2 of the 2006 IPCC Guidelines for National Greenhouse Gas Inventories | 1A, Sheet 4 of 4 (page A1.9) in Annex 1 of Volume 2, 2006 IPCC Guidelines for National Greenhouse Gas Inventories | Expert judgement by the authors of Chapter 1, Volume 2 of the 2006 IPCC Guidelines. For details, see Section 1.4.2.1, Chapter 1, Volume 2 of the 2006 IPCC Guidelines. | 2006 IPCC Guidelines for National Greenhouse Gas Inventories, Volume 2: Energy, Tables 1.4 and 2.2 | IPCC
117704 | 1A1 - Energy Industries | 1.A.1 - Energy Industries | METHANE | Charcoal | Charcoal | 2006 IPCC default | CH4 Emission Factor for Stationary Combustion (kg/TJ on a net calorific basis) | [5 empty] | 200 | kg/TJ | Equation 2.1 in Volume 2 of the 2006 IPCC Guidelines for National Greenhouse Gas Inventories | 1A, Sheet 4 of 4 (page A1.9) in Annex 1 of Volume 2, 2006 IPCC Guidelines for National Greenhouse Gas Inventories | Expert judgement by the authors of Chapter 2, Volume 2 of the 2006 IPCC Guidelines. For details, see Section 2.3.2.1, Chapter 2, Volume 2 of the 2006 IPCC Guidelines. | 2006 IPCC Guidelines for National Greenhouse Gas Inventories, Volume 2: Energy, Table 2.2 | IPCC
117758 | 1A1 - Energy Industries | 1.A.1 - Energy Industries | NITROUS OXIDE | Charcoal | Charcoal | 2006 IPCC default | N2O Emission Factor for Stationary Combustion (kg/TJ on a net calorific basis) | [5 empty] | 4 | kg/TJ | Equation 2.1 in Volume 2 of the 2006 IPCC Guidelines for National Greenhouse Gas Inventories | 1A, Sheet 4 of 4 (page A1.9) in Annex 1 of Volume 2, 2006 IPCC Guidelines for National Greenhouse Gas Inventories | Expert judgement by the authors of Chapter 2, Volume 2 of the 2006 IPCC Guidelines. For details, see Section 2.3.2.1, Chapter 2, Volume 2 of the 2006 IPCC Guidelines. | 2006 IPCC Guidelines for National Greenhouse Gas Inventories, Volume 2: Energy, Table 2.2 | IPCC
117812 | 1A2 - Manufacturing Industries and Construction (ISIC) | 1.A.2 - Manufacturing Industries and Construction | CARBON DIOXIDE | Charcoal | Charcoal | 2006 IPCC default | CO2 Emission Factor for Stationary Combustion (kg/TJ on a net calorific basis) | [5 empty] | 112000 | kg/TJ | Equation 2.1 in Volume 2 of the 2006 IPCC Guidelines for National Greenhouse Gas Inventories | 1A, Sheet 4 of 4 (page A1.9) in Annex 1 of Volume 2, 2006 IPCC Guidelines for National Greenhouse Gas Inventories | Expert judgement by the authors of Chapter 1, Volume 2 of the 2006 IPCC Guidelines. For details, see Section 1.4.2.1, Chapter 1, Volume 2 of the 2006 IPCC Guidelines. | 2006 IPCC Guidelines for National Greenhouse Gas Inventories, Volume 2: Energy, Tables 1.4 and 2.3 | IPCC
117866 | 1A2 - Manufacturing Industries and Construction (ISIC) | 1.A.2 - Manufacturing Industries and Construction | METHANE | Charcoal | Charcoal | 2006 IPCC default | CH4 Emission Factor for Stationary Combustion (kg/TJ on a net calorific basis) | [5 empty] | 200 | kg/TJ | Equation 2.1 in Volume 2 of the 2006 IPCC Guidelines for National Greenhouse Gas Inventories | 1A, Sheet 4 of 4 (page A1.9) in Annex 1 of Volume 2, 2006 IPCC Guidelines for National Greenhouse Gas Inventories | Expert judgement by the authors of Chapter 2, Volume 2 of the 2006 IPCC Guidelines. For details, see Section 2.3.2.1, Chapter 2, Volume 2 of the 2006 IPCC Guidelines. | 2006 IPCC Guidelines for National Greenhouse Gas Inventories, Volume 2: Energy, Table 2.3 | IPCC
117920 | 1A2 - Manufacturing Industries and Construction (ISIC) | 1.A.2 - Manufacturing Industries and Construction | NITROUS OXIDE | Charcoal | Charcoal | 2006 IPCC default | N2O Emission Factor for Stationary Combustion (kg/TJ on a net calorific basis) | [5 empty] | 4 | kg/TJ | Equation 2.1 in Volume 2 of the 2006 IPCC Guidelines for National Greenhouse Gas Inventories | 1A, Sheet 4 of 4 (page A1.9) in Annex 1 of Volume 2, 2006 IPCC Guidelines for National Greenhouse Gas Inventories | Expert judgement by the authors of Chapter 2, Volume 2 of the 2006 IPCC Guidelines. For details, see Section 2.3.2.1, Chapter 2, Volume 2 of the 2006 IPCC Guidelines. | 2006 IPCC Guidelines for National Greenhouse Gas Inventories, Volume 2: Energy, Table 2.3 | IPCC
117974 | 1A4a - Commercial/Institutional | 1.A.4.a - Commercial/Institutional | CARBON DIOXIDE | Charcoal | Charcoal | 2006 IPCC default | CO2 Emission Factor for Stationary Combustion (kg/TJ on a net calorific basis) | [5 empty] | 112000 | kg/TJ | Equation 2.1 in Volume 2 of the 2006 IPCC Guidelines for National Greenhouse Gas Inventories | 1A, Sheet 4 of 4 (page A1.9) in Annex 1 of Volume 2, 2006 IPCC Guidelines for National Greenhouse Gas Inventories | Expert judgement by the authors of Chapter 1, Volume 2 of the 2006 IPCC Guidelines. For details, see Section 1.4.2.1, Chapter 1, Volume 2 of the 2006 IPCC Guidelines. | 2006 IPCC Guidelines for National Greenhouse Gas Inventories, Volume 2: Energy, Tables 1.4 and 2.4 | IPCC
118028 | 1A4a - Commercial/Institutional | 1.A.4.a - Commercial/Institutional | METHANE | Charcoal | Charcoal | 2006 IPCC default | CH4 Emission Factor for Stationary Combustion (kg/TJ on a net calorific basis) | [5 empty] | 200 | kg/TJ | Equation 2.1 in Volume 2 of the 2006 IPCC Guidelines for National Greenhouse Gas Inventories | 1A, Sheet 4 of 4 (page A1.9) in Annex 1 of Volume 2, 2006 IPCC Guidelines for National Greenhouse Gas Inventories | Expert judgement by the authors of Chapter 2, Volume 2 of the 2006 IPCC Guidelines. For details, see Section 2.3.2.1, Chapter 2, Volume 2 of the 2006 IPCC Guidelines. | 2006 IPCC Guidelines for National Greenhouse Gas Inventories, Volume 2: Energy, Table 2.4 | IPCC
118082 | 1A4a - Commercial/Institutional | 1.A.4.a - Commercial/Institutional | NITROUS OXIDE | Charcoal | Charcoal | 2006 IPCC default | N2O Emission Factor for Stationary Combustion (kg/TJ on a net calorific basis) | [5 empty] | 1 | kg/TJ | Equation 2.1 in Volume 2 of the 2006 IPCC Guidelines for National Greenhouse Gas Inventories | 1A, Sheet 4 of 4 (page A1.9) in Annex 1 of Volume 2, 2006 IPCC Guidelines for National Greenhouse Gas Inventories | Expert judgement by the authors of Chapter 2, Volume 2 of the 2006 IPCC Guidelines. For details, see Section 2.3.2.1, Chapter 2, Volume 2 of the 2006 IPCC Guidelines. | 2006 IPCC Guidelines for National Greenhouse Gas Inventories, Volume 2: Energy, Table 2.4 | IPCC
118136 | 1A4b - Residential 1A4c1 - Stationary | 1.A.4.b - Residential 1.A.4.c.i - Stationary | CARBON DIOXIDE | Charcoal | Charcoal | 2006 IPCC default | CO2 Emission Factor for Stationary Combustion (kg/TJ on a net calorific basis) | [5 empty] | 112000 | kg/TJ | Equation 2.1 in Volume 2 of the 2006 IPCC Guidelines for National Greenhouse Gas Inventories | 1A, Sheet 4 of 4 (page A1.9) in Annex 1 of Volume 2, 2006 IPCC Guidelines for National Greenhouse Gas Inventories | Expert judgement by the authors of Chapter 1, Volume 2 of the 2006 IPCC Guidelines. For details, see Section 1.4.2.1, Chapter 1, Volume 2 of the 2006 IPCC Guidelines. | 2006 IPCC Guidelines for National Greenhouse Gas Inventories, Volume 2: Energy, Tables 1.4 and 2.5 | IPCC
118190 | 1A4b - Residential 1A4c1 - Stationary | 1.A.4.b - Residential 1.A.4.c.i - Stationary | METHANE | Charcoal | Charcoal | 2006 IPCC default | CH4 Emission Factor for Stationary Combustion (kg/TJ on a net calorific basis) | [5 empty] | 200 | kg/TJ | Equation 2.1 in Volume 2 of the 2006 IPCC Guidelines for National Greenhouse Gas Inventories | 1A, Sheet 4 of 4 (page A1.9) in Annex 1 of Volume 2, 2006 IPCC Guidelines for National Greenhouse Gas Inventories | Expert judgement by the authors of Chapter 2, Volume 2 of the 2006 IPCC Guidelines. For details, see Section 2.3.2.1, Chapter 2, Volume 2 of the 2006 IPCC Guidelines. | 2006 IPCC Guidelines for National Greenhouse Gas Inventories, Volume 2: Energy, Table 2.5 | IPCC
118244 | 1A4b - Residential 1A4c1 - Stationary | 1.A.4.b - Residential 1.A.4.c.i - Stationary | NITROUS OXIDE | Charcoal | Charcoal | 2006 IPCC default | N2O Emission Factor for Stationary Combustion (kg/TJ on a net calorific basis) | [5 empty] | 1 | kg/TJ | Equation 2.1 in Volume 2 of the 2006 IPCC Guidelines for National Greenhouse Gas Inventories | 1A, Sheet 4 of 4 (page A1.9) in Annex 1 of Volume 2, 2006 IPCC Guidelines for National Greenhouse Gas Inventories | Expert judgement by the authors of Chapter 2, Volume 2 of the 2006 IPCC Guidelines. For details, see Section 2.3.2.1, Chapter 2, Volume 2 of the 2006 IPCC Guidelines. | 2006 IPCC Guidelines for National Greenhouse Gas Inventories, Volume 2: Energy, Table 2.5 | IPCC
118532 | 1A4b - Residential | 1.A.4.b - Residential | METHANE | Charcoal | Charcoal | 2006 IPCC default | Residential Source Emission Factor | Charcoal Stoves |  |  |  |  | 275 - 386 | kg/TJ | Equations 2.3 and 2.5 in Volume 2 of the 2006 IPCC Guidelines for National Greenhouse Gas Inventories |  | Battacharya, S.C., Albina, D.O. and Salam, P. Abdul (2002). "Emission factors of wood and charcoal-fired cookstoves". Biomass and Bioenergy, 23: 453-469; Smith K.R., Rasmussen, R.A., Manegdeg, F. and Apte, M. (1992). "Greenhouse gases from small-scale combustion in developing countries: A Pilot Study in Manila." EPA/600/R-92-005, U.S. Environmental Protection Agency, Research Triangle Park.; Smith K.R., M.A.K. Khalil, R.A. Rasmussen, M. Apte and F. Manegdeg (1993). "Greenhouse gases from biomass fossil Fuels stoves in developing countries: a Manila Pilot Study." Chemosphere, 26(1-4): 479-505.; Smith, K.R., Uma, R., Kishore, V.V.N, Lata, K., Joshi, V., Zhang, J., Rasmussen, R.A. and Khalil, M.A.K. (2000). "Greenhouse gases from small-scale combustion devices in developing countries, Phase IIa: Household Stoves in India." U.S. EPA/600/R-00-052, U.S. Environmental Protection Agency, Research Triangle Park.; See also "Comments from the data provider" field. | 2006 IPCC Guidelines for National Greenhouse Gas Inventories, Volume 2: Energy, Table 2.9 | IPCC
118541 | 1A4b - Residential | 1.A.4.b - Residential | NITROUS OXIDE | Charcoal | Charcoal | 2006 IPCC default | Residential Source Emission Factor | Charcoal Stoves |  |  |  |  | 1.6 - 9.3 | kg/TJ | Equations 2.3 and 2.5 in Volume 2 of the 2006 IPCC Guidelines for National Greenhouse Gas Inventories |  | Battacharya, S.C., Albina, D.O. and Salam, P. Abdul (2002). "Emission factors of wood and charcoal-fired cookstoves". Biomass and Bioenergy, 23: 453-469; Smith K.R., Rasmussen, R.A., Manegdeg, F. and Apte, M. (1992). "Greenhouse gases from small-scale combustion in developing countries: A Pilot Study in Manila." EPA/600/R-92-005, U.S. Environmental Protection Agency, Research Triangle Park.; Smith K.R., M.A.K. Khalil, R.A. Rasmussen, M. Apte and F. Manegdeg (1993). "Greenhouse gases from biomass fossil Fuels stoves in developing countries: a Manila Pilot Study." Chemosphere, 26(1-4): 479-505.; Smith, K.R., Uma, R., Kishore, V.V.N, Lata, K., Joshi, V., Zhang, J., Rasmussen, R.A. and Khalil, M.A.K. (2000). "Greenhouse gases from small-scale combustion devices in developing countries, Phase IIa: Household Stoves in India." U.S. EPA/600/R-00-052, U.S. Environmental Protection Agency, Research Triangle Park.; See also "Comments from the data provider" field. | 2006 IPCC Guidelines for National Greenhouse Gas Inventories, Volume 2: Energy, Table 2.9 | IPCC
17155 | 1A - Fuel Combustion Activities | 1.A - Fuel Combustion Activities | CARBON DIOXIDE | Coal-derived tars and oils | Coal Tar | 1996 IPCC default | 1990 Net Calorific Values for miscellaneous fuels and products |  | In the Revised 1996 IPCC Guidelines, fuel type is specified as "Coal Oils and Tars derived from Coking Coal" |  |  |  | 28 | TJ/kt |  | Not applicable | OECD/IEA (1996a) Energy balances of OECD countries, 1993-1994 International Energy Agency, OECD, Paris, France. | Revised 1996 IPCC Guidelines for National Greenhouse Gas Inventories(Table 1-3 on page 1.23 of the Reference Manual) | IPCC
110694 | 1A - Fuel Combustion Activities | 1.A - Fuel Combustion Activities | CARBON DIOXIDE | Coal-derived tars and oils | Coal Tar | 1996 IPCC default | Fraction of carbon oxidised |  | In the Revised 1996 IPCC Guidelines, the fuel type is specified simply as "Coal". |  |  |  | 0.98 | fraction |  | Worksheet 1-1 and 1-2 | OECD/IEA (1993), Energy Balances of OECD Countries, 1990-1991. International Energy Agency, OECD, Paris, France. | Revised 1996 IPCC Guidelines for National Greenhouse Gas Inventories. Reference Manual Vol 3. Table 1-6, page 1.29 | IPCC
117476 | 1A - Fuel Combustion Activities | 1.A - Fuel Combustion Activities | CARBON DIOXIDE | Coal-derived tars and oils | Coal Tar | 2006 IPCC default | Net Calorific Value (NCV) | [5 empty] | 28.0 | TJ/Gg |  | 1A, Sheet 3 of 4 (page A1.8) and Sheet 2 of 3 for Reference Approach (page 1.16), in Annex 1 of Volume 2, 2006 IPCC Guidelines for National Greenhouse Gas Inventories | Expert judgement by the authors of Chapter 1, Volume 2 of the 2006 IPCC Guidelines, based on a statistical analysis of annual greenhouse gas inventory submissions of Annex I Parties to UNFCCC, the IPCC Emission Factor Database (EFDB), and the IEA Database. For details, see Section 1.4.1.2 and the footnotes of Table 1.2 in Chapter 1, Volume 2 of the 2006 IPCC Guidelines. | 2006 IPCC Guidelines for National Greenhouse Gas Inventories, Volume 2: Energy, Table 1.2 | IPCC
117529 | 1A - Fuel Combustion Activities | 1.A - Fuel Combustion Activities | CARBON DIOXIDE | Coal-derived tars and oils | Coal Tar | 2006 IPCC default | Carbon Content | [5 empty] | 22.0 | kg/GJ |  | 1A, Sheet 2 of 3 for Reference Approach (page 1.16), in Annex 1 of Volume 2, 2006 IPCC Guidelines for National Greenhouse Gas Inventories | Expert judgement by the authors of Chapter 1, Volume 2 of the 2006 IPCC Guidelines. For details, see the footnotes of Table 1.3 in Chapter 1, Volume 2 of the 2006 IPCC Guidelines. | 2006 IPCC Guidelines for National Greenhouse Gas Inventories, Volume 2: Energy, Table 1.3 | IPCC
117583 | 1A - Fuel Combustion Activities | 1.A - Fuel Combustion Activities | CARBON DIOXIDE | Coal-derived tars and oils | Coal Tar | 2006 IPCC default | Carbon Oxidation Factor | [5 empty] | 1 | fraction |  | 1A, Sheet 3 of 3 for Reference Approach (page 1.17), in Annex 1 of Volume 2, 2006 IPCC Guidelines for National Greenhouse Gas Inventories | Expert judgement by the authors of Chapter 1, Volume 2 of the 2006 IPCC Guidelines. For details, see Section 1.4.2.1, Chapter 1, Volume 2 of the 2006 IPCC Guidelines. | 2006 IPCC Guidelines for National Greenhouse Gas Inventories, Volume 2: Energy, Table 1.4 | IPCC
117637 | 1A1 - Energy Industries | 1.A.1 - Energy Industries | CARBON DIOXIDE | Coal-derived tars and oils | Coal Tar | 2006 IPCC default | CO2 Emission Factor for Stationary Combustion (kg/TJ on a net calorific basis) | [5 empty] | 80700 | kg/TJ | Equation 2.1 in Volume 2 of the 2006 IPCC Guidelines for National Greenhouse Gas Inventories | 1A, Sheet 3 of 4 (page A1.8) in Annex 1 of Volume 2, 2006 IPCC Guidelines for National Greenhouse Gas Inventories | Expert judgement by the authors of Chapter 1, Volume 2 of the 2006 IPCC Guidelines. For details, see Section 1.4.2.1, Chapter 1, Volume 2 of the 2006 IPCC Guidelines. | 2006 IPCC Guidelines for National Greenhouse Gas Inventories, Volume 2: Energy, Tables 1.4 and 2.2 | IPCC
117691 | 1A1 - Energy Industries | 1.A.1 - Energy Industries | METHANE | Coal-derived tars and oils | Coal Tar | 2006 IPCC default | CH4 Emission Factor for Stationary Combustion (kg/TJ on a net calorific basis) | [5 empty] | 1 | kg/TJ | Equation 2.1 in Volume 2 of the 2006 IPCC Guidelines for National Greenhouse Gas Inventories | 1A, Sheet 3 of 4 (page A1.8) in Annex 1 of Volume 2, 2006 IPCC Guidelines for National Greenhouse Gas Inventories | Expert judgement by the authors of Chapter 2, Volume 2 of the 2006 IPCC Guidelines. For details, see Section 2.3.2.1, Chapter 2, Volume 2 of the 2006 IPCC Guidelines. | 2006 IPCC Guidelines for National Greenhouse Gas Inventories, Volume 2: Energy, Table 2.2 | IPCC
117745 | 1A1 - Energy Industries | 1.A.1 - Energy Industries | NITROUS OXIDE | Coal-derived tars and oils | Coal Tar | 2006 IPCC default | N2O Emission Factor for Stationary Combustion (kg/TJ on a net calorific basis) | [5 empty] | 1.5 | kg/TJ | Equation 2.1 in Volume 2 of the 2006 IPCC Guidelines for National Greenhouse Gas Inventories | 1A, Sheet 3 of 4 (page A1.8) in Annex 1 of Volume 2, 2006 IPCC Guidelines for National Greenhouse Gas Inventories | Expert judgement by the authors of Chapter 2, Volume 2 of the 2006 IPCC Guidelines. For details, see Section 2.3.2.1, Chapter 2, Volume 2 of the 2006 IPCC Guidelines. | 2006 IPCC Guidelines for National Greenhouse Gas Inventories, Volume 2: Energy, Table 2.2 | IPCC
117799 | 1A2 - Manufacturing Industries and Construction (ISIC) | 1.A.2 - Manufacturing Industries and Construction | CARBON DIOXIDE | Coal-derived tars and oils | Coal Tar | 2006 IPCC default | CO2 Emission Factor for Stationary Combustion (kg/TJ on a net calorific basis) | [5 empty] | 80700 | kg/TJ | Equation 2.1 in Volume 2 of the 2006 IPCC Guidelines for National Greenhouse Gas Inventories | 1A, Sheet 3 of 4 (page A1.8) in Annex 1 of Volume 2, 2006 IPCC Guidelines for National Greenhouse Gas Inventories | Expert judgement by the authors of Chapter 1, Volume 2 of the 2006 IPCC Guidelines. For details, see Section 1.4.2.1, Chapter 1, Volume 2 of the 2006 IPCC Guidelines. | 2006 IPCC Guidelines for National Greenhouse Gas Inventories, Volume 2: Energy, Tables 1.4 and 2.3 | IPCC
117853 | 1A2 - Manufacturing Industries and Construction (ISIC) | 1.A.2 - Manufacturing Industries and Construction | METHANE | Coal-derived tars and oils | Coal Tar | 2006 IPCC default | CH4 Emission Factor for Stationary Combustion (kg/TJ on a net calorific basis) | [5 empty] | 10 | kg/TJ | Equation 2.1 in Volume 2 of the 2006 IPCC Guidelines for National Greenhouse Gas Inventories | 1A, Sheet 3 of 4 (page A1.8) in Annex 1 of Volume 2, 2006 IPCC Guidelines for National Greenhouse Gas Inventories | Expert judgement by the authors of Chapter 2, Volume 2 of the 2006 IPCC Guidelines. For details, see Section 2.3.2.1, Chapter 2, Volume 2 of the 2006 IPCC Guidelines. | 2006 IPCC Guidelines for National Greenhouse Gas Inventories, Volume 2: Energy, Table 2.3 | IPCC
117907 | 1A2 - Manufacturing Industries and Construction (ISIC) | 1.A.2 - Manufacturing Industries and Construction | NITROUS OXIDE | Coal-derived tars and oils | Coal Tar | 2006 IPCC default | N2O Emission Factor for Stationary Combustion (kg/TJ on a net calorific basis) | [5 empty] | 1.5 | kg/TJ | Equation 2.1 in Volume 2 of the 2006 IPCC Guidelines for National Greenhouse Gas Inventories | 1A, Sheet 3 of 4 (page A1.8) in Annex 1 of Volume 2, 2006 IPCC Guidelines for National Greenhouse Gas Inventories | Expert judgement by the authors of Chapter 2, Volume 2 of the 2006 IPCC Guidelines. For details, see Section 2.3.2.1, Chapter 2, Volume 2 of the 2006 IPCC Guidelines. | 2006 IPCC Guidelines for National Greenhouse Gas Inventories, Volume 2: Energy, Table 2.3 | IPCC
117961 | 1A4a - Commercial/Institutional | 1.A.4.a - Commercial/Institutional | CARBON DIOXIDE | Coal-derived tars and oils | Coal Tar | 2006 IPCC default | CO2 Emission Factor for Stationary Combustion (kg/TJ on a net calorific basis) | [5 empty] | 80700 | kg/TJ | Equation 2.1 in Volume 2 of the 2006 IPCC Guidelines for National Greenhouse Gas Inventories | 1A, Sheet 3 of 4 (page A1.8) in Annex 1 of Volume 2, 2006 IPCC Guidelines for National Greenhouse Gas Inventories | Expert judgement by the authors of Chapter 1, Volume 2 of the 2006 IPCC Guidelines. For details, see Section 1.4.2.1, Chapter 1, Volume 2 of the 2006 IPCC Guidelines. | 2006 IPCC Guidelines for National Greenhouse Gas Inventories, Volume 2: Energy, Tables 1.4 and 2.4 | IPCC
118015 | 1A4a - Commercial/Institutional | 1.A.4.a - Commercial/Institutional | METHANE | Coal-derived tars and oils | Coal Tar | 2006 IPCC default | CH4 Emission Factor for Stationary Combustion (kg/TJ on a net calorific basis) | [5 empty] | 10 | kg/TJ | Equation 2.1 in Volume 2 of the 2006 IPCC Guidelines for National Greenhouse Gas Inventories | 1A, Sheet 3 of 4 (page A1.8) in Annex 1 of Volume 2, 2006 IPCC Guidelines for National Greenhouse Gas Inventories | Expert judgement by the authors of Chapter 2, Volume 2 of the 2006 IPCC Guidelines. For details, see Section 2.3.2.1, Chapter 2, Volume 2 of the 2006 IPCC Guidelines. | 2006 IPCC Guidelines for National Greenhouse Gas Inventories, Volume 2: Energy, Table 2.4 | IPCC
118069 | 1A4a - Commercial/Institutional | 1.A.4.a - Commercial/Institutional | NITROUS OXIDE | Coal-derived tars and oils | Coal Tar | 2006 IPCC default | N2O Emission Factor for Stationary Combustion (kg/TJ on a net calorific basis) | [5 empty] | 1.5 | kg/TJ | Equation 2.1 in Volume 2 of the 2006 IPCC Guidelines for National Greenhouse Gas Inventories | 1A, Sheet 3 of 4 (page A1.8) in Annex 1 of Volume 2, 2006 IPCC Guidelines for National Greenhouse Gas Inventories | Expert judgement by the authors of Chapter 2, Volume 2 of the 2006 IPCC Guidelines. For details, see Section 2.3.2.1, Chapter 2, Volume 2 of the 2006 IPCC Guidelines. | 2006 IPCC Guidelines for National Greenhouse Gas Inventories, Volume 2: Energy, Table 2.4 | IPCC
118123 | 1A4b - Residential 1A4c1 - Stationary | 1.A.4.b - Residential 1.A.4.c.i - Stationary | CARBON DIOXIDE | Coal-derived tars and oils | Coal Tar | 2006 IPCC default | CO2 Emission Factor for Stationary Combustion (kg/TJ on a net calorific basis) | [5 empty] | 80700 | kg/TJ | Equation 2.1 in Volume 2 of the 2006 IPCC Guidelines for National Greenhouse Gas Inventories | 1A, Sheet 3 of 4 (page A1.8) in Annex 1 of Volume 2, 2006 IPCC Guidelines for National Greenhouse Gas Inventories | Expert judgement by the authors of Chapter 1, Volume 2 of the 2006 IPCC Guidelines. For details, see Section 1.4.2.1, Chapter 1, Volume 2 of the 2006 IPCC Guidelines. | 2006 IPCC Guidelines for National Greenhouse Gas Inventories, Volume 2: Energy, Tables 1.4 and 2.5 | IPCC
118177 | 1A4b - Residential 1A4c1 - Stationary | 1.A.4.b - Residential 1.A.4.c.i - Stationary | METHANE | Coal-derived tars and oils | Coal Tar | 2006 IPCC default | CH4 Emission Factor for Stationary Combustion (kg/TJ on a net calorific basis) | [5 empty] | 300 | kg/TJ | Equation 2.1 in Volume 2 of the 2006 IPCC Guidelines for National Greenhouse Gas Inventories | 1A, Sheet 3 of 4 (page A1.8) in Annex 1 of Volume 2, 2006 IPCC Guidelines for National Greenhouse Gas Inventories | Expert judgement by the authors of Chapter 2, Volume 2 of the 2006 IPCC Guidelines. For details, see Section 2.3.2.1, Chapter 2, Volume 2 of the 2006 IPCC Guidelines. | 2006 IPCC Guidelines for National Greenhouse Gas Inventories, Volume 2: Energy, Table 2.5 | IPCC
118231 | 1A4b - Residential 1A4c1 - Stationary | 1.A.4.b - Residential 1.A.4.c.i - Stationary | NITROUS OXIDE | Coal-derived tars and oils | Coal Tar | 2006 IPCC default | N2O Emission Factor for Stationary Combustion (kg/TJ on a net calorific basis) | [5 empty] | 1.5 | kg/TJ | Equation 2.1 in Volume 2 of the 2006 IPCC Guidelines for National Greenhouse Gas Inventories | 1A, Sheet 3 of 4 (page A1.8) in Annex 1 of Volume 2, 2006 IPCC Guidelines for National Greenhouse Gas Inventories | Expert judgement by the authors of Chapter 2, Volume 2 of the 2006 IPCC Guidelines. For details, see Section 2.3.2.1, Chapter 2, Volume 2 of the 2006 IPCC Guidelines. | 2006 IPCC Guidelines for National Greenhouse Gas Inventories, Volume 2: Energy, Table 2.5 | IPCC
18543 | 1A - Fuel Combustion Activities | 1.A - Fuel Combustion Activities | CARBON MONOXIDE | Coke Oven Coke | Coke Oven Coke and Lignite Coke | 1996 IPCC default | Emission factors for kilns, Ovens and Dryers source perfomance | Coking Steel |  |  |  |  | 211 | KG/TJ |  | Not Applicable | Radian Corporation (1990) Emissions and Costs Estimates for Globally Significant Anthropogenic Combustion Sources of NOX, N2O, CH4, CO and CO2. Prepared for the Office of Research and Development, USEPA, Washington, DC USA | Revised 1996 IPCC Guidelines for National Greenhouse Gas Inventories ( Table 1-17 on Page 1.55) of the Reference Manual | IPCC
18550 | 1A - Fuel Combustion Activities | 1.A - Fuel Combustion Activities | METHANE | Coke Oven Coke | Coke Oven Coke and Lignite Coke | 1996 IPCC default | Emission factors for kilns, Ovens and Dryers source perfomance | Coking Steel |  |  |  |  | 1 | KG/TJ |  | Not Applicable | Radian Corporation (1990) Emissions and Costs Estimates for Globally Significant Anthropogenic Combustion Sources of NOX, N2O, CH4, CO and CO2. Prepared for the Office of Research and Development, USEPA, Washington, DC USA | Revised 1996 IPCC Guidelines for National Greenhouse Gas Inventories ( Table 1-17 on Page 1.55) of the Reference Manual | IPCC
18557 | 1A - Fuel Combustion Activities | 1.A - Fuel Combustion Activities | NITROGEN OXIDES (NO+NO2) | Coke Oven Coke | Coke Oven Coke and Lignite Coke | 1996 IPCC default | Emission factors for kilns, Ovens and Dryers source perfomance | Coking Steel |  |  |  |  | 35 | KG/TJ |  | Not Applicable | Joint EMEP/CORINAIR (1996) Atmospheric Emission Inventory Guide Book. Vol 1.2 | Revised 1996 IPCC Guidelines for National Greenhouse Gas Inventories ( Table 1-17 on Page 1.55) of the Reference Manual | IPCC
110624 | 1A - Fuel Combustion Activities | 1.A - Fuel Combustion Activities | CARBON DIOXIDE | Coke Oven Coke | Coke Oven Coke and Lignite Coke | Other (e.g. compiled) | Emissions from all combustion processes | Metal industry |  | Netherlands |  | The value is based on Dutch averages for 2000. The CO2 emission factor for coal can vary over a wide range according to the type of coal. In the Netherlands all coal is being imported. (See also the "Comments from the data provider" field.) | 113 | t CO2/TJ |  | 1-1 and 1-2 | TNO-report R 2002/174: CO2 emission factors for fuels in the Netherlands by Drs A.K. van Harmelen and Ing. W.W.R. Koch, April 2002, table 4.3 p. 24, cokes | Other | TNO-MEP, Netherlands
110678 | 1A - Fuel Combustion Activities | 1.A - Fuel Combustion Activities | CARBON DIOXIDE | Coke Oven Coke | Coke Oven Coke and Lignite Coke | 1996 IPCC default | Carbon emission factors |  | In the Revised 1996 IPCC Guidelines, the fuel type is specified as "Coke Oven/Gas Coke". |  |  |  | 29.5 | tC/TJ |  | Worksheet 1-1 and 1-2 | OECD/IEA (1993), Energy Balances of OECD Countries, 1990-1991. International Energy Agency, OECD, Paris, France. | Revised 1996 IPCC Guidelines for National Greenhouse Gas Inventories. Workbook Vol 2. Table 1-2, page 1.6 | IPCC
110692 | 1A - Fuel Combustion Activities | 1.A - Fuel Combustion Activities | CARBON DIOXIDE | Coke Oven Coke | Coke Oven Coke and Lignite Coke | 1996 IPCC default | Fraction of carbon oxidised |  | In the Revised 1996 IPCC Guidelines, the fuel type is specified simply as "Coal". |  |  |  | 0.98 | fraction |  | Worksheet 1-1 and 1-2 | OECD/IEA (1993), Energy Balances of OECD Countries, 1990-1991. International Energy Agency, OECD, Paris, France. | Revised 1996 IPCC Guidelines for National Greenhouse Gas Inventories. Reference Manual Vol 3. Table 1-6, page 1.29 | IPCC
117474 | 1A - Fuel Combustion Activities | 1.A - Fuel Combustion Activities | CARBON DIOXIDE | Coke Oven Coke | Coke Oven Coke and Lignite Coke | 2006 IPCC default | Net Calorific Value (NCV) | [5 empty] | 28.2 | TJ/Gg |  | 1A, Sheet 3 of 4 (page A1.8) and Sheet 2 of 3 for Reference Approach (page 1.16), in Annex 1 of Volume 2, 2006 IPCC Guidelines for National Greenhouse Gas Inventories | Expert judgement by the authors of Chapter 1, Volume 2 of the 2006 IPCC Guidelines, based on a statistical analysis of annual greenhouse gas inventory submissions of Annex I Parties to UNFCCC, the IPCC Emission Factor Database (EFDB), and the IEA Database. For details, see Section 1.4.1.2 and the footnotes of Table 1.2 in Chapter 1, Volume 2 of the 2006 IPCC Guidelines. | 2006 IPCC Guidelines for National Greenhouse Gas Inventories, Volume 2: Energy, Table 1.2 | IPCC
117527 | 1A - Fuel Combustion Activities | 1.A - Fuel Combustion Activities | CARBON DIOXIDE | Coke Oven Coke | Coke Oven Coke and Lignite Coke | 2006 IPCC default | Carbon Content | [5 empty] | 29.2 | kg/GJ |  | 1A, Sheet 2 of 3 for Reference Approach (page 1.16), in Annex 1 of Volume 2, 2006 IPCC Guidelines for National Greenhouse Gas Inventories | Expert judgement by the authors of Chapter 1, Volume 2 of the 2006 IPCC Guidelines. For details, see the footnotes of Table 1.3 in Chapter 1, Volume 2 of the 2006 IPCC Guidelines. | 2006 IPCC Guidelines for National Greenhouse Gas Inventories, Volume 2: Energy, Table 1.3 | IPCC
117581 | 1A - Fuel Combustion Activities | 1.A - Fuel Combustion Activities | CARBON DIOXIDE | Coke Oven Coke | Coke Oven Coke and Lignite Coke | 2006 IPCC default | Carbon Oxidation Factor | [5 empty] | 1 | fraction |  | 1A, Sheet 3 of 3 for Reference Approach (page 1.17), in Annex 1 of Volume 2, 2006 IPCC Guidelines for National Greenhouse Gas Inventories | Expert judgement by the authors of Chapter 1, Volume 2 of the 2006 IPCC Guidelines. For details, see Section 1.4.2.1, Chapter 1, Volume 2 of the 2006 IPCC Guidelines. | 2006 IPCC Guidelines for National Greenhouse Gas Inventories, Volume 2: Energy, Table 1.4 | IPCC
117635 | 1A1 - Energy Industries | 1.A.1 - Energy Industries | CARBON DIOXIDE | Coke Oven Coke | Coke Oven Coke and Lignite Coke | 2006 IPCC default | CO2 Emission Factor for Stationary Combustion (kg/TJ on a net calorific basis) | [5 empty] | 107000 | kg/TJ | Equation 2.1 in Volume 2 of the 2006 IPCC Guidelines for National Greenhouse Gas Inventories | 1A, Sheet 3 of 4 (page A1.8) in Annex 1 of Volume 2, 2006 IPCC Guidelines for National Greenhouse Gas Inventories | Expert judgement by the authors of Chapter 1, Volume 2 of the 2006 IPCC Guidelines. For details, see Section 1.4.2.1, Chapter 1, Volume 2 of the 2006 IPCC Guidelines. | 2006 IPCC Guidelines for National Greenhouse Gas Inventories, Volume 2: Energy, Tables 1.4 and 2.2 | IPCC
117689 | 1A1 - Energy Industries | 1.A.1 - Energy Industries | METHANE | Coke Oven Coke | Coke Oven Coke and Lignite Coke | 2006 IPCC default | CH4 Emission Factor for Stationary Combustion (kg/TJ on a net calorific basis) | [5 empty] | 1 | kg/TJ | Equation 2.1 in Volume 2 of the 2006 IPCC Guidelines for National Greenhouse Gas Inventories | 1A, Sheet 3 of 4 (page A1.8) in Annex 1 of Volume 2, 2006 IPCC Guidelines for National Greenhouse Gas Inventories | Expert judgement by the authors of Chapter 2, Volume 2 of the 2006 IPCC Guidelines. For details, see Section 2.3.2.1, Chapter 2, Volume 2 of the 2006 IPCC Guidelines. | 2006 IPCC Guidelines for National Greenhouse Gas Inventories, Volume 2: Energy, Table 2.2 | IPCC
117743 | 1A1 - Energy Industries | 1.A.1 - Energy Industries | NITROUS OXIDE | Coke Oven Coke | Coke Oven Coke and Lignite Coke | 2006 IPCC default | N2O Emission Factor for Stationary Combustion (kg/TJ on a net calorific basis) | [5 empty] | 1.5 | kg/TJ | Equation 2.1 in Volume 2 of the 2006 IPCC Guidelines for National Greenhouse Gas Inventories | 1A, Sheet 3 of 4 (page A1.8) in Annex 1 of Volume 2, 2006 IPCC Guidelines for National Greenhouse Gas Inventories | Expert judgement by the authors of Chapter 2, Volume 2 of the 2006 IPCC Guidelines. For details, see Section 2.3.2.1, Chapter 2, Volume 2 of the 2006 IPCC Guidelines. | 2006 IPCC Guidelines for National Greenhouse Gas Inventories, Volume 2: Energy, Table 2.2 | IPCC
117797 | 1A2 - Manufacturing Industries and Construction (ISIC) | 1.A.2 - Manufacturing Industries and Construction | CARBON DIOXIDE | Coke Oven Coke | Coke Oven Coke and Lignite Coke | 2006 IPCC default | CO2 Emission Factor for Stationary Combustion (kg/TJ on a net calorific basis) | [5 empty] | 107000 | kg/TJ | Equation 2.1 in Volume 2 of the 2006 IPCC Guidelines for National Greenhouse Gas Inventories | 1A, Sheet 3 of 4 (page A1.8) in Annex 1 of Volume 2, 2006 IPCC Guidelines for National Greenhouse Gas Inventories | Expert judgement by the authors of Chapter 1, Volume 2 of the 2006 IPCC Guidelines. For details, see Section 1.4.2.1, Chapter 1, Volume 2 of the 2006 IPCC Guidelines. | 2006 IPCC Guidelines for National Greenhouse Gas Inventories, Volume 2: Energy, Tables 1.4 and 2.3 | IPCC
117851 | 1A2 - Manufacturing Industries and Construction (ISIC) | 1.A.2 - Manufacturing Industries and Construction | METHANE | Coke Oven Coke | Coke Oven Coke and Lignite Coke | 2006 IPCC default | CH4 Emission Factor for Stationary Combustion (kg/TJ on a net calorific basis) | [5 empty] | 10 | kg/TJ | Equation 2.1 in Volume 2 of the 2006 IPCC Guidelines for National Greenhouse Gas Inventories | 1A, Sheet 3 of 4 (page A1.8) in Annex 1 of Volume 2, 2006 IPCC Guidelines for National Greenhouse Gas Inventories | Expert judgement by the authors of Chapter 2, Volume 2 of the 2006 IPCC Guidelines. For details, see Section 2.3.2.1, Chapter 2, Volume 2 of the 2006 IPCC Guidelines. | 2006 IPCC Guidelines for National Greenhouse Gas Inventories, Volume 2: Energy, Table 2.3 | IPCC
117905 | 1A2 - Manufacturing Industries and Construction (ISIC) | 1.A.2 - Manufacturing Industries and Construction | NITROUS OXIDE | Coke Oven Coke | Coke Oven Coke and Lignite Coke | 2006 IPCC default | N2O Emission Factor for Stationary Combustion (kg/TJ on a net calorific basis) | [5 empty] | 1.5 | kg/TJ | Equation 2.1 in Volume 2 of the 2006 IPCC Guidelines for National Greenhouse Gas Inventories | 1A, Sheet 3 of 4 (page A1.8) in Annex 1 of Volume 2, 2006 IPCC Guidelines for National Greenhouse Gas Inventories | Expert judgement by the authors of Chapter 2, Volume 2 of the 2006 IPCC Guidelines. For details, see Section 2.3.2.1, Chapter 2, Volume 2 of the 2006 IPCC Guidelines. | 2006 IPCC Guidelines for National Greenhouse Gas Inventories, Volume 2: Energy, Table 2.3 | IPCC
117959 | 1A4a - Commercial/Institutional | 1.A.4.a - Commercial/Institutional | CARBON DIOXIDE | Coke Oven Coke | Coke Oven Coke and Lignite Coke | 2006 IPCC default | CO2 Emission Factor for Stationary Combustion (kg/TJ on a net calorific basis) | [5 empty] | 107000 | kg/TJ | Equation 2.1 in Volume 2 of the 2006 IPCC Guidelines for National Greenhouse Gas Inventories | 1A, Sheet 3 of 4 (page A1.8) in Annex 1 of Volume 2, 2006 IPCC Guidelines for National Greenhouse Gas Inventories | Expert judgement by the authors of Chapter 1, Volume 2 of the 2006 IPCC Guidelines. For details, see Section 1.4.2.1, Chapter 1, Volume 2 of the 2006 IPCC Guidelines. | 2006 IPCC Guidelines for National Greenhouse Gas Inventories, Volume 2: Energy, Tables 1.4 and 2.4 | IPCC
118013 | 1A4a - Commercial/Institutional | 1.A.4.a - Commercial/Institutional | METHANE | Coke Oven Coke | Coke Oven Coke and Lignite Coke | 2006 IPCC default | CH4 Emission Factor for Stationary Combustion (kg/TJ on a net calorific basis) | [5 empty] | 10 | kg/TJ | Equation 2.1 in Volume 2 of the 2006 IPCC Guidelines for National Greenhouse Gas Inventories | 1A, Sheet 3 of 4 (page A1.8) in Annex 1 of Volume 2, 2006 IPCC Guidelines for National Greenhouse Gas Inventories | Expert judgement by the authors of Chapter 2, Volume 2 of the 2006 IPCC Guidelines. For details, see Section 2.3.2.1, Chapter 2, Volume 2 of the 2006 IPCC Guidelines. | 2006 IPCC Guidelines for National Greenhouse Gas Inventories, Volume 2: Energy, Table 2.4 | IPCC
118067 | 1A4a - Commercial/Institutional | 1.A.4.a - Commercial/Institutional | NITROUS OXIDE | Coke Oven Coke | Coke Oven Coke and Lignite Coke | 2006 IPCC default | N2O Emission Factor for Stationary Combustion (kg/TJ on a net calorific basis) | [5 empty] | 1.5 | kg/TJ | Equation 2.1 in Volume 2 of the 2006 IPCC Guidelines for National Greenhouse Gas Inventories | 1A, Sheet 3 of 4 (page A1.8) in Annex 1 of Volume 2, 2006 IPCC Guidelines for National Greenhouse Gas Inventories | Expert judgement by the authors of Chapter 2, Volume 2 of the 2006 IPCC Guidelines. For details, see Section 2.3.2.1, Chapter 2, Volume 2 of the 2006 IPCC Guidelines. | 2006 IPCC Guidelines for National Greenhouse Gas Inventories, Volume 2: Energy, Table 2.4 | IPCC
118121 | 1A4b - Residential 1A4c1 - Stationary | 1.A.4.b - Residential 1.A.4.c.i - Stationary | CARBON DIOXIDE | Coke Oven Coke | Coke Oven Coke and Lignite Coke | 2006 IPCC default | CO2 Emission Factor for Stationary Combustion (kg/TJ on a net calorific basis) | [5 empty] | 107000 | kg/TJ | Equation 2.1 in Volume 2 of the 2006 IPCC Guidelines for National Greenhouse Gas Inventories | 1A, Sheet 3 of 4 (page A1.8) in Annex 1 of Volume 2, 2006 IPCC Guidelines for National Greenhouse Gas Inventories | Expert judgement by the authors of Chapter 1, Volume 2 of the 2006 IPCC Guidelines. For details, see Section 1.4.2.1, Chapter 1, Volume 2 of the 2006 IPCC Guidelines. | 2006 IPCC Guidelines for National Greenhouse Gas Inventories, Volume 2: Energy, Tables 1.4 and 2.5 | IPCC
118175 | 1A4b - Residential 1A4c1 - Stationary | 1.A.4.b - Residential 1.A.4.c.i - Stationary | METHANE | Coke Oven Coke | Coke Oven Coke and Lignite Coke | 2006 IPCC default | CH4 Emission Factor for Stationary Combustion (kg/TJ on a net calorific basis) | [5 empty] | 300 | kg/TJ | Equation 2.1 in Volume 2 of the 2006 IPCC Guidelines for National Greenhouse Gas Inventories | 1A, Sheet 3 of 4 (page A1.8) in Annex 1 of Volume 2, 2006 IPCC Guidelines for National Greenhouse Gas Inventories | Expert judgement by the authors of Chapter 2, Volume 2 of the 2006 IPCC Guidelines. For details, see Section 2.3.2.1, Chapter 2, Volume 2 of the 2006 IPCC Guidelines. | 2006 IPCC Guidelines for National Greenhouse Gas Inventories, Volume 2: Energy, Table 2.5 | IPCC
118229 | 1A4b - Residential 1A4c1 - Stationary | 1.A.4.b - Residential 1.A.4.c.i - Stationary | NITROUS OXIDE | Coke Oven Coke | Coke Oven Coke and Lignite Coke | 2006 IPCC default | N2O Emission Factor for Stationary Combustion (kg/TJ on a net calorific basis) | [5 empty] | 1.5 | kg/TJ | Equation 2.1 in Volume 2 of the 2006 IPCC Guidelines for National Greenhouse Gas Inventories | 1A, Sheet 3 of 4 (page A1.8) in Annex 1 of Volume 2, 2006 IPCC Guidelines for National Greenhouse Gas Inventories | Expert judgement by the authors of Chapter 2, Volume 2 of the 2006 IPCC Guidelines. For details, see Section 2.3.2.1, Chapter 2, Volume 2 of the 2006 IPCC Guidelines. | 2006 IPCC Guidelines for National Greenhouse Gas Inventories, Volume 2: Energy, Table 2.5 | IPCC
122113 | 1A - Fuel Combustion Activities | 1.A - Fuel Combustion Activities | CARBON DIOXIDE | Coke Oven Coke | Coke Oven Coke and Lignite Coke | Other (e.g. compiled) | EF for all combustion processes. EF applied for Lithuanian GHG inventory | Combustion technology |  | Lithuania |  | NCV=0.02930 TJ/tonne | 29.76 | tC/TJ |  |  | Konstantinaviciute, I. et al. (2014). Assessment of national carbon dioxide emission factors for the Lithuanian fuel combustion sector. Greenhouse Gas Measurement & Management, Vol.4, No.1, 14-27. | Peer-reviewed journal | Inga Konstantinaviciute, Lithuania
122158 | 1A - Fuel Combustion Activities | 1.A - Fuel Combustion Activities | CARBON DIOXIDE | Coke Oven Coke | Coke Oven Coke and Lignite Coke | Other (e.g. compiled) | EF of Coke Oven/Gas Coke | [5 empty] | 111.9 | CO2 kg/GJ |  |  | Vreuls, H.H.J., and P.J. Zijlema, 2012: The Netherlands` list of fuels and standard CO2 emission factors, version January 2012, NL Agency, UEMB1234690, Utrecht | Other | TFI TSU
122193 | 1A2a - Iron and Steel | 1.A.2.a - Iron and Steel | NITROUS OXIDE | Other cokes from solid fuels | Coke Oven Coke and Lignite Coke | Measured | N2O emission factor for combustion facilities for cupola of cast iron | cupola for cast iron | Load during measurement about 60% -100%, Flue gas(dry) : O2 12.1-13.4%, CO2 2.23-4.29%, CO 225.20-273.20ppm | Republic of Korea |  |  | 2.724 | kg/TJ |  |  | Byung Moo Min and et al., Development of Country Specified Greenhouse Gases emission Factor(II) (2009), KEMCO-2008-43, pp 77-136 | Other | Byoung-moo MIN, Republic of Korea
122194 | 1A2a - Iron and Steel | 1.A.2.a - Iron and Steel | METHANE | Other cokes from solid fuels | Coke Oven Coke and Lignite Coke | Measured | CH4 emission factor for combustion facilities for cupola of cast iron | cupola for cast iron | Load during measurement about 60% -100%, Flue gas(dry) : O2 12.1-13.4%, CO2 2.23-4.29%, CO 225.20-273.20ppm | Republic of Korea |  |  | 41.963 | kg/TJ |  |  | Byung Moo Min and et al., Development of Country Specified Greenhouse Gases emission Factor(II) (2009), KEMCO-2008-43, pp 77-136 | Other | Byoung-moo MIN, Republic of Korea
123020 | 1A - Fuel Combustion Activities | 1.A - Fuel Combustion Activities | CARBON DIOXIDE | Coke Oven Coke | Coke Oven Coke and Lignite Coke | Measured | Calorific Value for Gross Calorofic Value(GCV) and Net Calorific Value(NCV) | Combustion |  | Only for Japan |  | Average of 12 sample data, Measurement conditions; 298.15K and 10^5 Pa (SATP), as received basis (ar) | 29.18 (GCV) 28.81 (NCV) | TJ/kt |  |  | Recommendations of Draft Revised Standard Calorific Value and Carbon Emission Factor for Fossil Fuel Energy Sources in Japan" Oct 2014, Kazunari Kainou | National Inventory Report (Annex I) | Kainou Kazunari, See Technical Reference for Sample Data Origin, Japan
123021 | 1A - Fuel Combustion Activities | 1.A - Fuel Combustion Activities | CARBON DIOXIDE | Coke Oven Coke | Coke Oven Coke and Lignite Coke | Measured | Carbon Emission Factor for Gross Calorofic Value(GCV) and Net Calorific Value(NCV) | Combustion |  | Only for Japan |  | Average of 12 sample data, Measurement conditions; 298.15K and 10^5 Pa (SATP), as received basis (ar) | 30.22 (GCV) 30.60 (NCV) | tC/TJ |  |  | Recommendations of Draft Revised Standard Calorific Value and Carbon Emission Factor for Fossil Fuel Energy Sources in Japan" Oct 2014, Kazunari Kainou | National Inventory Report (Annex I) | Kainou Kazunari, See Technical Reference for Sample Data Origin, Japan
123082 | 1A2 - Manufacturing Industries and Construction (ISIC) | 1.A.2 - Manufacturing Industries and Construction | CARBON DIOXIDE | Other cokes from solid fuels | Coke Oven Coke and Lignite Coke | Measured | Lignite coke |  |  | Lignite coke from Rhineland mining district (Germany) |  | NCV: 30.0 MJ/kg | 109.6 | t CO2/TJ |  |  | Report: "CO2 Emission Factors for Fossil Fuels" by Kristina Juhrich, Emissions Situation (Section I 2.6), German Environment Agency (UBA), June 2016 | Other | Kristina Juhrich, Germany
124928 | 1A - Fuel Combustion Activities | 1.A - Fuel Combustion Activities | CARBON DIOXIDE | Coke Oven Coke | Coke Oven Coke and Lignite Coke | Measured | CO2 emission factor for coke oven coke combustion |  |  | Mexico |  | NCV: 25.32 MJ/kg, C content in weight: 75.72% | 109598.01 | KG/TJ | Equation 2.1 on page 2.11 of the 2006 IPCC Guidelines |  |  | Other | IPCC TFI TSU
125636 | 1A - Fuel Combustion Activities | 1.A - Fuel Combustion Activities | CARBON DIOXIDE | Coke Oven Coke | Coke Oven Coke and Lignite Coke | Measured | Gross Calorific Value | Combustion |  | Japan |  | Average of 26 sample data, Measurement conditions; 298.15K and 10^5 Pa (SATP), as received basis, Average moisture content 11.1 weight per cent to dry coal. | 29.01 | MJ/kg |  |  | Agency for Natural Resources and Energy (2020), Explanation on Standard Calorific Values and Carbon Emission Factors for Fuel Combustion Revised in FY2018. | Other | Ministry of the Environment of Japan, Japan
125637 | 1A - Fuel Combustion Activities | 1.A - Fuel Combustion Activities | CARBON DIOXIDE | Coke Oven Coke | Coke Oven Coke and Lignite Coke | Measured | Carbon Emission Factor for Gross Calorific Value | Combustion |  | Japan |  | Average of 26 sample data, Measurement conditions; 298.15K and 10^5 Pa (SATP), as received basis, Average moisture content 11.1 weight per cent to dry coal. | 29.88 | gC/MJ |  |  | Agency for Natural Resources and Energy (2020), Explanation on Standard Calorific Values and Carbon Emission Factors for Fuel Combustion Revised in FY2018. | Other | Ministry of the Environment of Japan, Japan
110679 | 1A - Fuel Combustion Activities | 1.A - Fuel Combustion Activities | CARBON DIOXIDE | Coke Oven Gas | Coke Oven Gas | 1996 IPCC default | Carbon emission factors | [5 empty] | 13 | tC/TJ |  | Worksheet 1-2 | OECD/IEA (1993), Energy Balances of OECD Countries, 1990-1991. International Energy Agency, OECD, Paris, France. | Revised 1996 IPCC Guidelines for National Greenhouse Gas Inventories. Workbook Vol 2. Table 1-2, page 1.6 | IPCC
110697 | 1A - Fuel Combustion Activities | 1.A - Fuel Combustion Activities | CARBON DIOXIDE | Coke Oven Gas | Coke Oven Gas | 1996 IPCC default | Fraction of carbon oxidised |  | In the Revised 1996 IPCC Guidelines, the fuel type is specified simply as "Coal". |  |  |  | 0.98 | fraction |  | Worksheet 1-1 and 1-2 | OECD/IEA (1993), Energy Balances of OECD Countries, 1990-1991. International Energy Agency, OECD, Paris, France. | Revised 1996 IPCC Guidelines for National Greenhouse Gas Inventories. Reference Manual Vol 3. Table 1-6, page 1.29 | IPCC
117478 | 1A - Fuel Combustion Activities | 1.A - Fuel Combustion Activities | CARBON DIOXIDE | Coke Oven Gas | Coke Oven Gas | 2006 IPCC default | Net Calorific Value (NCV) | [5 empty] | 38.7 | TJ/Gg |  | 1A, Sheet 3 of 4 (page A1.8) and Sheet 2 of 3 for Reference Approach (page 1.16), in Annex 1 of Volume 2, 2006 IPCC Guidelines for National Greenhouse Gas Inventories | Expert judgement by the authors of Chapter 1, Volume 2 of the 2006 IPCC Guidelines, based on a statistical analysis of annual greenhouse gas inventory submissions of Annex I Parties to UNFCCC, the IPCC Emission Factor Database (EFDB), and the IEA Database. For details, see Section 1.4.1.2 and the footnotes of Table 1.2 in Chapter 1, Volume 2 of the 2006 IPCC Guidelines. | 2006 IPCC Guidelines for National Greenhouse Gas Inventories, Volume 2: Energy, Table 1.2 | IPCC
117531 | 1A - Fuel Combustion Activities | 1.A - Fuel Combustion Activities | CARBON DIOXIDE | Coke Oven Gas | Coke Oven Gas | 2006 IPCC default | Carbon Content | [5 empty] | 12.1 | kg/GJ |  | 1A, Sheet 2 of 3 for Reference Approach (page 1.16), in Annex 1 of Volume 2, 2006 IPCC Guidelines for National Greenhouse Gas Inventories | Expert judgement by the authors of Chapter 1, Volume 2 of the 2006 IPCC Guidelines. For details, see the footnotes of Table 1.3 in Chapter 1, Volume 2 of the 2006 IPCC Guidelines. | 2006 IPCC Guidelines for National Greenhouse Gas Inventories, Volume 2: Energy, Table 1.3 | IPCC
117585 | 1A - Fuel Combustion Activities | 1.A - Fuel Combustion Activities | CARBON DIOXIDE | Coke Oven Gas | Coke Oven Gas | 2006 IPCC default | Carbon Oxidation Factor | [5 empty] | 1 | fraction |  | 1A, Sheet 3 of 3 for Reference Approach (page 1.17), in Annex 1 of Volume 2, 2006 IPCC Guidelines for National Greenhouse Gas Inventories | Expert judgement by the authors of Chapter 1, Volume 2 of the 2006 IPCC Guidelines. For details, see Section 1.4.2.1, Chapter 1, Volume 2 of the 2006 IPCC Guidelines. | 2006 IPCC Guidelines for National Greenhouse Gas Inventories, Volume 2: Energy, Table 1.4 | IPCC
117639 | 1A1 - Energy Industries | 1.A.1 - Energy Industries | CARBON DIOXIDE | Coke Oven Gas | Coke Oven Gas | 2006 IPCC default | CO2 Emission Factor for Stationary Combustion (kg/TJ on a net calorific basis) | [5 empty] | 44400 | kg/TJ | Equation 2.1 in Volume 2 of the 2006 IPCC Guidelines for National Greenhouse Gas Inventories | 1A, Sheet 3 of 4 (page A1.8) in Annex 1 of Volume 2, 2006 IPCC Guidelines for National Greenhouse Gas Inventories | Expert judgement by the authors of Chapter 1, Volume 2 of the 2006 IPCC Guidelines. For details, see Section 1.4.2.1, Chapter 1, Volume 2 of the 2006 IPCC Guidelines. | 2006 IPCC Guidelines for National Greenhouse Gas Inventories, Volume 2: Energy, Tables 1.4 and 2.2 | IPCC
117693 | 1A1 - Energy Industries | 1.A.1 - Energy Industries | METHANE | Coke Oven Gas | Coke Oven Gas | 2006 IPCC default | CH4 Emission Factor for Stationary Combustion (kg/TJ on a net calorific basis) | [5 empty] | 1 | kg/TJ | Equation 2.1 in Volume 2 of the 2006 IPCC Guidelines for National Greenhouse Gas Inventories | 1A, Sheet 3 of 4 (page A1.8) in Annex 1 of Volume 2, 2006 IPCC Guidelines for National Greenhouse Gas Inventories | Expert judgement by the authors of Chapter 2, Volume 2 of the 2006 IPCC Guidelines. For details, see Section 2.3.2.1, Chapter 2, Volume 2 of the 2006 IPCC Guidelines. | 2006 IPCC Guidelines for National Greenhouse Gas Inventories, Volume 2: Energy, Table 2.2 | IPCC
117747 | 1A1 - Energy Industries | 1.A.1 - Energy Industries | NITROUS OXIDE | Coke Oven Gas | Coke Oven Gas | 2006 IPCC default | N2O Emission Factor for Stationary Combustion (kg/TJ on a net calorific basis) | [5 empty] | 0.1 | kg/TJ | Equation 2.1 in Volume 2 of the 2006 IPCC Guidelines for National Greenhouse Gas Inventories | 1A, Sheet 3 of 4 (page A1.8) in Annex 1 of Volume 2, 2006 IPCC Guidelines for National Greenhouse Gas Inventories | Expert judgement by the authors of Chapter 2, Volume 2 of the 2006 IPCC Guidelines. For details, see Section 2.3.2.1, Chapter 2, Volume 2 of the 2006 IPCC Guidelines. | 2006 IPCC Guidelines for National Greenhouse Gas Inventories, Volume 2: Energy, Table 2.2 | IPCC
117801 | 1A2 - Manufacturing Industries and Construction (ISIC) | 1.A.2 - Manufacturing Industries and Construction | CARBON DIOXIDE | Coke Oven Gas | Coke Oven Gas | 2006 IPCC default | CO2 Emission Factor for Stationary Combustion (kg/TJ on a net calorific basis) | [5 empty] | 44400 | kg/TJ | Equation 2.1 in Volume 2 of the 2006 IPCC Guidelines for National Greenhouse Gas Inventories | 1A, Sheet 3 of 4 (page A1.8) in Annex 1 of Volume 2, 2006 IPCC Guidelines for National Greenhouse Gas Inventories | Expert judgement by the authors of Chapter 1, Volume 2 of the 2006 IPCC Guidelines. For details, see Section 1.4.2.1, Chapter 1, Volume 2 of the 2006 IPCC Guidelines. | 2006 IPCC Guidelines for National Greenhouse Gas Inventories, Volume 2: Energy, Tables 1.4 and 2.3 | IPCC
117855 | 1A2 - Manufacturing Industries and Construction (ISIC) | 1.A.2 - Manufacturing Industries and Construction | METHANE | Coke Oven Gas | Coke Oven Gas | 2006 IPCC default | CH4 Emission Factor for Stationary Combustion (kg/TJ on a net calorific basis) | [5 empty] | 1 | kg/TJ | Equation 2.1 in Volume 2 of the 2006 IPCC Guidelines for National Greenhouse Gas Inventories | 1A, Sheet 3 of 4 (page A1.8) in Annex 1 of Volume 2, 2006 IPCC Guidelines for National Greenhouse Gas Inventories | Expert judgement by the authors of Chapter 2, Volume 2 of the 2006 IPCC Guidelines. For details, see Section 2.3.2.1, Chapter 2, Volume 2 of the 2006 IPCC Guidelines. | 2006 IPCC Guidelines for National Greenhouse Gas Inventories, Volume 2: Energy, Table 2.3 | IPCC
117909 | 1A2 - Manufacturing Industries and Construction (ISIC) | 1.A.2 - Manufacturing Industries and Construction | NITROUS OXIDE | Coke Oven Gas | Coke Oven Gas | 2006 IPCC default | N2O Emission Factor for Stationary Combustion (kg/TJ on a net calorific basis) | [5 empty] | 0.1 | kg/TJ | Equation 2.1 in Volume 2 of the 2006 IPCC Guidelines for National Greenhouse Gas Inventories | 1A, Sheet 3 of 4 (page A1.8) in Annex 1 of Volume 2, 2006 IPCC Guidelines for National Greenhouse Gas Inventories | Expert judgement by the authors of Chapter 2, Volume 2 of the 2006 IPCC Guidelines. For details, see Section 2.3.2.1, Chapter 2, Volume 2 of the 2006 IPCC Guidelines. | 2006 IPCC Guidelines for National Greenhouse Gas Inventories, Volume 2: Energy, Table 2.3 | IPCC
117963 | 1A4a - Commercial/Institutional | 1.A.4.a - Commercial/Institutional | CARBON DIOXIDE | Coke Oven Gas | Coke Oven Gas | 2006 IPCC default | CO2 Emission Factor for Stationary Combustion (kg/TJ on a net calorific basis) | [5 empty] | 44400 | kg/TJ | Equation 2.1 in Volume 2 of the 2006 IPCC Guidelines for National Greenhouse Gas Inventories | 1A, Sheet 3 of 4 (page A1.8) in Annex 1 of Volume 2, 2006 IPCC Guidelines for National Greenhouse Gas Inventories | Expert judgement by the authors of Chapter 1, Volume 2 of the 2006 IPCC Guidelines. For details, see Section 1.4.2.1, Chapter 1, Volume 2 of the 2006 IPCC Guidelines. | 2006 IPCC Guidelines for National Greenhouse Gas Inventories, Volume 2: Energy, Tables 1.4 and 2.4 | IPCC
118017 | 1A4a - Commercial/Institutional | 1.A.4.a - Commercial/Institutional | METHANE | Coke Oven Gas | Coke Oven Gas | 2006 IPCC default | CH4 Emission Factor for Stationary Combustion (kg/TJ on a net calorific basis) | [5 empty] | 5 | kg/TJ | Equation 2.1 in Volume 2 of the 2006 IPCC Guidelines for National Greenhouse Gas Inventories | 1A, Sheet 3 of 4 (page A1.8) in Annex 1 of Volume 2, 2006 IPCC Guidelines for National Greenhouse Gas Inventories | Expert judgement by the authors of Chapter 2, Volume 2 of the 2006 IPCC Guidelines. For details, see Section 2.3.2.1, Chapter 2, Volume 2 of the 2006 IPCC Guidelines. | 2006 IPCC Guidelines for National Greenhouse Gas Inventories, Volume 2: Energy, Table 2.4 | IPCC
118071 | 1A4a - Commercial/Institutional | 1.A.4.a - Commercial/Institutional | NITROUS OXIDE | Coke Oven Gas | Coke Oven Gas | 2006 IPCC default | N2O Emission Factor for Stationary Combustion (kg/TJ on a net calorific basis) | [5 empty] | 0.1 | kg/TJ | Equation 2.1 in Volume 2 of the 2006 IPCC Guidelines for National Greenhouse Gas Inventories | 1A, Sheet 3 of 4 (page A1.8) in Annex 1 of Volume 2, 2006 IPCC Guidelines for National Greenhouse Gas Inventories | Expert judgement by the authors of Chapter 2, Volume 2 of the 2006 IPCC Guidelines. For details, see Section 2.3.2.1, Chapter 2, Volume 2 of the 2006 IPCC Guidelines. | 2006 IPCC Guidelines for National Greenhouse Gas Inventories, Volume 2: Energy, Table 2.4 | IPCC
118125 | 1A4b - Residential 1A4c1 - Stationary | 1.A.4.b - Residential 1.A.4.c.i - Stationary | CARBON DIOXIDE | Coke Oven Gas | Coke Oven Gas | 2006 IPCC default | CO2 Emission Factor for Stationary Combustion (kg/TJ on a net calorific basis) | [5 empty] | 44400 | kg/TJ | Equation 2.1 in Volume 2 of the 2006 IPCC Guidelines for National Greenhouse Gas Inventories | 1A, Sheet 3 of 4 (page A1.8) in Annex 1 of Volume 2, 2006 IPCC Guidelines for National Greenhouse Gas Inventories | Expert judgement by the authors of Chapter 1, Volume 2 of the 2006 IPCC Guidelines. For details, see Section 1.4.2.1, Chapter 1, Volume 2 of the 2006 IPCC Guidelines. | 2006 IPCC Guidelines for National Greenhouse Gas Inventories, Volume 2: Energy, Tables 1.4 and 2.5 | IPCC
118179 | 1A4b - Residential 1A4c1 - Stationary | 1.A.4.b - Residential 1.A.4.c.i - Stationary | METHANE | Coke Oven Gas | Coke Oven Gas | 2006 IPCC default | CH4 Emission Factor for Stationary Combustion (kg/TJ on a net calorific basis) | [5 empty] | 5 | kg/TJ | Equation 2.1 in Volume 2 of the 2006 IPCC Guidelines for National Greenhouse Gas Inventories | 1A, Sheet 3 of 4 (page A1.8) in Annex 1 of Volume 2, 2006 IPCC Guidelines for National Greenhouse Gas Inventories | Expert judgement by the authors of Chapter 2, Volume 2 of the 2006 IPCC Guidelines. For details, see Section 2.3.2.1, Chapter 2, Volume 2 of the 2006 IPCC Guidelines. | 2006 IPCC Guidelines for National Greenhouse Gas Inventories, Volume 2: Energy, Table 2.5 | IPCC
118233 | 1A4b - Residential 1A4c1 - Stationary | 1.A.4.b - Residential 1.A.4.c.i - Stationary | NITROUS OXIDE | Coke Oven Gas | Coke Oven Gas | 2006 IPCC default | N2O Emission Factor for Stationary Combustion (kg/TJ on a net calorific basis) | [5 empty] | 0.1 | kg/TJ | Equation 2.1 in Volume 2 of the 2006 IPCC Guidelines for National Greenhouse Gas Inventories | 1A, Sheet 3 of 4 (page A1.8) in Annex 1 of Volume 2, 2006 IPCC Guidelines for National Greenhouse Gas Inventories | Expert judgement by the authors of Chapter 2, Volume 2 of the 2006 IPCC Guidelines. For details, see Section 2.3.2.1, Chapter 2, Volume 2 of the 2006 IPCC Guidelines. | 2006 IPCC Guidelines for National Greenhouse Gas Inventories, Volume 2: Energy, Table 2.5 | IPCC
122159 | 1A - Fuel Combustion Activities | 1.A - Fuel Combustion Activities | CARBON DIOXIDE | Coke Oven Gas | Coke Oven Gas | Other (e.g. compiled) | EF of Coke Oven gas | [5 empty] | 41.2 | CO2 kg/GJ |  |  | Vreuls, H.H.J., and P.J. Zijlema, 2012: The Netherlands` list of fuels and standard CO2 emission factors, version January 2012, NL Agency, UEMB1234690, Utrecht | Other | TFI TSU
122277 | 1A2f - Other (please specify) | 1.A.2.h - Machinery | NITROUS OXIDE | Coke Oven Gas | Coke Oven Gas | Measured | N2O emission factor for heat treatment furnace of steel in tempering & annealing process | heat treatment furnace in the box type | Load during measurement about 100%, Flue gas(dry) : O2 12.6%, CO2 5.04% , CO 137.6ppm | Republic of Korea |  |  | 0.408 | kg/TJ |  |  | Byung Moo Min and et al., Development of Country Specified Greenhouse Gases emission Factor(III) (2010), KEMCO-2009-44, pp 56-89 | Other | Byoung-moo MIN, Republic of Korea
122278 | 1A2f - Other (please specify) | 1.A.2.h - Machinery | METHANE | Coke Oven Gas | Coke Oven Gas | Measured | CH4 emission factor for heat treatment furnace of steel in tempering & annealing process | heat treatment furnace in the box type | Load during measurement about 100%, Flue gas(dry) : O2 12.6%, CO2 5.04% , CO 137.6ppm | Republic of Korea |  |  | 0.21 | kg/TJ |  |  | Byung Moo Min and et al., Development of Country Specified Greenhouse Gases emission Factor(III) (2010), KEMCO-2009-44, pp 56-89 | Other | Byoung-moo MIN, Republic of Korea
123022 | 1A - Fuel Combustion Activities | 1.A - Fuel Combustion Activities | CARBON DIOXIDE | (Unspecified) | Coke Oven Gas | Measured | Calorific Value for Gross Calorofic Value(GCV) and Net Calorific Value(NCV) | Combustion |  | Only for Japan |  | Average of 24 sample data, Measurement conditions; 298.15K and 10^5 Pa (SATP), as received basis (ar) | 19.12 (GCV) 15.21 (NCV) | TJ/10^6m3 @SATP |  |  | Recommendations of Draft Revised Standard Calorific Value and Carbon Emission Factor for Fossil Fuel Energy Sources in Japan" Oct 2014, Kazunari Kainou | National Inventory Report (Annex I) | Kainou Kazunari, See Technical Reference for Sample Data Origin, Japan
123023 | 1A - Fuel Combustion Activities | 1.A - Fuel Combustion Activities | CARBON DIOXIDE | (Unspecified) | Coke Oven Gas | Measured | Carbon Emission Factor for Gross Calorofic Value(GCV) and Net Calorific Value(NCV) | Combustion |  | Only for Japan |  | Average of 24 sample data, Measurement conditions; 298.15K and 10^5 Pa (SATP), as received basis (ar) | 10.93 (GCV) 13.74 (NCV) | tC/TJ |  |  | Recommendations of Draft Revised Standard Calorific Value and Carbon Emission Factor for Fossil Fuel Energy Sources in Japan" Oct 2014, Kazunari Kainou | National Inventory Report (Annex I) | Kainou Kazunari, See Technical Reference for Sample Data Origin, Japan
123078 | 1A - Fuel Combustion Activities | 1.A - Fuel Combustion Activities | CARBON DIOXIDE | Coke Oven Gas | Coke Oven Gas | Measured | Coke oven gas | [5 empty] | 41.2 | t CO2/TJ |  |  | Report: "CO2 Emission Factors for Fossil Fuels" by Kristina Juhrich, Emissions Situation (Section I 2.6), German Environment Agency (UBA), June 2016 using ETS data | Other | Kristina Juhrich, Germany
125638 | 1A - Fuel Combustion Activities | 1.A - Fuel Combustion Activities | CARBON DIOXIDE | Coke Oven Gas | Coke Oven Gas | Measured | Gross Calorific Value | Combustion |  | Japan |  | Average of 18 sample data, Measurement conditions; 298.15K and 10^5 Pa (SATP), as received basis. | 18.38 | MJ/m3-SATP |  |  | Agency for Natural Resources and Energy (2020), Explanation on Standard Calorific Values and Carbon Emission Factors for Fuel Combustion Revised in FY2018. | Other | Ministry of the Environment of Japan, Japan
125639 | 1A - Fuel Combustion Activities | 1.A - Fuel Combustion Activities | CARBON DIOXIDE | Coke Oven Gas | Coke Oven Gas | Measured | Carbon Emission Factor for Gross Calorific Value | Combustion |  | Japan |  | Average of 18 sample data, Measurement conditions; 298.15K and 10^5 Pa (SATP), as received basis. | 10.88 | gC/MJ |  |  | Agency for Natural Resources and Energy (2020), Explanation on Standard Calorific Values and Carbon Emission Factors for Fuel Combustion Revised in FY2018. | Other | Ministry of the Environment of Japan, Japan
126974 | 1A - Fuel Combustion Activities | 1.A - Fuel Combustion Activities | CARBON DIOXIDE | Coke Oven Gas | Coke Oven Gas | Measured | NCV | [5 empty] | 17.521 | TJ/kt |  |  | Data collected in the context of the European Emission Trading Scheme (National database). Average value 2005-2021 | Other | Institute for Environmental Protection and Research (ISPRA), Daniela Romano, Italy
126975 | 1A - Fuel Combustion Activities | 1.A - Fuel Combustion Activities | CARBON DIOXIDE | Coke Oven Gas | Coke Oven Gas | Measured | EF | [5 empty] | 43.549 | t CO2/TJ |  |  | Data collected in the context of the European Emission Trading Scheme (National database). Average value 2005-2021. Average are also available in the National Inventory Report 2023 (Annex VII) | Other | Institute for Environmental Protection and Research (ISPRA), Daniela Romano, Italy
14905 | 1A - Fuel Combustion Activities | 1.A - Fuel Combustion Activities | CARBON DIOXIDE | Coking Coal | Coking Coal | 1996 IPCC default | 1990 Country-Specific Net Calorific Values for Selected Countries |  |  | Australia |  | Production | 28.34 | TJ/kt |  | Not applicable | OECD/IEA (1993), Energy Balances of OECD Countries, 1990-1991. International Energy Agency, OECD, Paris, France. | Revised 1996 IPCC Guidelines for National Greenhouse Gas Inventories(Table 1-2 on pages 1.16 - 1.22 of the Reference Manual) | IPCC
14907 | 1A - Fuel Combustion Activities | 1.A - Fuel Combustion Activities | CARBON DIOXIDE | Coking Coal | Coking Coal | 1996 IPCC default | 1990 Country-Specific Net Calorific Values for Selected Countries |  |  | Australia |  | Exports | 28.21 | TJ/kt |  | Not applicable | OECD/IEA (1993), Energy Balances of OECD Countries, 1990-1991. International Energy Agency, OECD, Paris, France. | Revised 1996 IPCC Guidelines for National Greenhouse Gas Inventories(Table 1-2 on pages 1.16 - 1.22 of the Reference Manual) | IPCC
14923 | 1A - Fuel Combustion Activities | 1.A - Fuel Combustion Activities | CARBON DIOXIDE | Coking Coal | Coking Coal | 1996 IPCC default | 1990 Country-Specific Net Calorific Values for Selected Countries |  |  | Austria |  | Imports | 28 | TJ/kt |  | Not applicable | OECD/IEA (1993), Energy Balances of OECD Countries, 1990-1991. International Energy Agency, OECD, Paris, France. | Revised 1996 IPCC Guidelines for National Greenhouse Gas Inventories(Table 1-2 on pages 1.16 - 1.22 of the Reference Manual) | IPCC
14940 | 1A - Fuel Combustion Activities | 1.A - Fuel Combustion Activities | CARBON DIOXIDE | Coking Coal | Coking Coal | 1996 IPCC default | 1990 Country-Specific Net Calorific Values for Selected Countries |  |  | Belgium |  | Imports | 29.31 | TJ/kt |  | Not applicable | OECD/IEA (1993), Energy Balances of OECD Countries, 1990-1991. International Energy Agency, OECD, Paris, France. | Revised 1996 IPCC Guidelines for National Greenhouse Gas Inventories(Table 1-2 on pages 1.16 - 1.22 of the Reference Manual) | IPCC
14956 | 1A - Fuel Combustion Activities | 1.A - Fuel Combustion Activities | CARBON DIOXIDE | Coking Coal | Coking Coal | 1996 IPCC default | 1990 Country-Specific Net Calorific Values for Selected Countries |  |  | Canada |  | Production | 28.78 | TJ/kt |  | Not applicable | OECD/IEA (1993), Energy Balances of OECD Countries, 1990-1991. International Energy Agency, OECD, Paris, France. | Revised 1996 IPCC Guidelines for National Greenhouse Gas Inventories(Table 1-2 on pages 1.16 - 1.22 of the Reference Manual) | IPCC
14957 | 1A - Fuel Combustion Activities | 1.A - Fuel Combustion Activities | CARBON DIOXIDE | Coking Coal | Coking Coal | 1996 IPCC default | 1990 Country-Specific Net Calorific Values for Selected Countries |  |  | Canada |  | Impotrs | 27.55 | TJ/kt |  | Not applicable | OECD/IEA (1993), Energy Balances of OECD Countries, 1990-1991. International Energy Agency, OECD, Paris, France. | Revised 1996 IPCC Guidelines for National Greenhouse Gas Inventories(Table 1-2 on pages 1.16 - 1.22 of the Reference Manual) | IPCC
14958 | 1A - Fuel Combustion Activities | 1.A - Fuel Combustion Activities | CARBON DIOXIDE | Coking Coal | Coking Coal | 1996 IPCC default | 1990 Country-Specific Net Calorific Values for Selected Countries |  |  | Canada |  | Exports | 28.78 | TJ/kt |  | Not applicable | OECD/IEA (1993), Energy Balances of OECD Countries, 1990-1991. International Energy Agency, OECD, Paris, France. | Revised 1996 IPCC Guidelines for National Greenhouse Gas Inventories(Table 1-2 on pages 1.16 - 1.22 of the Reference Manual) | IPCC
14991 | 1A - Fuel Combustion Activities | 1.A - Fuel Combustion Activities | CARBON DIOXIDE | Coking Coal | Coking Coal | 1996 IPCC default | 1990 Country-Specific Net Calorific Values for Selected Countries |  |  | Finland |  | Imports | 34.33 | TJ/kt |  | Not applicable | OECD/IEA (1993), Energy Balances of OECD Countries, 1990-1991. International Energy Agency, OECD, Paris, France. | Revised 1996 IPCC Guidelines for National Greenhouse Gas Inventories(Table 1-2 on pages 1.16 - 1.22 of the Reference Manual) | IPCC
15007 | 1A - Fuel Combustion Activities | 1.A - Fuel Combustion Activities | CARBON DIOXIDE | Coking Coal | Coking Coal | 1996 IPCC default | 1990 Country-Specific Net Calorific Values for Selected Countries |  |  | France |  | Production | 28.91 | TJ/kt |  | Not applicable | OECD/IEA (1993), Energy Balances of OECD Countries, 1990-1991. International Energy Agency, OECD, Paris, France. | Revised 1996 IPCC Guidelines for National Greenhouse Gas Inventories(Table 1-2 on pages 1.16 - 1.22 of the Reference Manual) | IPCC
15008 | 1A - Fuel Combustion Activities | 1.A - Fuel Combustion Activities | CARBON DIOXIDE | Coking Coal | Coking Coal | 1996 IPCC default | 1990 Country-Specific Net Calorific Values for Selected Countries |  |  | France |  | Imports | 30.5 | TJ/kt |  | Not applicable | OECD/IEA (1993), Energy Balances of OECD Countries, 1990-1991. International Energy Agency, OECD, Paris, France. | Revised 1996 IPCC Guidelines for National Greenhouse Gas Inventories(Table 1-2 on pages 1.16 - 1.22 of the Reference Manual) | IPCC
15024 | 1A - Fuel Combustion Activities | 1.A - Fuel Combustion Activities | CARBON DIOXIDE | Coking Coal | Coking Coal | 1996 IPCC default | 1990 Country-Specific Net Calorific Values for Selected Countries |  |  | Germany |  | Production | 28.96 | TJ/kt |  | Not applicable | OECD/IEA (1993), Energy Balances of OECD Countries, 1990-1991. International Energy Agency, OECD, Paris, France. | Revised 1996 IPCC Guidelines for National Greenhouse Gas Inventories(Table 1-2 on pages 1.16 - 1.22 of the Reference Manual) | IPCC
15025 | 1A - Fuel Combustion Activities | 1.A - Fuel Combustion Activities | CARBON DIOXIDE | Coking Coal | Coking Coal | 1996 IPCC default | 1990 Country-Specific Net Calorific Values for Selected Countries |  |  | Germany |  | Imports | 28.96 | TJ/kt |  | Not applicable | OECD/IEA (1993), Energy Balances of OECD Countries, 1990-1991. International Energy Agency, OECD, Paris, France. | Revised 1996 IPCC Guidelines for National Greenhouse Gas Inventories(Table 1-2 on pages 1.16 - 1.22 of the Reference Manual) | IPCC
15026 | 1A - Fuel Combustion Activities | 1.A - Fuel Combustion Activities | CARBON DIOXIDE | Coking Coal | Coking Coal | 1996 IPCC default | 1990 Country-Specific Net Calorific Values for Selected Countries |  |  | Germany |  | Exports | 28.96 | TJ/kt |  | Not applicable | OECD/IEA (1993), Energy Balances of OECD Countries, 1990-1991. International Energy Agency, OECD, Paris, France. | Revised 1996 IPCC Guidelines for National Greenhouse Gas Inventories(Table 1-2 on pages 1.16 - 1.22 of the Reference Manual) | IPCC
15059 | 1A - Fuel Combustion Activities | 1.A - Fuel Combustion Activities | CARBON DIOXIDE | Coking Coal | Coking Coal | 1996 IPCC default | 1990 Country-Specific Net Calorific Values for Selected Countries |  |  | Iceland |  | Imports | 27.44 | TJ/kt |  | Not applicable | OECD/IEA (1993), Energy Balances of OECD Countries, 1990-1991. International Energy Agency, OECD, Paris, France. | Revised 1996 IPCC Guidelines for National Greenhouse Gas Inventories(Table 1-2 on pages 1.16 - 1.22 of the Reference Manual) | IPCC
15076 | 1A - Fuel Combustion Activities | 1.A - Fuel Combustion Activities | CARBON DIOXIDE | Coking Coal | Coking Coal | 1996 IPCC default | 1990 Country-Specific Net Calorific Values for Selected Countries |  |  | Ireland |  | Imports | 29.1 | TJ/kt |  | Not applicable | OECD/IEA (1993), Energy Balances of OECD Countries, 1990-1991. International Energy Agency, OECD, Paris, France. | Revised 1996 IPCC Guidelines for National Greenhouse Gas Inventories(Table 1-2 on pages 1.16 - 1.22 of the Reference Manual) | IPCC
15093 | 1A - Fuel Combustion Activities | 1.A - Fuel Combustion Activities | CARBON DIOXIDE | Coking Coal | Coking Coal | 1996 IPCC default | 1990 Country-Specific Net Calorific Values for Selected Countries |  |  | Italy |  | Imports | 30.97 | TJ/kt |  | Not applicable | OECD/IEA (1993), Energy Balances of OECD Countries, 1990-1991. International Energy Agency, OECD, Paris, France. | Revised 1996 IPCC Guidelines for National Greenhouse Gas Inventories(Table 1-2 on pages 1.16 - 1.22 of the Reference Manual) | IPCC
15109 | 1A - Fuel Combustion Activities | 1.A - Fuel Combustion Activities | CARBON DIOXIDE | Coking Coal | Coking Coal | 1996 IPCC default | 1990 Country-Specific Net Calorific Values for Selected Countries |  |  | Japan |  | Production | 30.63 | TJ/kt |  | Not applicable | OECD/IEA (1993), Energy Balances of OECD Countries, 1990-1991. International Energy Agency, OECD, Paris, France. | Revised 1996 IPCC Guidelines for National Greenhouse Gas Inventories(Table 1-2 on pages 1.16 - 1.22 of the Reference Manual) | IPCC
15110 | 1A - Fuel Combustion Activities | 1.A - Fuel Combustion Activities | CARBON DIOXIDE | Coking Coal | Coking Coal | 1996 IPCC default | 1990 Country-Specific Net Calorific Values for Selected Countries |  |  | Japan |  | Imports | 30.23 | TJ/kt |  | Not applicable | OECD/IEA (1993), Energy Balances of OECD Countries, 1990-1991. International Energy Agency, OECD, Paris, France. | Revised 1996 IPCC Guidelines for National Greenhouse Gas Inventories(Table 1-2 on pages 1.16 - 1.22 of the Reference Manual) | IPCC
15144 | 1A - Fuel Combustion Activities | 1.A - Fuel Combustion Activities | CARBON DIOXIDE | Coking Coal | Coking Coal | 1996 IPCC default | 1990 Country-Specific Net Calorific Values for Selected Countries |  |  | Netherlands |  | Imports | 29.3 | TJ/kt |  | Not applicable | OECD/IEA (1993), Energy Balances of OECD Countries, 1990-1991. International Energy Agency, OECD, Paris, France. | Revised 1996 IPCC Guidelines for National Greenhouse Gas Inventories(Table 1-2 on pages 1.16 - 1.22 of the Reference Manual) | IPCC
15160 | 1A - Fuel Combustion Activities | 1.A - Fuel Combustion Activities | CARBON DIOXIDE | Coking Coal | Coking Coal | 1996 IPCC default | 1990 Country-Specific Net Calorific Values for Selected Countries |  |  | New Zealand |  | Production | 28 | TJ/kt |  | Not applicable | OECD/IEA (1993), Energy Balances of OECD Countries, 1990-1991. International Energy Agency, OECD, Paris, France. | Revised 1996 IPCC Guidelines for National Greenhouse Gas Inventories(Table 1-2 on pages 1.16 - 1.22 of the Reference Manual) | IPCC
15161 | 1A - Fuel Combustion Activities | 1.A - Fuel Combustion Activities | CARBON DIOXIDE | Coking Coal | Coking Coal | 1996 IPCC default | 1990 Country-Specific Net Calorific Values for Selected Countries |  |  | New Zealand |  | Imports | 28 | TJ/kt |  | Not applicable | OECD/IEA (1993), Energy Balances of OECD Countries, 1990-1991. International Energy Agency, OECD, Paris, France. | Revised 1996 IPCC Guidelines for National Greenhouse Gas Inventories(Table 1-2 on pages 1.16 - 1.22 of the Reference Manual) | IPCC
15162 | 1A - Fuel Combustion Activities | 1.A - Fuel Combustion Activities | CARBON DIOXIDE | Coking Coal | Coking Coal | 1996 IPCC default | 1990 Country-Specific Net Calorific Values for Selected Countries |  |  | New Zealand |  | Exports | 28 | TJ/kt |  | Not applicable | OECD/IEA (1993), Energy Balances of OECD Countries, 1990-1991. International Energy Agency, OECD, Paris, France. | Revised 1996 IPCC Guidelines for National Greenhouse Gas Inventories(Table 1-2 on pages 1.16 - 1.22 of the Reference Manual) | IPCC
15195 | 1A - Fuel Combustion Activities | 1.A - Fuel Combustion Activities | CARBON DIOXIDE | Coking Coal | Coking Coal | 1996 IPCC default | 1990 Country-Specific Net Calorific Values for Selected Countries |  |  | Portugal |  | Imports | 29.3 | TJ/kt |  | Not applicable | OECD/IEA (1993), Energy Balances of OECD Countries, 1990-1991. International Energy Agency, OECD, Paris, France. | Revised 1996 IPCC Guidelines for National Greenhouse Gas Inventories(Table 1-2 on pages 1.16 - 1.22 of the Reference Manual) | IPCC
15211 | 1A - Fuel Combustion Activities | 1.A - Fuel Combustion Activities | CARBON DIOXIDE | Coking Coal | Coking Coal | 1996 IPCC default | 1990 Country-Specific Net Calorific Values for Selected Countries |  |  | Spain |  | Production | 29.16 | TJ/kt |  | Not applicable | OECD/IEA (1993), Energy Balances of OECD Countries, 1990-1991. International Energy Agency, OECD, Paris, France. | Revised 1996 IPCC Guidelines for National Greenhouse Gas Inventories(Table 1-2 on pages 1.16 - 1.22 of the Reference Manual) | IPCC
15212 | 1A - Fuel Combustion Activities | 1.A - Fuel Combustion Activities | CARBON DIOXIDE | Coking Coal | Coking Coal | 1996 IPCC default | 1990 Country-Specific Net Calorific Values for Selected Countries |  |  | Spain |  | Imports | 30.14 | TJ/kt |  | Not applicable | OECD/IEA (1993), Energy Balances of OECD Countries, 1990-1991. International Energy Agency, OECD, Paris, France. | Revised 1996 IPCC Guidelines for National Greenhouse Gas Inventories(Table 1-2 on pages 1.16 - 1.22 of the Reference Manual) | IPCC
15229 | 1A - Fuel Combustion Activities | 1.A - Fuel Combustion Activities | CARBON DIOXIDE | Coking Coal | Coking Coal | 1996 IPCC default | 1990 Country-Specific Net Calorific Values for Selected Countries |  |  | Sweden |  | Imports | 30 | TJ/kt |  | Not applicable | OECD/IEA (1993), Energy Balances of OECD Countries, 1990-1991. International Energy Agency, OECD, Paris, France. | Revised 1996 IPCC Guidelines for National Greenhouse Gas Inventories(Table 1-2 on pages 1.16 - 1.22 of the Reference Manual) | IPCC
15262 | 1A - Fuel Combustion Activities | 1.A - Fuel Combustion Activities | CARBON DIOXIDE | Coking Coal | Coking Coal | 1996 IPCC default | 1990 Country-Specific Net Calorific Values for Selected Countries |  |  |  |  | Production | 33.49 | TJ/kt |  | Not applicable | OECD/IEA (1993), Energy Balances of OECD Countries, 1990-1991. International Energy Agency, OECD, Paris, France. | Revised 1996 IPCC Guidelines for National Greenhouse Gas Inventories(Table 1-2 on pages 1.16 - 1.22 of the Reference Manual) | IPCC
15263 | 1A - Fuel Combustion Activities | 1.A - Fuel Combustion Activities | CARBON DIOXIDE | Coking Coal | Coking Coal | 1996 IPCC default | 1990 Country-Specific Net Calorific Values for Selected Countries |  |  |  |  | Imports | 33.49 | TJ/kt |  | Not applicable | OECD/IEA (1993), Energy Balances of OECD Countries, 1990-1991. International Energy Agency, OECD, Paris, France. | Revised 1996 IPCC Guidelines for National Greenhouse Gas Inventories(Table 1-2 on pages 1.16 - 1.22 of the Reference Manual) | IPCC
15279 | 1A - Fuel Combustion Activities | 1.A - Fuel Combustion Activities | CARBON DIOXIDE | Coking Coal | Coking Coal | 1996 IPCC default | 1990 Country-Specific Net Calorific Values for Selected Countries |  |  | United Kingdom of Great Britain and Northern Ireland |  | Production | 29.27 | TJ/kt |  | Not applicable | OECD/IEA (1993), Energy Balances of OECD Countries, 1990-1991. International Energy Agency, OECD, Paris, France. | Revised 1996 IPCC Guidelines for National Greenhouse Gas Inventories(Table 1-2 on pages 1.16 - 1.22 of the Reference Manual) | IPCC
15280 | 1A - Fuel Combustion Activities | 1.A - Fuel Combustion Activities | CARBON DIOXIDE | Coking Coal | Coking Coal | 1996 IPCC default | 1990 Country-Specific Net Calorific Values for Selected Countries |  |  | United Kingdom of Great Britain and Northern Ireland |  | Imports | 30.07 | TJ/kt |  | Not applicable | OECD/IEA (1993), Energy Balances of OECD Countries, 1990-1991. International Energy Agency, OECD, Paris, France. | Revised 1996 IPCC Guidelines for National Greenhouse Gas Inventories(Table 1-2 on pages 1.16 - 1.22 of the Reference Manual) | IPCC
15281 | 1A - Fuel Combustion Activities | 1.A - Fuel Combustion Activities | CARBON DIOXIDE | Coking Coal | Coking Coal | 1996 IPCC default | 1990 Country-Specific Net Calorific Values for Selected Countries |  |  | United Kingdom of Great Britain and Northern Ireland |  | Exports | 29.27 | TJ/kt |  | Not applicable | OECD/IEA (1993), Energy Balances of OECD Countries, 1990-1991. International Energy Agency, OECD, Paris, France. | Revised 1996 IPCC Guidelines for National Greenhouse Gas Inventories(Table 1-2 on pages 1.16 - 1.22 of the Reference Manual) | IPCC
15296 | 1A - Fuel Combustion Activities | 1.A - Fuel Combustion Activities | CARBON DIOXIDE | Coking Coal | Coking Coal | 1996 IPCC default | 1990 Country-Specific Net Calorific Values for Selected Countries |  |  | United States of America |  | Production | 29.68 | TJ/kt |  | Not applicable | OECD/IEA (1993), Energy Balances of OECD Countries, 1990-1991. International Energy Agency, OECD, Paris, France. | Revised 1996 IPCC Guidelines for National Greenhouse Gas Inventories(Table 1-2 on pages 1.16 - 1.22 of the Reference Manual) | IPCC
15298 | 1A - Fuel Combustion Activities | 1.A - Fuel Combustion Activities | CARBON DIOXIDE | Coking Coal | Coking Coal | 1996 IPCC default | 1990 Country-Specific Net Calorific Values for Selected Countries |  |  | United States of America |  | Exports | 29.68 | TJ/kt |  | Not applicable | OECD/IEA (1993), Energy Balances of OECD Countries, 1990-1991. International Energy Agency, OECD, Paris, France. | Revised 1996 IPCC Guidelines for National Greenhouse Gas Inventories(Table 1-2 on pages 1.16 - 1.22 of the Reference Manual) | IPCC
110620 | 1A - Fuel Combustion Activities | 1.A - Fuel Combustion Activities | CARBON DIOXIDE | Coking Coal | Coking Coal | Measured | Emissions from all combustion processes | Metal industry |  | Netherlands |  | The value is based on Dutch averages for 2000. The CO2 emission factor for coal can vary over a wide range according to the type of coal. In the Netherlands all coal is being imported. (See also the "Comments from the data provider" field.) | 92.8 | t CO2/TJ |  | 1-1 and 1-2 | TNO-report R 2002/174: CO2 emission factors for fuels in the Netherlands by Drs A.K. van Harmelen and Ing. W.W.R. Koch, April 2002, Corus and Statistics Netherlands, table 4.3 p. 24 | Other | TNO-MEP, Netherlands
110671 | 1A - Fuel Combustion Activities | 1.A - Fuel Combustion Activities | CARBON DIOXIDE | Coking Coal | Coking Coal | 1996 IPCC default | Carbon emission factors | [5 empty] | 25.8 | tC/TJ |  | Worksheet 1-1 and 1-2 | OECD/IEA (1993), Energy Balances of OECD Countries, 1990-1991. International Energy Agency, OECD, Paris, France. | Revised 1996 IPCC Guidelines for National Greenhouse Gas Inventories. Workbook Vol 2. Table 1-2, page 1.6 | IPCC
110689 | 1A - Fuel Combustion Activities | 1.A - Fuel Combustion Activities | CARBON DIOXIDE | Coking Coal | Coking Coal | 1996 IPCC default | Fraction of carbon oxidised |  | In the Revised 1996 IPCC Guidelines, the fuel type is specified simply as "Coal". |  |  |  | 0.98 | fraction |  | Worksheet 1-1 and 1-2 | OECD/IEA (1993), Energy Balances of OECD Countries, 1990-1991. International Energy Agency, OECD, Paris, France. | Revised 1996 IPCC Guidelines for National Greenhouse Gas Inventories. Reference Manual Vol 3. Table 1-6, page 1.29 | IPCC
114089 | 1A1c1 - Manufacture of Solid Fuels | 1.A.1.c.i - Manufacture of Solid Fuels | CARBON DIOXIDE | Coking Coal | Coking Coal | 2006 IPCC default | CO2 Emission Factor for Metallurgical Coke Production | [5 empty] | 0.56 | tonne CO2/tonne coke produced | Equation 4.1 in Volume 3 of the 2006 IPCC Guidelines for National Greenhouse Gas Inventories | Not applicable | European IPPC Bureau (2001). Integrated Pollution Prevention and Control (IPPC) Best Available Techniques Reference Document on the Production of Iron and Steel, December 2001., Table 6.2, Page 122 | 2006 IPCC Guidelines for National Greenhouse Gas Inventories (Volume 3, Chapter 4, Table 4.1) | IPCC
114090 | 1A1c1 - Manufacture of Solid Fuels | 1.A.1.c.i - Manufacture of Solid Fuels | METHANE | Coking Coal | Coking Coal | 2006 IPCC default | CH4 Emission Factor for Metallurgical Coke Production | [5 empty] | 0.1 | g CH4/tonne coke produced | Equation 4.1 in Volume 3 of the 2006 IPCC Guidelines for National Greenhouse Gas Inventories | Not applicable | European IPPC Bureau (2001). Integrated Pollution Prevention and Control (IPPC) Best Available Techniques Reference Document on the Production of Iron and Steel, December 2001., Table 6.2-3, Page 122 | 2006 IPCC Guidelines for National Greenhouse Gas Inventories (Volume 3, Chapter 4, Table 4.2) | IPCC
117467 | 1A - Fuel Combustion Activities | 1.A - Fuel Combustion Activities | CARBON DIOXIDE | Coking Coal | Coking Coal | 2006 IPCC default | Net Calorific Value (NCV) | [5 empty] | 28.2 | TJ/Gg |  | 1A, Sheet 2 of 4 (page A1.7) and Sheet 2 of 3 for Reference Approach (page 1.16), in Annex 1 of Volume 2, 2006 IPCC Guidelines for National Greenhouse Gas Inventories | Expert judgement by the authors of Chapter 1, Volume 2 of the 2006 IPCC Guidelines, based on a statistical analysis of annual greenhouse gas inventory submissions of Annex I Parties to UNFCCC, the IPCC Emission Factor Database (EFDB), and the IEA Database. For details, see Section 1.4.1.2 and the footnotes of Table 1.2 in Chapter 1, Volume 2 of the 2006 IPCC Guidelines. | 2006 IPCC Guidelines for National Greenhouse Gas Inventories, Volume 2: Energy, Table 1.2 | IPCC
117520 | 1A - Fuel Combustion Activities | 1.A - Fuel Combustion Activities | CARBON DIOXIDE | Coking Coal | Coking Coal | 2006 IPCC default | Carbon Content | [5 empty] | 25.8 | kg/GJ |  | 1A, Sheet 2 of 3 for Reference Approach (page 1.16), in Annex 1 of Volume 2, 2006 IPCC Guidelines for National Greenhouse Gas Inventories | Expert judgement by the authors of Chapter 1, Volume 2 of the 2006 IPCC Guidelines. For details, see the footnotes of Table 1.3 in Chapter 1, Volume 2 of the 2006 IPCC Guidelines. | 2006 IPCC Guidelines for National Greenhouse Gas Inventories, Volume 2: Energy, Table 1.3 | IPCC
117574 | 1A - Fuel Combustion Activities | 1.A - Fuel Combustion Activities | CARBON DIOXIDE | Coking Coal | Coking Coal | 2006 IPCC default | Carbon Oxidation Factor | [5 empty] | 1 | fraction |  | 1A, Sheet 3 of 3 for Reference Approach (page 1.17), in Annex 1 of Volume 2, 2006 IPCC Guidelines for National Greenhouse Gas Inventories | Expert judgement by the authors of Chapter 1, Volume 2 of the 2006 IPCC Guidelines. For details, see Section 1.4.2.1, Chapter 1, Volume 2 of the 2006 IPCC Guidelines. | 2006 IPCC Guidelines for National Greenhouse Gas Inventories, Volume 2: Energy, Table 1.4 | IPCC
117628 | 1A1 - Energy Industries | 1.A.1 - Energy Industries | CARBON DIOXIDE | Coking Coal | Coking Coal | 2006 IPCC default | CO2 Emission Factor for Stationary Combustion (kg/TJ on a net calorific basis) | [5 empty] | 94600 | kg/TJ | Equation 2.1 in Volume 2 of the 2006 IPCC Guidelines for National Greenhouse Gas Inventories | 1A, Sheet 2 of 4 (page A1.7) in Annex 1 of Volume 2, 2006 IPCC Guidelines for National Greenhouse Gas Inventories | Expert judgement by the authors of Chapter 1, Volume 2 of the 2006 IPCC Guidelines. For details, see Section 1.4.2.1, Chapter 1, Volume 2 of the 2006 IPCC Guidelines. | 2006 IPCC Guidelines for National Greenhouse Gas Inventories, Volume 2: Energy, Tables 1.4 and 2.2 | IPCC
117682 | 1A1 - Energy Industries | 1.A.1 - Energy Industries | METHANE | Coking Coal | Coking Coal | 2006 IPCC default | CH4 Emission Factor for Stationary Combustion (kg/TJ on a net calorific basis) | [5 empty] | 1 | kg/TJ | Equation 2.1 in Volume 2 of the 2006 IPCC Guidelines for National Greenhouse Gas Inventories | 1A, Sheet 2 of 4 (page A1.7) in Annex 1 of Volume 2, 2006 IPCC Guidelines for National Greenhouse Gas Inventories | Expert judgement by the authors of Chapter 2, Volume 2 of the 2006 IPCC Guidelines. For details, see Section 2.3.2.1, Chapter 2, Volume 2 of the 2006 IPCC Guidelines. | 2006 IPCC Guidelines for National Greenhouse Gas Inventories, Volume 2: Energy, Table 2.2 | IPCC
117736 | 1A1 - Energy Industries | 1.A.1 - Energy Industries | NITROUS OXIDE | Coking Coal | Coking Coal | 2006 IPCC default | N2O Emission Factor for Stationary Combustion (kg/TJ on a net calorific basis) | [5 empty] | 1.5 | kg/TJ | Equation 2.1 in Volume 2 of the 2006 IPCC Guidelines for National Greenhouse Gas Inventories | 1A, Sheet 2 of 4 (page A1.7) in Annex 1 of Volume 2, 2006 IPCC Guidelines for National Greenhouse Gas Inventories | Expert judgement by the authors of Chapter 2, Volume 2 of the 2006 IPCC Guidelines. For details, see Section 2.3.2.1, Chapter 2, Volume 2 of the 2006 IPCC Guidelines. | 2006 IPCC Guidelines for National Greenhouse Gas Inventories, Volume 2: Energy, Table 2.2 | IPCC
117790 | 1A2 - Manufacturing Industries and Construction (ISIC) | 1.A.2 - Manufacturing Industries and Construction | CARBON DIOXIDE | Coking Coal | Coking Coal | 2006 IPCC default | CO2 Emission Factor for Stationary Combustion (kg/TJ on a net calorific basis) | [5 empty] | 94600 | kg/TJ | Equation 2.1 in Volume 2 of the 2006 IPCC Guidelines for National Greenhouse Gas Inventories | 1A, Sheet 2 of 4 (page A1.7) in Annex 1 of Volume 2, 2006 IPCC Guidelines for National Greenhouse Gas Inventories | Expert judgement by the authors of Chapter 1, Volume 2 of the 2006 IPCC Guidelines. For details, see Section 1.4.2.1, Chapter 1, Volume 2 of the 2006 IPCC Guidelines. | 2006 IPCC Guidelines for National Greenhouse Gas Inventories, Volume 2: Energy, Tables 1.4 and 2.3 | IPCC
117844 | 1A2 - Manufacturing Industries and Construction (ISIC) | 1.A.2 - Manufacturing Industries and Construction | METHANE | Coking Coal | Coking Coal | 2006 IPCC default | CH4 Emission Factor for Stationary Combustion (kg/TJ on a net calorific basis) | [5 empty] | 10 | kg/TJ | Equation 2.1 in Volume 2 of the 2006 IPCC Guidelines for National Greenhouse Gas Inventories | 1A, Sheet 2 of 4 (page A1.7) in Annex 1 of Volume 2, 2006 IPCC Guidelines for National Greenhouse Gas Inventories | Expert judgement by the authors of Chapter 2, Volume 2 of the 2006 IPCC Guidelines. For details, see Section 2.3.2.1, Chapter 2, Volume 2 of the 2006 IPCC Guidelines. | 2006 IPCC Guidelines for National Greenhouse Gas Inventories, Volume 2: Energy, Table 2.3 | IPCC
117898 | 1A2 - Manufacturing Industries and Construction (ISIC) | 1.A.2 - Manufacturing Industries and Construction | NITROUS OXIDE | Coking Coal | Coking Coal | 2006 IPCC default | N2O Emission Factor for Stationary Combustion (kg/TJ on a net calorific basis) | [5 empty] | 1.5 | kg/TJ | Equation 2.1 in Volume 2 of the 2006 IPCC Guidelines for National Greenhouse Gas Inventories | 1A, Sheet 2 of 4 (page A1.7) in Annex 1 of Volume 2, 2006 IPCC Guidelines for National Greenhouse Gas Inventories | Expert judgement by the authors of Chapter 2, Volume 2 of the 2006 IPCC Guidelines. For details, see Section 2.3.2.1, Chapter 2, Volume 2 of the 2006 IPCC Guidelines. | 2006 IPCC Guidelines for National Greenhouse Gas Inventories, Volume 2: Energy, Table 2.3 | IPCC
117952 | 1A4a - Commercial/Institutional | 1.A.4.a - Commercial/Institutional | CARBON DIOXIDE | Coking Coal | Coking Coal | 2006 IPCC default | CO2 Emission Factor for Stationary Combustion (kg/TJ on a net calorific basis) | [5 empty] | 94600 | kg/TJ | Equation 2.1 in Volume 2 of the 2006 IPCC Guidelines for National Greenhouse Gas Inventories | 1A, Sheet 2 of 4 (page A1.7) in Annex 1 of Volume 2, 2006 IPCC Guidelines for National Greenhouse Gas Inventories | Expert judgement by the authors of Chapter 1, Volume 2 of the 2006 IPCC Guidelines. For details, see Section 1.4.2.1, Chapter 1, Volume 2 of the 2006 IPCC Guidelines. | 2006 IPCC Guidelines for National Greenhouse Gas Inventories, Volume 2: Energy, Tables 1.4 and 2.4 | IPCC
118006 | 1A4a - Commercial/Institutional | 1.A.4.a - Commercial/Institutional | METHANE | Coking Coal | Coking Coal | 2006 IPCC default | CH4 Emission Factor for Stationary Combustion (kg/TJ on a net calorific basis) | [5 empty] | 10 | kg/TJ | Equation 2.1 in Volume 2 of the 2006 IPCC Guidelines for National Greenhouse Gas Inventories | 1A, Sheet 2 of 4 (page A1.7) in Annex 1 of Volume 2, 2006 IPCC Guidelines for National Greenhouse Gas Inventories | Expert judgement by the authors of Chapter 2, Volume 2 of the 2006 IPCC Guidelines. For details, see Section 2.3.2.1, Chapter 2, Volume 2 of the 2006 IPCC Guidelines. | 2006 IPCC Guidelines for National Greenhouse Gas Inventories, Volume 2: Energy, Table 2.4 | IPCC
118060 | 1A4a - Commercial/Institutional | 1.A.4.a - Commercial/Institutional | NITROUS OXIDE | Coking Coal | Coking Coal | 2006 IPCC default | N2O Emission Factor for Stationary Combustion (kg/TJ on a net calorific basis) | [5 empty] | 1.5 | kg/TJ | Equation 2.1 in Volume 2 of the 2006 IPCC Guidelines for National Greenhouse Gas Inventories | 1A, Sheet 2 of 4 (page A1.7) in Annex 1 of Volume 2, 2006 IPCC Guidelines for National Greenhouse Gas Inventories | Expert judgement by the authors of Chapter 2, Volume 2 of the 2006 IPCC Guidelines. For details, see Section 2.3.2.1, Chapter 2, Volume 2 of the 2006 IPCC Guidelines. | 2006 IPCC Guidelines for National Greenhouse Gas Inventories, Volume 2: Energy, Table 2.4 | IPCC
118114 | 1A4b - Residential 1A4c1 - Stationary | 1.A.4.b - Residential 1.A.4.c.i - Stationary | CARBON DIOXIDE | Coking Coal | Coking Coal | 2006 IPCC default | CO2 Emission Factor for Stationary Combustion (kg/TJ on a net calorific basis) | [5 empty] | 94600 | kg/TJ | Equation 2.1 in Volume 2 of the 2006 IPCC Guidelines for National Greenhouse Gas Inventories | 1A, Sheet 2 of 4 (page A1.7) in Annex 1 of Volume 2, 2006 IPCC Guidelines for National Greenhouse Gas Inventories | Expert judgement by the authors of Chapter 1, Volume 2 of the 2006 IPCC Guidelines. For details, see Section 1.4.2.1, Chapter 1, Volume 2 of the 2006 IPCC Guidelines. | 2006 IPCC Guidelines for National Greenhouse Gas Inventories, Volume 2: Energy, Tables 1.4 and 2.5 | IPCC
118168 | 1A4b - Residential 1A4c1 - Stationary | 1.A.4.b - Residential 1.A.4.c.i - Stationary | METHANE | Coking Coal | Coking Coal | 2006 IPCC default | CH4 Emission Factor for Stationary Combustion (kg/TJ on a net calorific basis) | [5 empty] | 300 | kg/TJ | Equation 2.1 in Volume 2 of the 2006 IPCC Guidelines for National Greenhouse Gas Inventories | 1A, Sheet 2 of 4 (page A1.7) in Annex 1 of Volume 2, 2006 IPCC Guidelines for National Greenhouse Gas Inventories | Expert judgement by the authors of Chapter 2, Volume 2 of the 2006 IPCC Guidelines. For details, see Section 2.3.2.1, Chapter 2, Volume 2 of the 2006 IPCC Guidelines. | 2006 IPCC Guidelines for National Greenhouse Gas Inventories, Volume 2: Energy, Table 2.5 | IPCC
118222 | 1A4b - Residential 1A4c1 - Stationary | 1.A.4.b - Residential 1.A.4.c.i - Stationary | NITROUS OXIDE | Coking Coal | Coking Coal | 2006 IPCC default | N2O Emission Factor for Stationary Combustion (kg/TJ on a net calorific basis) | [5 empty] | 1.5 | kg/TJ | Equation 2.1 in Volume 2 of the 2006 IPCC Guidelines for National Greenhouse Gas Inventories | 1A, Sheet 2 of 4 (page A1.7) in Annex 1 of Volume 2, 2006 IPCC Guidelines for National Greenhouse Gas Inventories | Expert judgement by the authors of Chapter 2, Volume 2 of the 2006 IPCC Guidelines. For details, see Section 2.3.2.1, Chapter 2, Volume 2 of the 2006 IPCC Guidelines. | 2006 IPCC Guidelines for National Greenhouse Gas Inventories, Volume 2: Energy, Table 2.5 | IPCC
118513 | 1A2 - Manufacturing Industries and Construction (ISIC) | 1.A.2 - Manufacturing Industries and Construction | METHANE | Coking Coal | Coking Coal | 2006 IPCC default | Kilns, Ovens, and Dryers Source Emisson Factor | Industry: Coking, Steel; Source: Kilns - Coke Oven |  |  |  |  | 1.0 | kg/TJ | Equations 2.3 and 2.5 in Volume 2 of the 2006 IPCC Guidelines for National Greenhouse Gas Inventories |  | Radian Corporation (1990) "Emissions and cost estimates for globally significant anthropogenic combustion sources of Nox, N2O, CH4, CO and CO2" Prepared for the Office of Research and Development, U.S. EPA, Washington D.C., USA | 2006 IPCC Guidelines for National Greenhouse Gas Inventories, Volume 2: Energy, Table 2.8 | IPCC
121173 | 1A - Fuel Combustion Activities | 1.A - Fuel Combustion Activities | CARBON DIOXIDE | Coking Coal | Coking Coal | Measured | CO2 Emission factor for all combusion processes |  | Average value of volume weighted bituminous coal used for iron manufacturing for 3 years, and its caloric value is approx. 6,750 +/- 287 kcal/kg (based on quaternion-based net caloric value). | Republic of Korea |  |  | 24.6 | tC/TJ |  |  | Jeon Eui Chan and et al., Sampling and Analysis of Coals used in Korea(2006.1,KEMCO) | Other | Korea Energy Management Corporation/KEMCO, Republic of Korea
122104 | 1A - Fuel Combustion Activities | 1.A - Fuel Combustion Activities | CARBON DIOXIDE | Coking Coal | Coking Coal | Other (e.g. compiled) | EF for all combustion processes. EF applied for Lithuanian GHG inventory | Combustion technology |  | Lithuania |  | NCV=0.02512 TJ/tonne | 25.88 | tC/TJ |  |  | Konstantinaviciute, I. et al. (2014). Assessment of national carbon dioxide emission factors for the Lithuanian fuel combustion sector. Greenhouse Gas Measurement & Management, Vol.4, No.1, 14-27. | Peer-reviewed journal | Inga Konstantinaviciute, Lithuania
122155 | 1A - Fuel Combustion Activities | 1.A - Fuel Combustion Activities | CARBON DIOXIDE | Coking Coal | Coking Coal | Other (e.g. compiled) | EF of Coking Coal | [5 empty] | 94.0 | CO2 kg/GJ |  |  | Vreuls, H.H.J., and P.J. Zijlema, 2012: The Netherlands` list of fuels and standard CO2 emission factors, version January 2012, NL Agency, UEMB1234690, Utrecht | Other | TFI TSU
122156 | 1A - Fuel Combustion Activities | 1.A - Fuel Combustion Activities | CARBON DIOXIDE | Coking Coal | Coking Coal | Other (e.g. compiled) | EF of Coking Coal (used in coke oven) | [5 empty] | 95.4 | CO2 kg/GJ |  |  | Vreuls, H.H.J., and P.J. Zijlema, 2012: The Netherlands` list of fuels and standard CO2 emission factors, version January 2012, NL Agency, UEMB1234690, Utrecht | Other | TFI TSU
122157 | 1A - Fuel Combustion Activities | 1.A - Fuel Combustion Activities | CARBON DIOXIDE | Coking Coal | Coking Coal | Other (e.g. compiled) | EF of Coking Coal (used in blast furnaces) | [5 empty] | 89.8 | CO2 kg/GJ |  |  | Vreuls, H.H.J., and P.J. Zijlema, 2012: The Netherlands` list of fuels and standard CO2 emission factors, version January 2012, NL Agency, UEMB1234690, Utrecht | Other | TFI TSU
122223 | 1A2c - Chemicals | 1.A.2.c - Chemicals | NITROUS OXIDE | Coking Coal | Coking Coal | Measured | N2O emission factor for industrial boiler | industrial boiler for flue tube type | Load during measurement about 60% -100%, Flue gas(dry) : O2 7.02%, CO2 14.04%, | Republic of Korea |  |  | 19.096 | kg/TJ |  |  | Byung Moo Min and et al., Development of Country Specified Greenhouse Gases emission Factor(I) (2008), KEMCO-2007-31, pp 90-119 | Other | Byoung-moo MIN, Republic of Korea
122224 | 1A2c - Chemicals | 1.A.2.c - Chemicals | METHANE | Coking Coal | Coking Coal | Measured | CH4 emission factor for industrial boiler | industrial boiler for flue tube type | Load during measurement about 60% -100%, Flue gas(dry) : O2 7.02%, CO2 14.04%, | Republic of Korea |  |  | 0.193 | kg/TJ |  |  | Byung Moo Min and et al., Development of Country Specified Greenhouse Gases emission Factor(I) (2008), KEMCO-2007-31, pp 90-119 | Other | Byoung-moo MIN, Republic of Korea
122988 | 1A - Fuel Combustion Activities | 1.A - Fuel Combustion Activities | CARBON DIOXIDE | Coking Coal | Coking Coal | Other (e.g. compiled) | EF of CO2 from Coking Coal |  |  | India |  |  | 93.61 | t CO2/TJ |  |  | Choudhary, A., Roy, J., Biswas, S., Chakraborty, C. C. and Sen, K., 2004. Determination of carbon dioxide emission factors from coal combustion. In Climate Change and India: Uncertainty Reduction in Greenhouse Gas Inventory Estimates (eds Mitra, A. P., Sharma, S., Bhattacharya, S., Garg, A., Devotta, S. and Sen, K.). Universities Press, Hyderabad | National Communications | IPCC TFI TSU
122999 | 1A - Fuel Combustion Activities | 1.A - Fuel Combustion Activities | CARBON DIOXIDE | Coking Coal | Coking Coal | Measured | NCV of Coking coal |  |  | India |  |  | 24.18 | TJ/kt |  |  | Proceedings of the workshop on uncertainty resuction in greenhouse gas inventories, Ministry of Environment & Forests Government of India | National Communications | IPCC TFI TSU
123010 | 1A - Fuel Combustion Activities | 1.A - Fuel Combustion Activities | CARBON DIOXIDE | Coking Coal | Coking Coal | Measured | Calorific Value for Gross Calorofic Value(GCV) and Net Calorific Value(NCV) | Combustion |  | Only for Japan |  | Average of 23 sample data, Measurement conditions; 298.15K and 10^5 Pa (SATP), as received basis (ar), Average moisture content 11.1 weight per cent to dry coal. | 28.94 (GCV) 26.68 (NCV) | TJ/kt |  |  | Recommendations of Draft Revised Standard Calorific Value and Carbon Emission Factor for Fossil Fuel Energy Sources in Japan" Oct 2014, Kazunari Kainou | National Inventory Report (Annex I) | Kainou Kazunari, See Technical Reference for Sample Data Origin, Japan
123011 | 1A - Fuel Combustion Activities | 1.A - Fuel Combustion Activities | CARBON DIOXIDE | Coking Coal | Coking Coal | Measured | Carbon Emission Factor for Gross Calorofic Value(GCV) and Net Calorific Value(NCV) | Combustion |  | Only for Japan |  | Average of 23 sample data, Measurement conditions; 298.15K and 10^5 Pa (SATP), as received basis (ar), Average moisture content 11.1 weight per cent to dry coal. | 24.42 (GCV) 26.50 (NCV) | tC/TJ |  |  | Recommendations of Draft Revised Standard Calorific Value and Carbon Emission Factor for Fossil Fuel Energy Sources in Japan" Oct 2014, Kazunari Kainou | National Inventory Report (Annex I) | Kainou Kazunari, See Technical Reference for Sample Data Origin, Japan
123625 | 1A1c1 - Manufacture of Solid Fuels | 1.A.1.c.i - Manufacture of Solid Fuels | CARBON DIOXIDE | Coking Coal | Coking Coal | Other (e.g. compiled) | CO2 Emission Factor for Coke Production | Company X in China. BF-BOF. Output of steel is 15 million ton | 65 holes coke oven | China |  |  | 129.45 | kg/tonnes product | Equation 4.1 on p.4.17 Chapter 4 Volume 3 of the 2006 IPCC Guidelines |  | Material Flow Analysis of CO2 Emissions from Blast Furnace and Basic Oxygen Furnace Steelmaking Systems in China. Wenqing Xu, Wanjie Cao, Tingyu Zhu, Yinjiao Li, and Bin Wan. Steel Research int. 86 (2015) No. 9 | Peer-reviewed journal | TSU
123626 | 1A1c1 - Manufacture of Solid Fuels | 1.A.1.c.i - Manufacture of Solid Fuels | CARBON DIOXIDE | Coking Coal | Coking Coal | Other (e.g. compiled) | CO2 Emission Factor for Coke Production | Company X in China. BF-BOF. Output of steel is 15 million ton | 35 holes coke oven | China |  |  | 199.86 | kg/tonnes product | Equation 4.1 on p.4.17 Chapter 4 Volume 3 of the 2006 IPCC Guidelines |  | Material Flow Analysis of CO2 Emissions from Blast Furnace and Basic Oxygen Furnace Steelmaking Systems in China. Wenqing Xu, Wanjie Cao, Tingyu Zhu, Yinjiao Li, and Bin Wan. Steel Research int. 86 (2015) No. 9 | Peer-reviewed journal | TSU
123633 | 1A1c1 - Manufacture of Solid Fuels | 1.A.1.c.i - Manufacture of Solid Fuels | CARBON DIOXIDE | Coking Coal | Coking Coal | Other (e.g. compiled) | CO2 Emission Factor for Coke Production | Company Y in China. BF-BOF. Output of steel is 21 million ton | 55 holes coke oven | China |  |  | 222.69 | kg/tonnes product | Equation 4.1 on p.4.17 Chapter 4 Volume 3 of the 2006 IPCC Guidelines |  | Material Flow Analysis of CO2 Emissions from Blast Furnace and Basic Oxygen Furnace Steelmaking Systems in China. Wenqing Xu, Wanjie Cao, Tingyu Zhu, Yinjiao Li, and Bin Wan. Steel Research int. 86 (2015) No. 9 | Peer-reviewed journal | TSU
124248 | 1A - Fuel Combustion Activities | 1.A - Fuel Combustion Activities | CARBON DIOXIDE | Coking Coal | Coking Coal | Measured | CO2 Emission Factor for Indonesian coking coal |  | Coal quality data | Indonesia |  | Net Calorific Value (NCV)=28.5 TJ/Gg | 95062 | KG/TJ |  |  | Retno Damayanti and Herni Khaerunissa. Carbon dioxide emission factor estimation from Indonesian coal. Indonesian mining journal Vol. 21, No. 1, April 2018: 45-58 | Peer-reviewed journal
124249 | 1A - Fuel Combustion Activities | 1.A - Fuel Combustion Activities | CARBON DIOXIDE | Coking Coal | Coking Coal | Measured | Net Calorific Value (NCV) for Indonesian coking coal |  | Coal quality data | Indonesia |  |  | 28.5 | TJ/Gg |  |  | Retno Damayanti and Herni Khaerunissa. Carbon dioxide emission factor estimation from Indonesian coal. Indonesian mining journal Vol. 21, No. 1, April 2018: 45-58 | Peer-reviewed journal
124927 | 1A - Fuel Combustion Activities | 1.A - Fuel Combustion Activities | CARBON DIOXIDE | Coking Coal | Coking Coal | Measured | CO2 emission factor for coking coal combustion |  |  | Mexico |  | NCV: 30.08 MJ/kg, C content in weight: 74.65% | 90911.74 | KG/TJ | Equation 2.1 on page 2.11 of the 2006 IPCC Guidelines |  |  | Other | IPCC TFI TSU
125630 | 1A - Fuel Combustion Activities | 1.A - Fuel Combustion Activities | CARBON DIOXIDE | Coking Coal | Coking Coal | Measured | Gross Calorific Value | Combustion |  | Japan |  | Average of 23 sample data, Measurement conditions; 298.15K and 10^5 Pa (SATP), as received basis, Average moisture content 11.1 weight per cent to dry coal. | 28.88 | MJ/kg |  |  | Agency for Natural Resources and Energy (2020), Explanation on Standard Calorific Values and Carbon Emission Factors for Fuel Combustion Revised in FY2018. | Other | Ministry of the Environment of Japan, Japan
125631 | 1A - Fuel Combustion Activities | 1.A - Fuel Combustion Activities | CARBON DIOXIDE | Coking Coal | Coking Coal | Measured | Carbon Emission Factor for Gross Calorific Value | Combustion |  | Japan |  | Average of 23 sample data, Measurement conditions; 298.15K and 10^5 Pa (SATP), as received basis, Average moisture content 11.1 weight per cent to dry coal. | 24.46 | gC/MJ |  |  | Agency for Natural Resources and Energy (2020), Explanation on Standard Calorific Values and Carbon Emission Factors for Fuel Combustion Revised in FY2018. | Other | Ministry of the Environment of Japan, Japan
125632 | 1A - Fuel Combustion Activities | 1.A - Fuel Combustion Activities | CARBON DIOXIDE | Coking Coal | Coking Coal | Measured | Coal for Pulverized Coal Injection of Blast Furnace, Gross Calorific Value | Combustion |  | Japan |  | Average of 20 sample data, Measurement conditions; 298.15K and 10^5 Pa (SATP), as received basis, Average moisture content 11.1 weight per cent to dry coal. | 28.26 | MJ/kg |  |  | Agency for Natural Resources and Energy (2020), Explanation on Standard Calorific Values and Carbon Emission Factors for Fuel Combustion Revised in FY2018. | Other | Ministry of the Environment of Japan, Japan
125633 | 1A - Fuel Combustion Activities | 1.A - Fuel Combustion Activities | CARBON DIOXIDE | Coking Coal | Coking Coal | Measured | Coal for Pulverized Coal Injection of Blast Furnace, Carbon Emission Factor for Gross Calorific Value | Combustion |  | Japan |  | Average of 20 sample data, Measurement conditions; 298.15K and 10^5 Pa (SATP), as received basis, Average moisture content 11.1 weight per cent to dry coal. | 25.09 | gC/MJ |  |  | Agency for Natural Resources and Energy (2020), Explanation on Standard Calorific Values and Carbon Emission Factors for Fuel Combustion Revised in FY2018. | Other | Ministry of the Environment of Japan, Japan
13932 | 1A - Fuel Combustion Activities | 1.A - Fuel Combustion Activities | CARBON DIOXIDE | Crude Oil | Crude Oil | 1996 IPCC default | 1990 Country-Specific Net Calorific Values for Selected Countries |  |  | Albania |  |  | 41.45 | TJ/kt |  | Not applicable | OECD/IEA (1993), Energy Statistics and Balances of Non-OECD Countries: 1990-1991. International Energy Agency, OECD, Paris, France. | Revised 1996 IPCC Guidelines for National Greenhouse Gas Inventories(Table 1-2 on pages 1.16 - 1.22 of the Reference Manual) | IPCC
13942 | 1A - Fuel Combustion Activities | 1.A - Fuel Combustion Activities | CARBON DIOXIDE | Crude Oil | Crude Oil | 1996 IPCC default | 1990 Country-Specific Net Calorific Values for Selected Countries |  |  | Algeria |  |  | 43.29 | TJ/kt |  | Not applicable | OECD/IEA (1993), Energy Statistics and Balances of Non-OECD Countries: 1990-1991. International Energy Agency, OECD, Paris, France. | Revised 1996 IPCC Guidelines for National Greenhouse Gas Inventories(Table 1-2 on pages 1.16 - 1.22 of the Reference Manual) | IPCC
13952 | 1A - Fuel Combustion Activities | 1.A - Fuel Combustion Activities | CARBON DIOXIDE | Crude Oil | Crude Oil | 1996 IPCC default | 1990 Country-Specific Net Calorific Values for Selected Countries |  |  | Angola, Cabinda |  |  | 42.75 | TJ/kt |  | Not applicable | OECD/IEA (1993), Energy Statistics and Balances of Non-OECD Countries: 1990-1991. International Energy Agency, OECD, Paris, France. | Revised 1996 IPCC Guidelines for National Greenhouse Gas Inventories(Table 1-2 on pages 1.16 - 1.22 of the Reference Manual) | IPCC
13962 | 1A - Fuel Combustion Activities | 1.A - Fuel Combustion Activities | CARBON DIOXIDE | Crude Oil | Crude Oil | 1996 IPCC default | 1990 Country-Specific Net Calorific Values for Selected Countries |  |  | Argentina |  |  | 42.29 | TJ/kt |  | Not applicable | OECD/IEA (1993), Energy Statistics and Balances of Non-OECD Countries: 1990-1991. International Energy Agency, OECD, Paris, France. | Revised 1996 IPCC Guidelines for National Greenhouse Gas Inventories(Table 1-2 on pages 1.16 - 1.22 of the Reference Manual) | IPCC
13982 | 1A - Fuel Combustion Activities | 1.A - Fuel Combustion Activities | CARBON DIOXIDE | Crude Oil | Crude Oil | 1996 IPCC default | 1990 Country-Specific Net Calorific Values for Selected Countries |  |  | Azerbaijan |  |  | 42.08 | TJ/kt |  | Not applicable | OECD/IEA (1993), Energy Statistics and Balances of Non-OECD Countries: 1990-1991. International Energy Agency, OECD, Paris, France. | Revised 1996 IPCC Guidelines for National Greenhouse Gas Inventories(Table 1-2 on pages 1.16 - 1.22 of the Reference Manual) | IPCC
13992 | 1A - Fuel Combustion Activities | 1.A - Fuel Combustion Activities | CARBON DIOXIDE | Crude Oil | Crude Oil | 1996 IPCC default | 1990 Country-Specific Net Calorific Values for Selected Countries |  |  | Bahrain |  |  | 42.71 | TJ/kt |  | Not applicable | OECD/IEA (1993), Energy Statistics and Balances of Non-OECD Countries: 1990-1991. International Energy Agency, OECD, Paris, France. | Revised 1996 IPCC Guidelines for National Greenhouse Gas Inventories(Table 1-2 on pages 1.16 - 1.22 of the Reference Manual) | IPCC
14002 | 1A - Fuel Combustion Activities | 1.A - Fuel Combustion Activities | CARBON DIOXIDE | Crude Oil | Crude Oil | 1996 IPCC default | 1990 Country-Specific Net Calorific Values for Selected Countries |  |  | Bangladesh |  |  | 42.16 | TJ/kt |  | Not applicable | OECD/IEA (1993), Energy Statistics and Balances of Non-OECD Countries: 1990-1991. International Energy Agency, OECD, Paris, France. | Revised 1996 IPCC Guidelines for National Greenhouse Gas Inventories(Table 1-2 on pages 1.16 - 1.22 of the Reference Manual) | IPCC
14012 | 1A - Fuel Combustion Activities | 1.A - Fuel Combustion Activities | CARBON DIOXIDE | Crude Oil | Crude Oil | 1996 IPCC default | 1990 Country-Specific Net Calorific Values for Selected Countries |  |  | Belarus |  |  | 42.08 | TJ/kt |  | Not applicable | OECD/IEA (1993), Energy Statistics and Balances of Non-OECD Countries: 1990-1991. International Energy Agency, OECD, Paris, France. | Revised 1996 IPCC Guidelines for National Greenhouse Gas Inventories(Table 1-2 on pages 1.16 - 1.22 of the Reference Manual) | IPCC
14022 | 1A - Fuel Combustion Activities | 1.A - Fuel Combustion Activities | CARBON DIOXIDE | Crude Oil | Crude Oil | 1996 IPCC default | 1990 Country-Specific Net Calorific Values for Selected Countries |  |  | Benin |  |  | 42.58 | TJ/kt |  | Not applicable | OECD/IEA (1993), Energy Statistics and Balances of Non-OECD Countries: 1990-1991. International Energy Agency, OECD, Paris, France. | Revised 1996 IPCC Guidelines for National Greenhouse Gas Inventories(Table 1-2 on pages 1.16 - 1.22 of the Reference Manual) | IPCC
14032 | 1A - Fuel Combustion Activities | 1.A - Fuel Combustion Activities | CARBON DIOXIDE | Crude Oil | Crude Oil | 1996 IPCC default | 1990 Country-Specific Net Calorific Values for Selected Countries |  |  | Bolivia (Plurinational State of) |  |  | 43.33 | TJ/kt |  | Not applicable | OECD/IEA (1993), Energy Statistics and Balances of Non-OECD Countries: 1990-1991. International Energy Agency, OECD, Paris, France. | Revised 1996 IPCC Guidelines for National Greenhouse Gas Inventories(Table 1-2 on pages 1.16 - 1.22 of the Reference Manual) | IPCC
14042 | 1A - Fuel Combustion Activities | 1.A - Fuel Combustion Activities | CARBON DIOXIDE | Crude Oil | Crude Oil | 1996 IPCC default | 1990 Country-Specific Net Calorific Values for Selected Countries |  |  | Brazil |  |  | 42.54 | TJ/kt |  | Not applicable | OECD/IEA (1993), Energy Statistics and Balances of Non-OECD Countries: 1990-1991. International Energy Agency, OECD, Paris, France. | Revised 1996 IPCC Guidelines for National Greenhouse Gas Inventories(Table 1-2 on pages 1.16 - 1.22 of the Reference Manual) | IPCC
14052 | 1A - Fuel Combustion Activities | 1.A - Fuel Combustion Activities | CARBON DIOXIDE | Crude Oil | Crude Oil | 1996 IPCC default | 1990 Country-Specific Net Calorific Values for Selected Countries |  |  | Brunei Darussalam |  |  | 42.75 | TJ/kt |  | Not applicable | OECD/IEA (1993), Energy Statistics and Balances of Non-OECD Countries: 1990-1991. International Energy Agency, OECD, Paris, France. | Revised 1996 IPCC Guidelines for National Greenhouse Gas Inventories(Table 1-2 on pages 1.16 - 1.22 of the Reference Manual) | IPCC
14062 | 1A - Fuel Combustion Activities | 1.A - Fuel Combustion Activities | CARBON DIOXIDE | Crude Oil | Crude Oil | 1996 IPCC default | 1990 Country-Specific Net Calorific Values for Selected Countries |  |  | Bulgaria |  |  | 42.62 | TJ/kt |  | Not applicable | OECD/IEA (1993), Energy Statistics and Balances of Non-OECD Countries: 1990-1991. International Energy Agency, OECD, Paris, France. | Revised 1996 IPCC Guidelines for National Greenhouse Gas Inventories(Table 1-2 on pages 1.16 - 1.22 of the Reference Manual) | IPCC
14072 | 1A - Fuel Combustion Activities | 1.A - Fuel Combustion Activities | CARBON DIOXIDE | Crude Oil | Crude Oil | 1996 IPCC default | 1990 Country-Specific Net Calorific Values for Selected Countries |  |  | Cameroon |  |  | 42.45 | TJ/kt |  | Not applicable | OECD/IEA (1993), Energy Statistics and Balances of Non-OECD Countries: 1990-1991. International Energy Agency, OECD, Paris, France. | Revised 1996 IPCC Guidelines for National Greenhouse Gas Inventories(Table 1-2 on pages 1.16 - 1.22 of the Reference Manual) | IPCC
14082 | 1A - Fuel Combustion Activities | 1.A - Fuel Combustion Activities | CARBON DIOXIDE | Crude Oil | Crude Oil | 1996 IPCC default | 1990 Country-Specific Net Calorific Values for Selected Countries |  |  | Chile |  |  | 42.91 | TJ/kt |  | Not applicable | OECD/IEA (1993), Energy Statistics and Balances of Non-OECD Countries: 1990-1991. International Energy Agency, OECD, Paris, France. | Revised 1996 IPCC Guidelines for National Greenhouse Gas Inventories(Table 1-2 on pages 1.16 - 1.22 of the Reference Manual) | IPCC
14092 | 1A - Fuel Combustion Activities | 1.A - Fuel Combustion Activities | CARBON DIOXIDE | Crude Oil | Crude Oil | 1996 IPCC default | 1990 Country-Specific Net Calorific Values for Selected Countries |  |  | China |  |  | 42.62 | TJ/kt |  | Not applicable | OECD/IEA (1993), Energy Statistics and Balances of Non-OECD Countries: 1990-1991. International Energy Agency, OECD, Paris, France. | Revised 1996 IPCC Guidelines for National Greenhouse Gas Inventories(Table 1-2 on pages 1.16 - 1.22 of the Reference Manual) | IPCC
14102 | 1A - Fuel Combustion Activities | 1.A - Fuel Combustion Activities | CARBON DIOXIDE | Crude Oil | Crude Oil | 1996 IPCC default | 1990 Country-Specific Net Calorific Values for Selected Countries |  |  | Colombia |  |  | 42.24 | TJ/kt |  | Not applicable | OECD/IEA (1993), Energy Statistics and Balances of Non-OECD Countries: 1990-1991. International Energy Agency, OECD, Paris, France. | Revised 1996 IPCC Guidelines for National Greenhouse Gas Inventories(Table 1-2 on pages 1.16 - 1.22 of the Reference Manual) | IPCC
14112 | 1A - Fuel Combustion Activities | 1.A - Fuel Combustion Activities | CARBON DIOXIDE | Crude Oil | Crude Oil | 1996 IPCC default | 1990 Country-Specific Net Calorific Values for Selected Countries |  |  | Congo |  |  | 42.91 | TJ/kt |  | Not applicable | OECD/IEA (1993), Energy Statistics and Balances of Non-OECD Countries: 1990-1991. International Energy Agency, OECD, Paris, France. | Revised 1996 IPCC Guidelines for National Greenhouse Gas Inventories(Table 1-2 on pages 1.16 - 1.22 of the Reference Manual) | IPCC
14122 | 1A - Fuel Combustion Activities | 1.A - Fuel Combustion Activities | CARBON DIOXIDE | Crude Oil | Crude Oil | 1996 IPCC default | 1990 Country-Specific Net Calorific Values for Selected Countries |  |  | Cuba |  |  | 41.16 | TJ/kt |  | Not applicable | OECD/IEA (1993), Energy Statistics and Balances of Non-OECD Countries: 1990-1991. International Energy Agency, OECD, Paris, France. | Revised 1996 IPCC Guidelines for National Greenhouse Gas Inventories(Table 1-2 on pages 1.16 - 1.22 of the Reference Manual) | IPCC
14132 | 1A - Fuel Combustion Activities | 1.A - Fuel Combustion Activities | CARBON DIOXIDE | Crude Oil | Crude Oil | 1996 IPCC default | 1990 Country-Specific Net Calorific Values for Selected Countries |  |  | Cyprus |  |  | 42.48 | TJ/kt |  | Not applicable | OECD/IEA (1993), Energy Statistics and Balances of Non-OECD Countries: 1990-1991. International Energy Agency, OECD, Paris, France. | Revised 1996 IPCC Guidelines for National Greenhouse Gas Inventories(Table 1-2 on pages 1.16 - 1.22 of the Reference Manual) | IPCC
14142 | 1A - Fuel Combustion Activities | 1.A - Fuel Combustion Activities | CARBON DIOXIDE | Crude Oil | Crude Oil | 1996 IPCC default | 1990 Country-Specific Net Calorific Values for Selected Countries |  |  | Czechia |  |  | 41.78 | TJ/kt |  | Not applicable | OECD/IEA (1993), Energy Statistics and Balances of Non-OECD Countries: 1990-1991. International Energy Agency, OECD, Paris, France. | Revised 1996 IPCC Guidelines for National Greenhouse Gas Inventories(Table 1-2 on pages 1.16 - 1.22 of the Reference Manual) | IPCC
14152 | 1A - Fuel Combustion Activities | 1.A - Fuel Combustion Activities | CARBON DIOXIDE | Crude Oil | Crude Oil | 1996 IPCC default | 1990 Country-Specific Net Calorific Values for Selected Countries |  |  | Ecuador |  |  | 42.45 | TJ/kt |  | Not applicable | OECD/IEA (1993), Energy Statistics and Balances of Non-OECD Countries: 1990-1991. International Energy Agency, OECD, Paris, France. | Revised 1996 IPCC Guidelines for National Greenhouse Gas Inventories(Table 1-2 on pages 1.16 - 1.22 of the Reference Manual) | IPCC
14162 | 1A - Fuel Combustion Activities | 1.A - Fuel Combustion Activities | CARBON DIOXIDE | Crude Oil | Crude Oil | 1996 IPCC default | 1990 Country-Specific Net Calorific Values for Selected Countries |  |  | Egypt |  |  | 42.54 | TJ/kt |  | Not applicable | OECD/IEA (1993), Energy Statistics and Balances of Non-OECD Countries: 1990-1991. International Energy Agency, OECD, Paris, France. | Revised 1996 IPCC Guidelines for National Greenhouse Gas Inventories(Table 1-2 on pages 1.16 - 1.22 of the Reference Manual) | IPCC
14182 | 1A - Fuel Combustion Activities | 1.A - Fuel Combustion Activities | CARBON DIOXIDE | Crude Oil | Crude Oil | 1996 IPCC default | 1990 Country-Specific Net Calorific Values for Selected Countries |  |  | Ethiopia |  |  | 42.62 | TJ/kt |  | Not applicable | OECD/IEA (1993), Energy Statistics and Balances of Non-OECD Countries: 1990-1991. International Energy Agency, OECD, Paris, France. | Revised 1996 IPCC Guidelines for National Greenhouse Gas Inventories(Table 1-2 on pages 1.16 - 1.22 of the Reference Manual) | IPCC
14192 | 1A - Fuel Combustion Activities | 1.A - Fuel Combustion Activities | CARBON DIOXIDE | Crude Oil | Crude Oil | 1996 IPCC default | 1990 Country-Specific Net Calorific Values for Selected Countries |  |  | Gabon |  |  | 42.62 | TJ/kt |  | Not applicable | OECD/IEA (1993), Energy Statistics and Balances of Non-OECD Countries: 1990-1991. International Energy Agency, OECD, Paris, France. | Revised 1996 IPCC Guidelines for National Greenhouse Gas Inventories(Table 1-2 on pages 1.16 - 1.22 of the Reference Manual) | IPCC
14202 | 1A - Fuel Combustion Activities | 1.A - Fuel Combustion Activities | CARBON DIOXIDE | Crude Oil | Crude Oil | 1996 IPCC default | 1990 Country-Specific Net Calorific Values for Selected Countries |  |  | Georgia |  |  | 42.08 | TJ/kt |  | Not applicable | OECD/IEA (1993), Energy Statistics and Balances of Non-OECD Countries: 1990-1991. International Energy Agency, OECD, Paris, France. | Revised 1996 IPCC Guidelines for National Greenhouse Gas Inventories(Table 1-2 on pages 1.16 - 1.22 of the Reference Manual) | IPCC
14212 | 1A - Fuel Combustion Activities | 1.A - Fuel Combustion Activities | CARBON DIOXIDE | Crude Oil | Crude Oil | 1996 IPCC default | 1990 Country-Specific Net Calorific Values for Selected Countries |  |  | Ghana |  |  | 42.62 | TJ/kt |  | Not applicable | OECD/IEA (1993), Energy Statistics and Balances of Non-OECD Countries: 1990-1991. International Energy Agency, OECD, Paris, France. | Revised 1996 IPCC Guidelines for National Greenhouse Gas Inventories(Table 1-2 on pages 1.16 - 1.22 of the Reference Manual) | IPCC
14222 | 1A - Fuel Combustion Activities | 1.A - Fuel Combustion Activities | CARBON DIOXIDE | Crude Oil | Crude Oil | 1996 IPCC default | 1990 Country-Specific Net Calorific Values for Selected Countries |  |  | Guatemala |  |  | 42.45 | TJ/kt |  | Not applicable | OECD/IEA (1993), Energy Statistics and Balances of Non-OECD Countries: 1990-1991. International Energy Agency, OECD, Paris, France. | Revised 1996 IPCC Guidelines for National Greenhouse Gas Inventories(Table 1-2 on pages 1.16 - 1.22 of the Reference Manual) | IPCC
14242 | 1A - Fuel Combustion Activities | 1.A - Fuel Combustion Activities | CARBON DIOXIDE | Crude Oil | Crude Oil | 1996 IPCC default | 1990 Country-Specific Net Calorific Values for Selected Countries |  |  | Hungary |  |  | 40.36 | TJ/kt |  | Not applicable | OECD/IEA (1993), Energy Statistics and Balances of Non-OECD Countries: 1990-1991. International Energy Agency, OECD, Paris, France. | Revised 1996 IPCC Guidelines for National Greenhouse Gas Inventories(Table 1-2 on pages 1.16 - 1.22 of the Reference Manual) | IPCC
14252 | 1A - Fuel Combustion Activities | 1.A - Fuel Combustion Activities | CARBON DIOXIDE | Crude Oil | Crude Oil | 1996 IPCC default | 1990 Country-Specific Net Calorific Values for Selected Countries |  |  | India |  |  | 42.79 | TJ/kt |  | Not applicable | OECD/IEA (1993), Energy Statistics and Balances of Non-OECD Countries: 1990-1991. International Energy Agency, OECD, Paris, France. | Revised 1996 IPCC Guidelines for National Greenhouse Gas Inventories(Table 1-2 on pages 1.16 - 1.22 of the Reference Manual) | IPCC
14262 | 1A - Fuel Combustion Activities | 1.A - Fuel Combustion Activities | CARBON DIOXIDE | Crude Oil | Crude Oil | 1996 IPCC default | 1990 Country-Specific Net Calorific Values for Selected Countries |  |  | Indonesia |  |  | 42.66 | TJ/kt |  | Not applicable | OECD/IEA (1993), Energy Statistics and Balances of Non-OECD Countries: 1990-1991. International Energy Agency, OECD, Paris, France. | Revised 1996 IPCC Guidelines for National Greenhouse Gas Inventories(Table 1-2 on pages 1.16 - 1.22 of the Reference Manual) | IPCC
14272 | 1A - Fuel Combustion Activities | 1.A - Fuel Combustion Activities | CARBON DIOXIDE | Crude Oil | Crude Oil | 1996 IPCC default | 1990 Country-Specific Net Calorific Values for Selected Countries |  |  | Iran (Islamic Republic of) |  |  | 42.66 | TJ/kt |  | Not applicable | OECD/IEA (1993), Energy Statistics and Balances of Non-OECD Countries: 1990-1991. International Energy Agency, OECD, Paris, France. | Revised 1996 IPCC Guidelines for National Greenhouse Gas Inventories(Table 1-2 on pages 1.16 - 1.22 of the Reference Manual) | IPCC
14282 | 1A - Fuel Combustion Activities | 1.A - Fuel Combustion Activities | CARBON DIOXIDE | Crude Oil | Crude Oil | 1996 IPCC default | 1990 Country-Specific Net Calorific Values for Selected Countries |  |  | Iraq |  |  | 42.83 | TJ/kt |  | Not applicable | OECD/IEA (1993), Energy Statistics and Balances of Non-OECD Countries: 1990-1991. International Energy Agency, OECD, Paris, France. | Revised 1996 IPCC Guidelines for National Greenhouse Gas Inventories(Table 1-2 on pages 1.16 - 1.22 of the Reference Manual) | IPCC
14292 | 1A - Fuel Combustion Activities | 1.A - Fuel Combustion Activities | CARBON DIOXIDE | Crude Oil | Crude Oil | 1996 IPCC default | 1990 Country-Specific Net Calorific Values for Selected Countries |  |  | Israel |  |  | 42.54 | TJ/kt |  | Not applicable | OECD/IEA (1993), Energy Statistics and Balances of Non-OECD Countries: 1990-1991. International Energy Agency, OECD, Paris, France. | Revised 1996 IPCC Guidelines for National Greenhouse Gas Inventories(Table 1-2 on pages 1.16 - 1.22 of the Reference Manual) | IPCC
14302 | 1A - Fuel Combustion Activities | 1.A - Fuel Combustion Activities | CARBON DIOXIDE | Crude Oil | Crude Oil | 1996 IPCC default | 1990 Country-Specific Net Calorific Values for Selected Countries | [5 empty] | 42.62 | TJ/kt |  | Not applicable | OECD/IEA (1993), Energy Statistics and Balances of Non-OECD Countries: 1990-1991. International Energy Agency, OECD, Paris, France. | Revised 1996 IPCC Guidelines for National Greenhouse Gas Inventories(Table 1-2 on pages 1.16 - 1.22 of the Reference Manual) | IPCC
14312 | 1A - Fuel Combustion Activities | 1.A - Fuel Combustion Activities | CARBON DIOXIDE | Crude Oil | Crude Oil | 1996 IPCC default | 1990 Country-Specific Net Calorific Values for Selected Countries |  |  | Jamaica |  |  | 42.16 | TJ/kt |  | Not applicable | OECD/IEA (1993), Energy Statistics and Balances of Non-OECD Countries: 1990-1991. International Energy Agency, OECD, Paris, France. | Revised 1996 IPCC Guidelines for National Greenhouse Gas Inventories(Table 1-2 on pages 1.16 - 1.22 of the Reference Manual) | IPCC
14322 | 1A - Fuel Combustion Activities | 1.A - Fuel Combustion Activities | CARBON DIOXIDE | Crude Oil | Crude Oil | 1996 IPCC default | 1990 Country-Specific Net Calorific Values for Selected Countries |  |  | Jordan |  |  | 42.58 | TJ/kt |  | Not applicable | OECD/IEA (1993), Energy Statistics and Balances of Non-OECD Countries: 1990-1991. International Energy Agency, OECD, Paris, France. | Revised 1996 IPCC Guidelines for National Greenhouse Gas Inventories(Table 1-2 on pages 1.16 - 1.22 of the Reference Manual) | IPCC
14332 | 1A - Fuel Combustion Activities | 1.A - Fuel Combustion Activities | CARBON DIOXIDE | Crude Oil | Crude Oil | 1996 IPCC default | 1990 Country-Specific Net Calorific Values for Selected Countries |  |  | Kazakhstan |  |  | 42.08 | TJ/kt |  | Not applicable | OECD/IEA (1993), Energy Statistics and Balances of Non-OECD Countries: 1990-1991. International Energy Agency, OECD, Paris, France. | Revised 1996 IPCC Guidelines for National Greenhouse Gas Inventories(Table 1-2 on pages 1.16 - 1.22 of the Reference Manual) | IPCC
14342 | 1A - Fuel Combustion Activities | 1.A - Fuel Combustion Activities | CARBON DIOXIDE | Crude Oil | Crude Oil | 1996 IPCC default | 1990 Country-Specific Net Calorific Values for Selected Countries |  |  | Kenya |  |  | 42.08 | TJ/kt |  | Not applicable | OECD/IEA (1993), Energy Statistics and Balances of Non-OECD Countries: 1990-1991. International Energy Agency, OECD, Paris, France. | Revised 1996 IPCC Guidelines for National Greenhouse Gas Inventories(Table 1-2 on pages 1.16 - 1.22 of the Reference Manual) | IPCC
14352 | 1A - Fuel Combustion Activities | 1.A - Fuel Combustion Activities | CARBON DIOXIDE | Crude Oil | Crude Oil | 1996 IPCC default | 1990 Country-Specific Net Calorific Values for Selected Countries |  |  | Kuwait |  |  | 42.54 | TJ/kt |  | Not applicable | OECD/IEA (1993), Energy Statistics and Balances of Non-OECD Countries: 1990-1991. International Energy Agency, OECD, Paris, France. | Revised 1996 IPCC Guidelines for National Greenhouse Gas Inventories(Table 1-2 on pages 1.16 - 1.22 of the Reference Manual) | IPCC
14362 | 1A - Fuel Combustion Activities | 1.A - Fuel Combustion Activities | CARBON DIOXIDE | Crude Oil | Crude Oil | 1996 IPCC default | 1990 Country-Specific Net Calorific Values for Selected Countries |  |  | Kyrgyzstan |  |  | 42.08 | TJ/kt |  | Not applicable | OECD/IEA (1993), Energy Statistics and Balances of Non-OECD Countries: 1990-1991. International Energy Agency, OECD, Paris, France. | Revised 1996 IPCC Guidelines for National Greenhouse Gas Inventories(Table 1-2 on pages 1.16 - 1.22 of the Reference Manual) | IPCC
14382 | 1A - Fuel Combustion Activities | 1.A - Fuel Combustion Activities | CARBON DIOXIDE | Crude Oil | Crude Oil | 1996 IPCC default | 1990 Country-Specific Net Calorific Values for Selected Countries |  |  | Lebanon |  |  | 42.16 | TJ/kt |  | Not applicable | OECD/IEA (1993), Energy Statistics and Balances of Non-OECD Countries: 1990-1991. International Energy Agency, OECD, Paris, France. | Revised 1996 IPCC Guidelines for National Greenhouse Gas Inventories(Table 1-2 on pages 1.16 - 1.22 of the Reference Manual) | IPCC
14392 | 1A - Fuel Combustion Activities | 1.A - Fuel Combustion Activities | CARBON DIOXIDE | Crude Oil | Crude Oil | 1996 IPCC default | 1990 Country-Specific Net Calorific Values for Selected Countries |  |  | Libya |  |  | 43 | TJ/kt |  | Not applicable | OECD/IEA (1993), Energy Statistics and Balances of Non-OECD Countries: 1990-1991. International Energy Agency, OECD, Paris, France. | Revised 1996 IPCC Guidelines for National Greenhouse Gas Inventories(Table 1-2 on pages 1.16 - 1.22 of the Reference Manual) | IPCC
14402 | 1A - Fuel Combustion Activities | 1.A - Fuel Combustion Activities | CARBON DIOXIDE | Crude Oil | Crude Oil | 1996 IPCC default | 1990 Country-Specific Net Calorific Values for Selected Countries |  |  | Lithuania |  |  | 42.08 | TJ/kt |  | Not applicable | OECD/IEA (1993), Energy Statistics and Balances of Non-OECD Countries: 1990-1991. International Energy Agency, OECD, Paris, France. | Revised 1996 IPCC Guidelines for National Greenhouse Gas Inventories(Table 1-2 on pages 1.16 - 1.22 of the Reference Manual) | IPCC
14412 | 1A - Fuel Combustion Activities | 1.A - Fuel Combustion Activities | CARBON DIOXIDE | Crude Oil | Crude Oil | 1996 IPCC default | 1990 Country-Specific Net Calorific Values for Selected Countries |  |  | Malaysia |  |  | 42.71 | TJ/kt |  | Not applicable | OECD/IEA (1993), Energy Statistics and Balances of Non-OECD Countries: 1990-1991. International Energy Agency, OECD, Paris, France. | Revised 1996 IPCC Guidelines for National Greenhouse Gas Inventories(Table 1-2 on pages 1.16 - 1.22 of the Reference Manual) | IPCC
14432 | 1A - Fuel Combustion Activities | 1.A - Fuel Combustion Activities | CARBON DIOXIDE | Crude Oil | Crude Oil | 1996 IPCC default | 1990 Country-Specific Net Calorific Values for Selected Countries |  |  | Mexico |  |  | 42.35 | TJ/kt |  | Not applicable | OECD/IEA (1993), Energy Statistics and Balances of Non-OECD Countries: 1990-1991. International Energy Agency, OECD, Paris, France. | Revised 1996 IPCC Guidelines for National Greenhouse Gas Inventories(Table 1-2 on pages 1.16 - 1.22 of the Reference Manual) | IPCC
14452 | 1A - Fuel Combustion Activities | 1.A - Fuel Combustion Activities | CARBON DIOXIDE | Crude Oil | Crude Oil | 1996 IPCC default | 1990 Country-Specific Net Calorific Values for Selected Countries |  |  | Morocco |  |  | 43 | TJ/kt |  | Not applicable | OECD/IEA (1993), Energy Statistics and Balances of Non-OECD Countries: 1990-1991. International Energy Agency, OECD, Paris, France. | Revised 1996 IPCC Guidelines for National Greenhouse Gas Inventories(Table 1-2 on pages 1.16 - 1.22 of the Reference Manual) | IPCC
14472 | 1A - Fuel Combustion Activities | 1.A - Fuel Combustion Activities | CARBON DIOXIDE | Crude Oil | Crude Oil | 1996 IPCC default | 1990 Country-Specific Net Calorific Values for Selected Countries |  |  | Myanmar |  |  | 42.24 | TJ/kt |  | Not applicable | OECD/IEA (1993), Energy Statistics and Balances of Non-OECD Countries: 1990-1991. International Energy Agency, OECD, Paris, France. | Revised 1996 IPCC Guidelines for National Greenhouse Gas Inventories(Table 1-2 on pages 1.16 - 1.22 of the Reference Manual) | IPCC
14492 | 1A - Fuel Combustion Activities | 1.A - Fuel Combustion Activities | CARBON DIOXIDE | Crude Oil | Crude Oil | 1996 IPCC default | 1990 Country-Specific Net Calorific Values for Selected Countries |  |  | Neth. Antilles, Netherlands |  |  | 42.16 | TJ/kt |  | Not applicable | OECD/IEA (1993), Energy Statistics and Balances of Non-OECD Countries: 1990-1991. International Energy Agency, OECD, Paris, France. | Revised 1996 IPCC Guidelines for National Greenhouse Gas Inventories(Table 1-2 on pages 1.16 - 1.22 of the Reference Manual) | IPCC
14502 | 1A - Fuel Combustion Activities | 1.A - Fuel Combustion Activities | CARBON DIOXIDE | Crude Oil | Crude Oil | 1996 IPCC default | 1990 Country-Specific Net Calorific Values for Selected Countries |  |  | Neutral Zone |  |  | 42.12 | TJ/kt |  | Not applicable | OECD/IEA (1993), Energy Statistics and Balances of Non-OECD Countries: 1990-1991. International Energy Agency, OECD, Paris, France. | Revised 1996 IPCC Guidelines for National Greenhouse Gas Inventories(Table 1-2 on pages 1.16 - 1.22 of the Reference Manual) | IPCC
14512 | 1A - Fuel Combustion Activities | 1.A - Fuel Combustion Activities | CARBON DIOXIDE | Crude Oil | Crude Oil | 1996 IPCC default | 1990 Country-Specific Net Calorific Values for Selected Countries |  |  | Nigeria |  |  | 42.75 | TJ/kt |  | Not applicable | OECD/IEA (1993), Energy Statistics and Balances of Non-OECD Countries: 1990-1991. International Energy Agency, OECD, Paris, France. | Revised 1996 IPCC Guidelines for National Greenhouse Gas Inventories(Table 1-2 on pages 1.16 - 1.22 of the Reference Manual) | IPCC
14522 | 1A - Fuel Combustion Activities | 1.A - Fuel Combustion Activities | CARBON DIOXIDE | Crude Oil | Crude Oil | 1996 IPCC default | 1990 Country-Specific Net Calorific Values for Selected Countries |  |  | Democratic People's Republic of Korea |  |  | 42.16 | TJ/kt |  | Not applicable | OECD/IEA (1993), Energy Statistics and Balances of Non-OECD Countries: 1990-1991. International Energy Agency, OECD, Paris, France. | Revised 1996 IPCC Guidelines for National Greenhouse Gas Inventories(Table 1-2 on pages 1.16 - 1.22 of the Reference Manual) | IPCC
14532 | 1A - Fuel Combustion Activities | 1.A - Fuel Combustion Activities | CARBON DIOXIDE | Crude Oil | Crude Oil | 1996 IPCC default | 1990 Country-Specific Net Calorific Values for Selected Countries |  |  | Oman |  |  | 42.71 | TJ/kt |  | Not applicable | OECD/IEA (1993), Energy Statistics and Balances of Non-OECD Countries: 1990-1991. International Energy Agency, OECD, Paris, France. | Revised 1996 IPCC Guidelines for National Greenhouse Gas Inventories(Table 1-2 on pages 1.16 - 1.22 of the Reference Manual) | IPCC
14542 | 1A - Fuel Combustion Activities | 1.A - Fuel Combustion Activities | CARBON DIOXIDE | Crude Oil | Crude Oil | 1996 IPCC default | 1990 Country-Specific Net Calorific Values for Selected Countries |  |  | Pakistan |  |  | 42.87 | TJ/kt |  | Not applicable | OECD/IEA (1993), Energy Statistics and Balances of Non-OECD Countries: 1990-1991. International Energy Agency, OECD, Paris, France. | Revised 1996 IPCC Guidelines for National Greenhouse Gas Inventories(Table 1-2 on pages 1.16 - 1.22 of the Reference Manual) | IPCC
14552 | 1A - Fuel Combustion Activities | 1.A - Fuel Combustion Activities | CARBON DIOXIDE | Crude Oil | Crude Oil | 1996 IPCC default | 1990 Country-Specific Net Calorific Values for Selected Countries |  |  | Panama |  |  | 42.16 | TJ/kt |  | Not applicable | OECD/IEA (1993), Energy Statistics and Balances of Non-OECD Countries: 1990-1991. International Energy Agency, OECD, Paris, France. | Revised 1996 IPCC Guidelines for National Greenhouse Gas Inventories(Table 1-2 on pages 1.16 - 1.22 of the Reference Manual) | IPCC
14562 | 1A - Fuel Combustion Activities | 1.A - Fuel Combustion Activities | CARBON DIOXIDE | Crude Oil | Crude Oil | 1996 IPCC default | 1990 Country-Specific Net Calorific Values for Selected Countries |  |  | Paraguay |  |  | 42.54 | TJ/kt |  | Not applicable | OECD/IEA (1993), Energy Statistics and Balances of Non-OECD Countries: 1990-1991. International Energy Agency, OECD, Paris, France. | Revised 1996 IPCC Guidelines for National Greenhouse Gas Inventories(Table 1-2 on pages 1.16 - 1.22 of the Reference Manual) | IPCC
14572 | 1A - Fuel Combustion Activities | 1.A - Fuel Combustion Activities | CARBON DIOXIDE | Crude Oil | Crude Oil | 1996 IPCC default | 1990 Country-Specific Net Calorific Values for Selected Countries |  |  | Peru |  |  | 42.75 | TJ/kt |  | Not applicable | OECD/IEA (1993), Energy Statistics and Balances of Non-OECD Countries: 1990-1991. International Energy Agency, OECD, Paris, France. | Revised 1996 IPCC Guidelines for National Greenhouse Gas Inventories(Table 1-2 on pages 1.16 - 1.22 of the Reference Manual) | IPCC
14582 | 1A - Fuel Combustion Activities | 1.A - Fuel Combustion Activities | CARBON DIOXIDE | Crude Oil | Crude Oil | 1996 IPCC default | 1990 Country-Specific Net Calorific Values for Selected Countries |  |  | Philippines |  |  | 42.58 | TJ/kt |  | Not applicable | OECD/IEA (1993), Energy Statistics and Balances of Non-OECD Countries: 1990-1991. International Energy Agency, OECD, Paris, France. | Revised 1996 IPCC Guidelines for National Greenhouse Gas Inventories(Table 1-2 on pages 1.16 - 1.22 of the Reference Manual) | IPCC
14592 | 1A - Fuel Combustion Activities | 1.A - Fuel Combustion Activities | CARBON DIOXIDE | Crude Oil | Crude Oil | 1996 IPCC default | 1990 Country-Specific Net Calorific Values for Selected Countries |  |  | Poland |  |  | 41.27 | TJ/kt |  | Not applicable | OECD/IEA (1993), Energy Statistics and Balances of Non-OECD Countries: 1990-1991. International Energy Agency, OECD, Paris, France. | Revised 1996 IPCC Guidelines for National Greenhouse Gas Inventories(Table 1-2 on pages 1.16 - 1.22 of the Reference Manual) | IPCC
14602 | 1A - Fuel Combustion Activities | 1.A - Fuel Combustion Activities | CARBON DIOXIDE | Crude Oil | Crude Oil | 1996 IPCC default | 1990 Country-Specific Net Calorific Values for Selected Countries |  |  | Qatar |  |  | 42.87 | TJ/kt |  | Not applicable | OECD/IEA (1993), Energy Statistics and Balances of Non-OECD Countries: 1990-1991. International Energy Agency, OECD, Paris, France. | Revised 1996 IPCC Guidelines for National Greenhouse Gas Inventories(Table 1-2 on pages 1.16 - 1.22 of the Reference Manual) | IPCC
14612 | 1A - Fuel Combustion Activities | 1.A - Fuel Combustion Activities | CARBON DIOXIDE | Crude Oil | Crude Oil | 1996 IPCC default | 1990 Country-Specific Net Calorific Values for Selected Countries |  |  | Romania |  |  | 40.65 | TJ/kt |  | Not applicable | OECD/IEA (1993), Energy Statistics and Balances of Non-OECD Countries: 1990-1991. International Energy Agency, OECD, Paris, France. | Revised 1996 IPCC Guidelines for National Greenhouse Gas Inventories(Table 1-2 on pages 1.16 - 1.22 of the Reference Manual) | IPCC
14622 | 1A - Fuel Combustion Activities | 1.A - Fuel Combustion Activities | CARBON DIOXIDE | Crude Oil | Crude Oil | 1996 IPCC default | 1990 Country-Specific Net Calorific Values for Selected Countries |  |  | Russian Federation |  |  | 42.08 | TJ/kt |  | Not applicable | OECD/IEA (1993), Energy Statistics and Balances of Non-OECD Countries: 1990-1991. International Energy Agency, OECD, Paris, France. | Revised 1996 IPCC Guidelines for National Greenhouse Gas Inventories(Table 1-2 on pages 1.16 - 1.22 of the Reference Manual) | IPCC
14632 | 1A - Fuel Combustion Activities | 1.A - Fuel Combustion Activities | CARBON DIOXIDE | Crude Oil | Crude Oil | 1996 IPCC default | 1990 Country-Specific Net Calorific Values for Selected Countries |  |  | Saudi Arabia |  |  | 42.54 | TJ/kt |  | Not applicable | OECD/IEA (1993), Energy Statistics and Balances of Non-OECD Countries: 1990-1991. International Energy Agency, OECD, Paris, France. | Revised 1996 IPCC Guidelines for National Greenhouse Gas Inventories(Table 1-2 on pages 1.16 - 1.22 of the Reference Manual) | IPCC
14642 | 1A - Fuel Combustion Activities | 1.A - Fuel Combustion Activities | CARBON DIOXIDE | Crude Oil | Crude Oil | 1996 IPCC default | 1990 Country-Specific Net Calorific Values for Selected Countries |  |  | Senegal |  |  | 42.62 | TJ/kt |  | Not applicable | OECD/IEA (1993), Energy Statistics and Balances of Non-OECD Countries: 1990-1991. International Energy Agency, OECD, Paris, France. | Revised 1996 IPCC Guidelines for National Greenhouse Gas Inventories(Table 1-2 on pages 1.16 - 1.22 of the Reference Manual) | IPCC
14652 | 1A - Fuel Combustion Activities | 1.A - Fuel Combustion Activities | CARBON DIOXIDE | Crude Oil | Crude Oil | 1996 IPCC default | 1990 Country-Specific Net Calorific Values for Selected Countries |  |  | Singapore |  |  | 42.71 | TJ/kt |  | Not applicable | OECD/IEA (1993), Energy Statistics and Balances of Non-OECD Countries: 1990-1991. International Energy Agency, OECD, Paris, France. | Revised 1996 IPCC Guidelines for National Greenhouse Gas Inventories(Table 1-2 on pages 1.16 - 1.22 of the Reference Manual) | IPCC
14662 | 1A - Fuel Combustion Activities | 1.A - Fuel Combustion Activities | CARBON DIOXIDE | Crude Oil | Crude Oil | 1996 IPCC default | 1990 Country-Specific Net Calorific Values for Selected Countries |  |  | South Africa |  |  | 44.13 | TJ/kt |  | Not applicable | OECD/IEA (1993), Energy Statistics and Balances of Non-OECD Countries: 1990-1991. International Energy Agency, OECD, Paris, France. | Revised 1996 IPCC Guidelines for National Greenhouse Gas Inventories(Table 1-2 on pages 1.16 - 1.22 of the Reference Manual) | IPCC
14672 | 1A - Fuel Combustion Activities | 1.A - Fuel Combustion Activities | CARBON DIOXIDE | Crude Oil | Crude Oil | 1996 IPCC default | 1990 Country-Specific Net Calorific Values for Selected Countries |  |  | Republic of Korea |  |  | 42.71 | TJ/kt |  | Not applicable | OECD/IEA (1993), Energy Statistics and Balances of Non-OECD Countries: 1990-1991. International Energy Agency, OECD, Paris, France. | Revised 1996 IPCC Guidelines for National Greenhouse Gas Inventories(Table 1-2 on pages 1.16 - 1.22 of the Reference Manual) | IPCC
14682 | 1A - Fuel Combustion Activities | 1.A - Fuel Combustion Activities | CARBON DIOXIDE | Crude Oil | Crude Oil | 1996 IPCC default | 1990 Country-Specific Net Calorific Values for Selected Countries |  |  | Slovakia |  |  | 41.78 | TJ/kt |  | Not applicable | OECD/IEA (1993), Energy Statistics and Balances of Non-OECD Countries: 1990-1991. International Energy Agency, OECD, Paris, France. | Revised 1996 IPCC Guidelines for National Greenhouse Gas Inventories(Table 1-2 on pages 1.16 - 1.22 of the Reference Manual) | IPCC
14692 | 1A - Fuel Combustion Activities | 1.A - Fuel Combustion Activities | CARBON DIOXIDE | Crude Oil | Crude Oil | 1996 IPCC default | 1990 Country-Specific Net Calorific Values for Selected Countries |  |  | Sri Lanka |  |  | 42.16 | TJ/kt |  | Not applicable | OECD/IEA (1993), Energy Statistics and Balances of Non-OECD Countries: 1990-1991. International Energy Agency, OECD, Paris, France. | Revised 1996 IPCC Guidelines for National Greenhouse Gas Inventories(Table 1-2 on pages 1.16 - 1.22 of the Reference Manual) | IPCC
14702 | 1A - Fuel Combustion Activities | 1.A - Fuel Combustion Activities | CARBON DIOXIDE | Crude Oil | Crude Oil | 1996 IPCC default | 1990 Country-Specific Net Calorific Values for Selected Countries |  |  | Sudan |  |  | 42.62 | TJ/kt |  | Not applicable | OECD/IEA (1993), Energy Statistics and Balances of Non-OECD Countries: 1990-1991. International Energy Agency, OECD, Paris, France. | Revised 1996 IPCC Guidelines for National Greenhouse Gas Inventories(Table 1-2 on pages 1.16 - 1.22 of the Reference Manual) | IPCC
14712 | 1A - Fuel Combustion Activities | 1.A - Fuel Combustion Activities | CARBON DIOXIDE | Crude Oil | Crude Oil | 1996 IPCC default | 1990 Country-Specific Net Calorific Values for Selected Countries |  |  | Syrian Arab Republic |  |  | 42.04 | TJ/kt |  | Not applicable | OECD/IEA (1993), Energy Statistics and Balances of Non-OECD Countries: 1990-1991. International Energy Agency, OECD, Paris, France. | Revised 1996 IPCC Guidelines for National Greenhouse Gas Inventories(Table 1-2 on pages 1.16 - 1.22 of the Reference Manual) | IPCC
14722 | 1A - Fuel Combustion Activities | 1.A - Fuel Combustion Activities | CARBON DIOXIDE | Crude Oil | Crude Oil | 1996 IPCC default | 1990 Country-Specific Net Calorific Values for Selected Countries |  |  | Chinese Taipei |  |  | 41.41 | TJ/kt |  | Not applicable | OECD/IEA (1993), Energy Statistics and Balances of Non-OECD Countries: 1990-1991. International Energy Agency, OECD, Paris, France. | Revised 1996 IPCC Guidelines for National Greenhouse Gas Inventories(Table 1-2 on pages 1.16 - 1.22 of the Reference Manual) | IPCC
14732 | 1A - Fuel Combustion Activities | 1.A - Fuel Combustion Activities | CARBON DIOXIDE | Crude Oil | Crude Oil | 1996 IPCC default | 1990 Country-Specific Net Calorific Values for Selected Countries |  |  | Tajikistan |  |  | 42.08 | TJ/kt |  | Not applicable | OECD/IEA (1993), Energy Statistics and Balances of Non-OECD Countries: 1990-1991. International Energy Agency, OECD, Paris, France. | Revised 1996 IPCC Guidelines for National Greenhouse Gas Inventories(Table 1-2 on pages 1.16 - 1.22 of the Reference Manual) | IPCC
14742 | 1A - Fuel Combustion Activities | 1.A - Fuel Combustion Activities | CARBON DIOXIDE | Crude Oil | Crude Oil | 1996 IPCC default | 1990 Country-Specific Net Calorific Values for Selected Countries |  |  | United Republic of Tanzania |  |  | 42.62 | TJ/kt |  | Not applicable | OECD/IEA (1993), Energy Statistics and Balances of Non-OECD Countries: 1990-1991. International Energy Agency, OECD, Paris, France. | Revised 1996 IPCC Guidelines for National Greenhouse Gas Inventories(Table 1-2 on pages 1.16 - 1.22 of the Reference Manual) | IPCC
14752 | 1A - Fuel Combustion Activities | 1.A - Fuel Combustion Activities | CARBON DIOXIDE | Crude Oil | Crude Oil | 1996 IPCC default | 1990 Country-Specific Net Calorific Values for Selected Countries |  |  | Thailand |  |  | 42.62 | TJ/kt |  | Not applicable | OECD/IEA (1993), Energy Statistics and Balances of Non-OECD Countries: 1990-1991. International Energy Agency, OECD, Paris, France. | Revised 1996 IPCC Guidelines for National Greenhouse Gas Inventories(Table 1-2 on pages 1.16 - 1.22 of the Reference Manual) | IPCC
14762 | 1A - Fuel Combustion Activities | 1.A - Fuel Combustion Activities | CARBON DIOXIDE | Crude Oil | Crude Oil | 1996 IPCC default | 1990 Country-Specific Net Calorific Values for Selected Countries |  |  | Trinidad and Tobago |  |  | 42.24 | TJ/kt |  | Not applicable | OECD/IEA (1993), Energy Statistics and Balances of Non-OECD Countries: 1990-1991. International Energy Agency, OECD, Paris, France. | Revised 1996 IPCC Guidelines for National Greenhouse Gas Inventories(Table 1-2 on pages 1.16 - 1.22 of the Reference Manual) | IPCC
14772 | 1A - Fuel Combustion Activities | 1.A - Fuel Combustion Activities | CARBON DIOXIDE | Crude Oil | Crude Oil | 1996 IPCC default | 1990 Country-Specific Net Calorific Values for Selected Countries |  |  | Tunisia |  |  | 43.12 | TJ/kt |  | Not applicable | OECD/IEA (1993), Energy Statistics and Balances of Non-OECD Countries: 1990-1991. International Energy Agency, OECD, Paris, France. | Revised 1996 IPCC Guidelines for National Greenhouse Gas Inventories(Table 1-2 on pages 1.16 - 1.22 of the Reference Manual) | IPCC
14782 | 1A - Fuel Combustion Activities | 1.A - Fuel Combustion Activities | CARBON DIOXIDE | Crude Oil | Crude Oil | 1996 IPCC default | 1990 Country-Specific Net Calorific Values for Selected Countries |  |  | Turkmenistan |  |  | 42.08 | TJ/kt |  | Not applicable | OECD/IEA (1993), Energy Statistics and Balances of Non-OECD Countries: 1990-1991. International Energy Agency, OECD, Paris, France. | Revised 1996 IPCC Guidelines for National Greenhouse Gas Inventories(Table 1-2 on pages 1.16 - 1.22 of the Reference Manual) | IPCC
14792 | 1A - Fuel Combustion Activities | 1.A - Fuel Combustion Activities | CARBON DIOXIDE | Crude Oil | Crude Oil | 1996 IPCC default | 1990 Country-Specific Net Calorific Values for Selected Countries |  |  | Ukraine |  |  | 42.08 | TJ/kt |  | Not applicable | OECD/IEA (1993), Energy Statistics and Balances of Non-OECD Countries: 1990-1991. International Energy Agency, OECD, Paris, France. | Revised 1996 IPCC Guidelines for National Greenhouse Gas Inventories(Table 1-2 on pages 1.16 - 1.22 of the Reference Manual) | IPCC
14802 | 1A - Fuel Combustion Activities | 1.A - Fuel Combustion Activities | CARBON DIOXIDE | Crude Oil | Crude Oil | 1996 IPCC default | 1990 Country-Specific Net Calorific Values for Selected Countries |  |  | United Arab Emirates |  |  | 42.62 | TJ/kt |  | Not applicable | OECD/IEA (1993), Energy Statistics and Balances of Non-OECD Countries: 1990-1991. International Energy Agency, OECD, Paris, France. | Revised 1996 IPCC Guidelines for National Greenhouse Gas Inventories(Table 1-2 on pages 1.16 - 1.22 of the Reference Manual) | IPCC
14812 | 1A - Fuel Combustion Activities | 1.A - Fuel Combustion Activities | CARBON DIOXIDE | Crude Oil | Crude Oil | 1996 IPCC default | 1990 Country-Specific Net Calorific Values for Selected Countries |  |  | Uruguay |  |  | 42.71 | TJ/kt |  | Not applicable | OECD/IEA (1993), Energy Statistics and Balances of Non-OECD Countries: 1990-1991. International Energy Agency, OECD, Paris, France. | Revised 1996 IPCC Guidelines for National Greenhouse Gas Inventories(Table 1-2 on pages 1.16 - 1.22 of the Reference Manual) | IPCC
14822 | 1A - Fuel Combustion Activities | 1.A - Fuel Combustion Activities | CARBON DIOXIDE | Crude Oil | Crude Oil | 1996 IPCC default | 1990 Country-Specific Net Calorific Values for Selected Countries |  |  | Uzbekistan |  |  | 42.08 | TJ/kt |  | Not applicable | OECD/IEA (1993), Energy Statistics and Balances of Non-OECD Countries: 1990-1991. International Energy Agency, OECD, Paris, France. | Revised 1996 IPCC Guidelines for National Greenhouse Gas Inventories(Table 1-2 on pages 1.16 - 1.22 of the Reference Manual) | IPCC
14832 | 1A - Fuel Combustion Activities | 1.A - Fuel Combustion Activities | CARBON DIOXIDE | Crude Oil | Crude Oil | 1996 IPCC default | 1990 Country-Specific Net Calorific Values for Selected Countries |  |  | Venezuela (Bolivarian Republic of) |  |  | 42.06 | TJ/kt |  | Not applicable | OECD/IEA (1993), Energy Statistics and Balances of Non-OECD Countries: 1990-1991. International Energy Agency, OECD, Paris, France. | Revised 1996 IPCC Guidelines for National Greenhouse Gas Inventories(Table 1-2 on pages 1.16 - 1.22 of the Reference Manual) | IPCC
14842 | 1A - Fuel Combustion Activities | 1.A - Fuel Combustion Activities | CARBON DIOXIDE | Crude Oil | Crude Oil | 1996 IPCC default | 1990 Country-Specific Net Calorific Values for Selected Countries |  |  | Viet Nam |  |  | 42.61 | TJ/kt |  | Not applicable | OECD/IEA (1993), Energy Statistics and Balances of Non-OECD Countries: 1990-1991. International Energy Agency, OECD, Paris, France. | Revised 1996 IPCC Guidelines for National Greenhouse Gas Inventories(Table 1-2 on pages 1.16 - 1.22 of the Reference Manual) | IPCC
14852 | 1A - Fuel Combustion Activities | 1.A - Fuel Combustion Activities | CARBON DIOXIDE | Crude Oil | Crude Oil | 1996 IPCC default | 1990 Country-Specific Net Calorific Values for Selected Countries |  |  | Yemen |  |  | 43 | TJ/kt |  | Not applicable | OECD/IEA (1993), Energy Statistics and Balances of Non-OECD Countries: 1990-1991. International Energy Agency, OECD, Paris, France. | Revised 1996 IPCC Guidelines for National Greenhouse Gas Inventories(Table 1-2 on pages 1.16 - 1.22 of the Reference Manual) | IPCC
14862 | 1A - Fuel Combustion Activities | 1.A - Fuel Combustion Activities | CARBON DIOXIDE | Crude Oil | Crude Oil | 1996 IPCC default | 1990 Country-Specific Net Calorific Values for Selected Countries |  |  | Former Yugoslavia |  |  | 42.75 | TJ/kt |  | Not applicable | OECD/IEA (1993), Energy Statistics and Balances of Non-OECD Countries: 1990-1991. International Energy Agency, OECD, Paris, France. | Revised 1996 IPCC Guidelines for National Greenhouse Gas Inventories(Table 1-2 on pages 1.16 - 1.22 of the Reference Manual) | IPCC
14872 | 1A - Fuel Combustion Activities | 1.A - Fuel Combustion Activities | CARBON DIOXIDE | Crude Oil | Crude Oil | 1996 IPCC default | 1990 Country-Specific Net Calorific Values for Selected Countries |  |  | Democratic Republic of the Congo |  |  | 42.16 | TJ/kt |  | Not applicable | OECD/IEA (1993), Energy Statistics and Balances of Non-OECD Countries: 1990-1991. International Energy Agency, OECD, Paris, France. | Revised 1996 IPCC Guidelines for National Greenhouse Gas Inventories(Table 1-2 on pages 1.16 - 1.22 of the Reference Manual) | IPCC
14882 | 1A - Fuel Combustion Activities | 1.A - Fuel Combustion Activities | CARBON DIOXIDE | Crude Oil | Crude Oil | 1996 IPCC default | 1990 Country-Specific Net Calorific Values for Selected Countries |  |  | Zambia |  |  | 42.16 | TJ/kt |  | Not applicable | OECD/IEA (1993), Energy Statistics and Balances of Non-OECD Countries: 1990-1991. International Energy Agency, OECD, Paris, France. | Revised 1996 IPCC Guidelines for National Greenhouse Gas Inventories(Table 1-2 on pages 1.16 - 1.22 of the Reference Manual) | IPCC
14902 | 1A - Fuel Combustion Activities | 1.A - Fuel Combustion Activities | CARBON DIOXIDE | Crude Oil | Crude Oil | 1996 IPCC default | 1990 Country-Specific Net Calorific Values for Selected Countries |  |  | Australia |  |  | 43.21 | TJ/kt |  | Not applicable | OECD/IEA (1993), Energy Balances of OECD Countries, 1990-1991. International Energy Agency, OECD, Paris, France. | Revised 1996 IPCC Guidelines for National Greenhouse Gas Inventories(Table 1-2 on pages 1.16 - 1.22 of the Reference Manual) | IPCC
14919 | 1A - Fuel Combustion Activities | 1.A - Fuel Combustion Activities | CARBON DIOXIDE | Crude Oil | Crude Oil | 1996 IPCC default | 1990 Country-Specific Net Calorific Values for Selected Countries |  |  | Austria |  |  | 42.75 | TJ/kt |  | Not applicable | OECD/IEA (1993), Energy Balances of OECD Countries, 1990-1991. International Energy Agency, OECD, Paris, France. | Revised 1996 IPCC Guidelines for National Greenhouse Gas Inventories(Table 1-2 on pages 1.16 - 1.22 of the Reference Manual) | IPCC
14936 | 1A - Fuel Combustion Activities | 1.A - Fuel Combustion Activities | CARBON DIOXIDE | Crude Oil | Crude Oil | 1996 IPCC default | 1990 Country-Specific Net Calorific Values for Selected Countries |  |  | Belgium |  |  | 42.75 | TJ/kt |  | Not applicable | OECD/IEA (1993), Energy Balances of OECD Countries, 1990-1991. International Energy Agency, OECD, Paris, France. | Revised 1996 IPCC Guidelines for National Greenhouse Gas Inventories(Table 1-2 on pages 1.16 - 1.22 of the Reference Manual) | IPCC
14953 | 1A - Fuel Combustion Activities | 1.A - Fuel Combustion Activities | CARBON DIOXIDE | Crude Oil | Crude Oil | 1996 IPCC default | 1990 Country-Specific Net Calorific Values for Selected Countries |  |  | Canada |  |  | 42.79 | TJ/kt |  | Not applicable | OECD/IEA (1993), Energy Balances of OECD Countries, 1990-1991. International Energy Agency, OECD, Paris, France. | Revised 1996 IPCC Guidelines for National Greenhouse Gas Inventories(Table 1-2 on pages 1.16 - 1.22 of the Reference Manual) | IPCC
14970 | 1A - Fuel Combustion Activities | 1.A - Fuel Combustion Activities | CARBON DIOXIDE | Crude Oil | Crude Oil | 1996 IPCC default | 1990 Country-Specific Net Calorific Values for Selected Countries |  |  | Denmark |  |  | 42.71 | TJ/kt |  | Not applicable | OECD/IEA (1993), Energy Balances of OECD Countries, 1990-1991. International Energy Agency, OECD, Paris, France. | Revised 1996 IPCC Guidelines for National Greenhouse Gas Inventories(Table 1-2 on pages 1.16 - 1.22 of the Reference Manual) | IPCC
14987 | 1A - Fuel Combustion Activities | 1.A - Fuel Combustion Activities | CARBON DIOXIDE | Crude Oil | Crude Oil | 1996 IPCC default | 1990 Country-Specific Net Calorific Values for Selected Countries |  |  | Finland |  |  | 42.66 | TJ/kt |  | Not applicable | OECD/IEA (1993), Energy Balances of OECD Countries, 1990-1991. International Energy Agency, OECD, Paris, France. | Revised 1996 IPCC Guidelines for National Greenhouse Gas Inventories(Table 1-2 on pages 1.16 - 1.22 of the Reference Manual) | IPCC
15004 | 1A - Fuel Combustion Activities | 1.A - Fuel Combustion Activities | CARBON DIOXIDE | Crude Oil | Crude Oil | 1996 IPCC default | 1990 Country-Specific Net Calorific Values for Selected Countries |  |  | France |  |  | 42.75 | TJ/kt |  | Not applicable | OECD/IEA (1993), Energy Balances of OECD Countries, 1990-1991. International Energy Agency, OECD, Paris, France. | Revised 1996 IPCC Guidelines for National Greenhouse Gas Inventories(Table 1-2 on pages 1.16 - 1.22 of the Reference Manual) | IPCC
15021 | 1A - Fuel Combustion Activities | 1.A - Fuel Combustion Activities | CARBON DIOXIDE | Crude Oil | Crude Oil | 1996 IPCC default | 1990 Country-Specific Net Calorific Values for Selected Countries |  |  | Germany |  |  | 42.75 | TJ/kt |  | Not applicable | OECD/IEA (1993), Energy Balances of OECD Countries, 1990-1991. International Energy Agency, OECD, Paris, France. | Revised 1996 IPCC Guidelines for National Greenhouse Gas Inventories(Table 1-2 on pages 1.16 - 1.22 of the Reference Manual) | IPCC
15038 | 1A - Fuel Combustion Activities | 1.A - Fuel Combustion Activities | CARBON DIOXIDE | Crude Oil | Crude Oil | 1996 IPCC default | 1990 Country-Specific Net Calorific Values for Selected Countries |  |  | Greece |  |  | 42.75 | TJ/kt |  | Not applicable | OECD/IEA (1993), Energy Balances of OECD Countries, 1990-1991. International Energy Agency, OECD, Paris, France. | Revised 1996 IPCC Guidelines for National Greenhouse Gas Inventories(Table 1-2 on pages 1.16 - 1.22 of the Reference Manual) | IPCC
15072 | 1A - Fuel Combustion Activities | 1.A - Fuel Combustion Activities | CARBON DIOXIDE | Crude Oil | Crude Oil | 1996 IPCC default | 1990 Country-Specific Net Calorific Values for Selected Countries |  |  | Ireland |  |  | 42.83 | TJ/kt |  | Not applicable | OECD/IEA (1993), Energy Balances of OECD Countries, 1990-1991. International Energy Agency, OECD, Paris, France. | Revised 1996 IPCC Guidelines for National Greenhouse Gas Inventories(Table 1-2 on pages 1.16 - 1.22 of the Reference Manual) | IPCC
15089 | 1A - Fuel Combustion Activities | 1.A - Fuel Combustion Activities | CARBON DIOXIDE | Crude Oil | Crude Oil | 1996 IPCC default | 1990 Country-Specific Net Calorific Values for Selected Countries |  |  | Italy |  |  | 42.75 | TJ/kt |  | Not applicable | OECD/IEA (1993), Energy Balances of OECD Countries, 1990-1991. International Energy Agency, OECD, Paris, France. | Revised 1996 IPCC Guidelines for National Greenhouse Gas Inventories(Table 1-2 on pages 1.16 - 1.22 of the Reference Manual) | IPCC
15106 | 1A - Fuel Combustion Activities | 1.A - Fuel Combustion Activities | CARBON DIOXIDE | Crude Oil | Crude Oil | 1996 IPCC default | 1990 Country-Specific Net Calorific Values for Selected Countries |  |  | Japan |  |  | 42.62 | TJ/kt |  | Not applicable | OECD/IEA (1993), Energy Balances of OECD Countries, 1990-1991. International Energy Agency, OECD, Paris, France. | Revised 1996 IPCC Guidelines for National Greenhouse Gas Inventories(Table 1-2 on pages 1.16 - 1.22 of the Reference Manual) | IPCC
15140 | 1A - Fuel Combustion Activities | 1.A - Fuel Combustion Activities | CARBON DIOXIDE | Crude Oil | Crude Oil | 1996 IPCC default | 1990 Country-Specific Net Calorific Values for Selected Countries |  |  | Netherlands |  |  | 42.71 | TJ/kt |  | Not applicable | OECD/IEA (1993), Energy Balances of OECD Countries, 1990-1991. International Energy Agency, OECD, Paris, France. | Revised 1996 IPCC Guidelines for National Greenhouse Gas Inventories(Table 1-2 on pages 1.16 - 1.22 of the Reference Manual) | IPCC
15157 | 1A - Fuel Combustion Activities | 1.A - Fuel Combustion Activities | CARBON DIOXIDE | Crude Oil | Crude Oil | 1996 IPCC default | 1990 Country-Specific Net Calorific Values for Selected Countries |  |  | New Zealand |  |  | 43.12 | TJ/kt |  | Not applicable | OECD/IEA (1993), Energy Balances of OECD Countries, 1990-1991. International Energy Agency, OECD, Paris, France. | Revised 1996 IPCC Guidelines for National Greenhouse Gas Inventories(Table 1-2 on pages 1.16 - 1.22 of the Reference Manual) | IPCC
15174 | 1A - Fuel Combustion Activities | 1.A - Fuel Combustion Activities | CARBON DIOXIDE | Crude Oil | Crude Oil | 1996 IPCC default | 1990 Country-Specific Net Calorific Values for Selected Countries |  |  | Norway |  |  | 42.96 | TJ/kt |  | Not applicable | OECD/IEA (1993), Energy Balances of OECD Countries, 1990-1991. International Energy Agency, OECD, Paris, France. | Revised 1996 IPCC Guidelines for National Greenhouse Gas Inventories(Table 1-2 on pages 1.16 - 1.22 of the Reference Manual) | IPCC
15191 | 1A - Fuel Combustion Activities | 1.A - Fuel Combustion Activities | CARBON DIOXIDE | Crude Oil | Crude Oil | 1996 IPCC default | 1990 Country-Specific Net Calorific Values for Selected Countries |  |  | Portugal |  |  | 42.71 | TJ/kt |  | Not applicable | OECD/IEA (1993), Energy Balances of OECD Countries, 1990-1991. International Energy Agency, OECD, Paris, France. | Revised 1996 IPCC Guidelines for National Greenhouse Gas Inventories(Table 1-2 on pages 1.16 - 1.22 of the Reference Manual) | IPCC
15208 | 1A - Fuel Combustion Activities | 1.A - Fuel Combustion Activities | CARBON DIOXIDE | Crude Oil | Crude Oil | 1996 IPCC default | 1990 Country-Specific Net Calorific Values for Selected Countries |  |  | Spain |  |  | 42.66 | TJ/kt |  | Not applicable | OECD/IEA (1993), Energy Balances of OECD Countries, 1990-1991. International Energy Agency, OECD, Paris, France. | Revised 1996 IPCC Guidelines for National Greenhouse Gas Inventories(Table 1-2 on pages 1.16 - 1.22 of the Reference Manual) | IPCC
15225 | 1A - Fuel Combustion Activities | 1.A - Fuel Combustion Activities | CARBON DIOXIDE | Crude Oil | Crude Oil | 1996 IPCC default | 1990 Country-Specific Net Calorific Values for Selected Countries |  |  | Sweden |  |  | 42.75 | TJ/kt |  | Not applicable | OECD/IEA (1993), Energy Balances of OECD Countries, 1990-1991. International Energy Agency, OECD, Paris, France. | Revised 1996 IPCC Guidelines for National Greenhouse Gas Inventories(Table 1-2 on pages 1.16 - 1.22 of the Reference Manual) | IPCC
15242 | 1A - Fuel Combustion Activities | 1.A - Fuel Combustion Activities | CARBON DIOXIDE | Crude Oil | Crude Oil | 1996 IPCC default | 1990 Country-Specific Net Calorific Values for Selected Countries |  |  | Switzerland |  |  | 42.96 | TJ/kt |  | Not applicable | OECD/IEA (1993), Energy Balances of OECD Countries, 1990-1991. International Energy Agency, OECD, Paris, France. | Revised 1996 IPCC Guidelines for National Greenhouse Gas Inventories(Table 1-2 on pages 1.16 - 1.22 of the Reference Manual) | IPCC
15259 | 1A - Fuel Combustion Activities | 1.A - Fuel Combustion Activities | CARBON DIOXIDE | Crude Oil | Crude Oil | 1996 IPCC default | 1990 Country-Specific Net Calorific Values for Selected Countries | [5 empty] | 42.79 | TJ/kt |  | Not applicable | OECD/IEA (1993), Energy Balances of OECD Countries, 1990-1991. International Energy Agency, OECD, Paris, France. | Revised 1996 IPCC Guidelines for National Greenhouse Gas Inventories(Table 1-2 on pages 1.16 - 1.22 of the Reference Manual) | IPCC
15276 | 1A - Fuel Combustion Activities | 1.A - Fuel Combustion Activities | CARBON DIOXIDE | Crude Oil | Crude Oil | 1996 IPCC default | 1990 Country-Specific Net Calorific Values for Selected Countries |  |  | United Kingdom of Great Britain and Northern Ireland |  |  | 42.83 | TJ/kt |  | Not applicable | OECD/IEA (1993), Energy Balances of OECD Countries, 1990-1991. International Energy Agency, OECD, Paris, France. | Revised 1996 IPCC Guidelines for National Greenhouse Gas Inventories(Table 1-2 on pages 1.16 - 1.22 of the Reference Manual) | IPCC
15293 | 1A - Fuel Combustion Activities | 1.A - Fuel Combustion Activities | CARBON DIOXIDE | Crude Oil | Crude Oil | 1996 IPCC default | 1990 Country-Specific Net Calorific Values for Selected Countries |  |  | United States of America |  |  | 42.71 | TJ/kt |  | Not applicable | OECD/IEA (1993), Energy Balances of OECD Countries, 1990-1991. International Energy Agency, OECD, Paris, France. | Revised 1996 IPCC Guidelines for National Greenhouse Gas Inventories(Table 1-2 on pages 1.16 - 1.22 of the Reference Manual) | IPCC
17165 | 1A - Fuel Combustion Activities | 1.A - Fuel Combustion Activities | CARBON DIOXIDE | Crude Oil | Crude Oil | 1996 IPCC default | Carbon emission factors for various fuels from different studies | [5 empty] | 21 | tC/TJ |  | Not applicable | Marland, G. and R.M. Rotty (1984) "Carbon dioxide emissions from fossil fuels: A procedure for estimation and results for 1950-1982",Tellus36b: 232-261 | Revised 1996 IPCC Guidelines for National Greenhouse Gas Inventories(Table 1-4 on Page 1-24 of the Reference Manual) | IPCC
17166 | 1A - Fuel Combustion Activities | 1.A - Fuel Combustion Activities | CARBON DIOXIDE | Crude Oil | Crude Oil | 1996 IPCC default | Carbon emission factors for various fuels from different studies | [5 empty] | 21 | tC/TJ |  | Not applicable | Marland, G. and A. Pippin (1990) "United States emissio to the Earth's atmosphere by economic activity" Energy Systems and Policy, Vol 14, pp319-336 | Revised 1996 IPCC Guidelines for National Greenhouse Gas Inventories(Table 1-4 on Page 1-24 of the Reference Manual) | IPCC
17167 | 1A - Fuel Combustion Activities | 1.A - Fuel Combustion Activities | CARBON DIOXIDE | Crude Oil | Crude Oil | 1996 IPCC default | Carbon emission factors for various fuels from different studies | [5 empty] | 20 | tC/TJ |  | Not applicable | Grubb,M.J.(1989),On Coefficients for determining Greenhouse Gas Emissions from Fossil Fuel Production and Consumption. Energy and Environment Programme, Royal Institute of International Affairs ,London, UK April. Prepared for IEA/OECD Expert Seminar on Energy Technologies for reducing Emissions of Greenhouse Gases, Paris France. | Revised 1996 IPCC Guidelines for National Greenhouse Gas Inventories(Table 1-4 on Page 1-24 of the Reference Manual) | IPCC
17168 | 1A - Fuel Combustion Activities | 1.A - Fuel Combustion Activities | CARBON DIOXIDE | Crude Oil | Crude Oil | 1996 IPCC default | Carbon emission factors for various fuels from different studies | [5 empty] | 20 | tC/TJ |  | Not applicable | OECD (1991), Estimation of Greenhouse Gas Emissions and Sinks; Final Report from OECD Experts Meetings18-21February 1991. Prepared for the IPCC, Paris,France. | Revised 1996 IPCC Guidelines for National Greenhouse Gas Inventories(Table 1-4 on Page 1-24 of the Reference Manual) | IPCC
110603 | 1A1b - Petroleum Refining | 1.A.1.b - Petroleum Refining | CARBON DIOXIDE | Crude Oil | Crude Oil | Other (e.g. compiled) | Emissions from all combustion processes, only occurring in refineries |  |  | Netherlands |  | The value is based on Dutch averages for 1999. | 73 | t CO2/TJ |  | 1-1 and 1-2 | TNO-report R 2002/174: CO2 emission factors for fuels in the Netherlands by Drs A.K. van Harmelen and Ing. W.W.R. Koch, April 2002 | Other | TNO-MEP, Netherlands
110652 | 1A - Fuel Combustion Activities | 1.A - Fuel Combustion Activities | CARBON DIOXIDE | Crude Oil | Crude Oil | 1996 IPCC default | Carbon emission factors | [5 empty] | 20 | tC/TJ |  | Worksheet 1-1 and 1-2 | OECD/IEA (1993), Energy Balances of OECD Countries, 1990-1991. International Energy Agency, OECD, Paris, France. | Revised 1996 IPCC Guidelines for National Greenhouse Gas Inventories. Workbook Vol 2. Table 1-2, page 1.6 | IPCC
110701 | 1A - Fuel Combustion Activities | 1.A - Fuel Combustion Activities | CARBON DIOXIDE | Crude Oil | Crude Oil | 1996 IPCC default | Fraction of carbon oxidised |  | In the Revised 1996 IPCC Guidelines, the fuel type is specified simply as "Oil and Oil products". |  |  |  | 0.99 | fraction |  | Worksheet 1-1 and 1-2 | OECD/IEA (1993), Energy Balances of OECD Countries, 1990-1991. International Energy Agency, OECD, Paris, France. | Revised 1996 IPCC Guidelines for National Greenhouse Gas Inventories. Reference Manual Vol 3. Table 1-6, page 1.29 | IPCC
117443 | 1A - Fuel Combustion Activities | 1.A - Fuel Combustion Activities | CARBON DIOXIDE | Crude Oil | Crude Oil | 2006 IPCC default | Net Calorific Value (NCV) | [5 empty] | 42.3 | TJ/Gg |  | 1A, Sheet 1 of 4 (page A1.6) and Sheet 2 of 3 for Reference Approach (page 1.16), in Annex 1 of Volume 2, 2006 IPCC Guidelines for National Greenhouse Gas Inventories | Expert judgement by the authors of Chapter 1, Volume 2 of the 2006 IPCC Guidelines, based on a statistical analysis of annual greenhouse gas inventory submissions of Annex I Parties to UNFCCC, the IPCC Emission Factor Database (EFDB), and the IEA Database. For details, see Section 1.4.1.2 and the footnotes of Table 1.2 in Chapter 1, Volume 2 of the 2006 IPCC Guidelines. | 2006 IPCC Guidelines for National Greenhouse Gas Inventories, Volume 2: Energy, Table 1.2 | IPCC
117496 | 1A - Fuel Combustion Activities | 1.A - Fuel Combustion Activities | CARBON DIOXIDE | Crude Oil | Crude Oil | 2006 IPCC default | Carbon Content | [5 empty] | 20 | kg/GJ |  | 1A, Sheet 2 of 3 for Reference Approach (page 1.16), in Annex 1 of Volume 2, 2006 IPCC Guidelines for National Greenhouse Gas Inventories | Expert judgement by the authors of Chapter 1, Volume 2 of the 2006 IPCC Guidelines. For details, see the footnotes of Table 1.3 in Chapter 1, Volume 2 of the 2006 IPCC Guidelines. | 2006 IPCC Guidelines for National Greenhouse Gas Inventories, Volume 2: Energy, Table 1.3 | IPCC
117550 | 1A - Fuel Combustion Activities | 1.A - Fuel Combustion Activities | CARBON DIOXIDE | Crude Oil | Crude Oil | 2006 IPCC default | Carbon Oxidation Factor | [5 empty] | 1 | fraction |  | 1A, Sheet 3 of 3 for Reference Approach (page 1.17), in Annex 1 of Volume 2, 2006 IPCC Guidelines for National Greenhouse Gas Inventories | Expert judgement by the authors of Chapter 1, Volume 2 of the 2006 IPCC Guidelines. For details, see Section 1.4.2.1, Chapter 1, Volume 2 of the 2006 IPCC Guidelines. | 2006 IPCC Guidelines for National Greenhouse Gas Inventories, Volume 2: Energy, Table 1.4 | IPCC
117604 | 1A1 - Energy Industries | 1.A.1 - Energy Industries | CARBON DIOXIDE | Crude Oil | Crude Oil | 2006 IPCC default | CO2 Emission Factor for Stationary Combustion (kg/TJ on a net calorific basis) | [5 empty] | 73300 | kg/TJ | Equation 2.1 in Volume 2 of the 2006 IPCC Guidelines for National Greenhouse Gas Inventories | 1A, Sheet 1 of 4 (page A1.6) in Annex 1 of Volume 2, 2006 IPCC Guidelines for National Greenhouse Gas Inventories | Expert judgement by the authors of Chapter 1, Volume 2 of the 2006 IPCC Guidelines. For details, see Section 1.4.2.1, Chapter 1, Volume 2 of the 2006 IPCC Guidelines. | 2006 IPCC Guidelines for National Greenhouse Gas Inventories, Volume 2: Energy, Tables 1.4 and 2.2 | IPCC
117658 | 1A1 - Energy Industries | 1.A.1 - Energy Industries | METHANE | Crude Oil | Crude Oil | 2006 IPCC default | CH4 Emission Factor for Stationary Combustion (kg/TJ on a net calorific basis) | [5 empty] | 3 | kg/TJ | Equation 2.1 in Volume 2 of the 2006 IPCC Guidelines for National Greenhouse Gas Inventories | 1A, Sheet 1 of 4 (page A1.6) in Annex 1 of Volume 2, 2006 IPCC Guidelines for National Greenhouse Gas Inventories | Expert judgement by the authors of Chapter 2, Volume 2 of the 2006 IPCC Guidelines. For details, see Section 2.3.2.1, Chapter 2, Volume 2 of the 2006 IPCC Guidelines. | 2006 IPCC Guidelines for National Greenhouse Gas Inventories, Volume 2: Energy, Table 2.2 | IPCC
117712 | 1A1 - Energy Industries | 1.A.1 - Energy Industries | NITROUS OXIDE | Crude Oil | Crude Oil | 2006 IPCC default | N2O Emission Factor for Stationary Combustion (kg/TJ on a net calorific basis) | [5 empty] | 0.6 | kg/TJ | Equation 2.1 in Volume 2 of the 2006 IPCC Guidelines for National Greenhouse Gas Inventories | 1A, Sheet 1 of 4 (page A1.6) in Annex 1 of Volume 2, 2006 IPCC Guidelines for National Greenhouse Gas Inventories | Expert judgement by the authors of Chapter 2, Volume 2 of the 2006 IPCC Guidelines. For details, see Section 2.3.2.1, Chapter 2, Volume 2 of the 2006 IPCC Guidelines. | 2006 IPCC Guidelines for National Greenhouse Gas Inventories, Volume 2: Energy, Table 2.2 | IPCC
117766 | 1A2 - Manufacturing Industries and Construction (ISIC) | 1.A.2 - Manufacturing Industries and Construction | CARBON DIOXIDE | Crude Oil | Crude Oil | 2006 IPCC default | CO2 Emission Factor for Stationary Combustion (kg/TJ on a net calorific basis) | [5 empty] | 73300 | kg/TJ | Equation 2.1 in Volume 2 of the 2006 IPCC Guidelines for National Greenhouse Gas Inventories | 1A, Sheet 1 of 4 (page A1.6) in Annex 1 of Volume 2, 2006 IPCC Guidelines for National Greenhouse Gas Inventories | Expert judgement by the authors of Chapter 1, Volume 2 of the 2006 IPCC Guidelines. For details, see Section 1.4.2.1, Chapter 1, Volume 2 of the 2006 IPCC Guidelines. | 2006 IPCC Guidelines for National Greenhouse Gas Inventories, Volume 2: Energy, Tables 1.4 and 2.3 | IPCC
117820 | 1A2 - Manufacturing Industries and Construction (ISIC) | 1.A.2 - Manufacturing Industries and Construction | METHANE | Crude Oil | Crude Oil | 2006 IPCC default | CH4 Emission Factor for Stationary Combustion (kg/TJ on a net calorific basis) | [5 empty] | 3 | kg/TJ | Equation 2.1 in Volume 2 of the 2006 IPCC Guidelines for National Greenhouse Gas Inventories | 1A, Sheet 1 of 4 (page A1.6) in Annex 1 of Volume 2, 2006 IPCC Guidelines for National Greenhouse Gas Inventories | Expert judgement by the authors of Chapter 2, Volume 2 of the 2006 IPCC Guidelines. For details, see Section 2.3.2.1, Chapter 2, Volume 2 of the 2006 IPCC Guidelines. | 2006 IPCC Guidelines for National Greenhouse Gas Inventories, Volume 2: Energy, Table 2.3 | IPCC
117874 | 1A2 - Manufacturing Industries and Construction (ISIC) | 1.A.2 - Manufacturing Industries and Construction | NITROUS OXIDE | Crude Oil | Crude Oil | 2006 IPCC default | N2O Emission Factor for Stationary Combustion (kg/TJ on a net calorific basis) | [5 empty] | 0.6 | kg/TJ | Equation 2.1 in Volume 2 of the 2006 IPCC Guidelines for National Greenhouse Gas Inventories | 1A, Sheet 1 of 4 (page A1.6) in Annex 1 of Volume 2, 2006 IPCC Guidelines for National Greenhouse Gas Inventories | Expert judgement by the authors of Chapter 2, Volume 2 of the 2006 IPCC Guidelines. For details, see Section 2.3.2.1, Chapter 2, Volume 2 of the 2006 IPCC Guidelines. | 2006 IPCC Guidelines for National Greenhouse Gas Inventories, Volume 2: Energy, Table 2.3 | IPCC
117928 | 1A4a - Commercial/Institutional | 1.A.4.a - Commercial/Institutional | CARBON DIOXIDE | Crude Oil | Crude Oil | 2006 IPCC default | CO2 Emission Factor for Stationary Combustion (kg/TJ on a net calorific basis) | [5 empty] | 73300 | kg/TJ | Equation 2.1 in Volume 2 of the 2006 IPCC Guidelines for National Greenhouse Gas Inventories | 1A, Sheet 1 of 4 (page A1.6) in Annex 1 of Volume 2, 2006 IPCC Guidelines for National Greenhouse Gas Inventories | Expert judgement by the authors of Chapter 1, Volume 2 of the 2006 IPCC Guidelines. For details, see Section 1.4.2.1, Chapter 1, Volume 2 of the 2006 IPCC Guidelines. | 2006 IPCC Guidelines for National Greenhouse Gas Inventories, Volume 2: Energy, Tables 1.4 and 2.4 | IPCC
117982 | 1A4a - Commercial/Institutional | 1.A.4.a - Commercial/Institutional | METHANE | Crude Oil | Crude Oil | 2006 IPCC default | CH4 Emission Factor for Stationary Combustion (kg/TJ on a net calorific basis) | [5 empty] | 10 | kg/TJ | Equation 2.1 in Volume 2 of the 2006 IPCC Guidelines for National Greenhouse Gas Inventories | 1A, Sheet 1 of 4 (page A1.6) in Annex 1 of Volume 2, 2006 IPCC Guidelines for National Greenhouse Gas Inventories | Expert judgement by the authors of Chapter 2, Volume 2 of the 2006 IPCC Guidelines. For details, see Section 2.3.2.1, Chapter 2, Volume 2 of the 2006 IPCC Guidelines. | 2006 IPCC Guidelines for National Greenhouse Gas Inventories, Volume 2: Energy, Table 2.4 | IPCC
118036 | 1A4a - Commercial/Institutional | 1.A.4.a - Commercial/Institutional | NITROUS OXIDE | Crude Oil | Crude Oil | 2006 IPCC default | N2O Emission Factor for Stationary Combustion (kg/TJ on a net calorific basis) | [5 empty] | 0.6 | kg/TJ | Equation 2.1 in Volume 2 of the 2006 IPCC Guidelines for National Greenhouse Gas Inventories | 1A, Sheet 1 of 4 (page A1.6) in Annex 1 of Volume 2, 2006 IPCC Guidelines for National Greenhouse Gas Inventories | Expert judgement by the authors of Chapter 2, Volume 2 of the 2006 IPCC Guidelines. For details, see Section 2.3.2.1, Chapter 2, Volume 2 of the 2006 IPCC Guidelines. | 2006 IPCC Guidelines for National Greenhouse Gas Inventories, Volume 2: Energy, Table 2.4 | IPCC
118090 | 1A4b - Residential 1A4c1 - Stationary | 1.A.4.b - Residential 1.A.4.c.i - Stationary | CARBON DIOXIDE | Crude Oil | Crude Oil | 2006 IPCC default | CO2 Emission Factor for Stationary Combustion (kg/TJ on a net calorific basis) | [5 empty] | 73300 | kg/TJ | Equation 2.1 in Volume 2 of the 2006 IPCC Guidelines for National Greenhouse Gas Inventories | 1A, Sheet 1 of 4 (page A1.6) in Annex 1 of Volume 2, 2006 IPCC Guidelines for National Greenhouse Gas Inventories | Expert judgement by the authors of Chapter 1, Volume 2 of the 2006 IPCC Guidelines. For details, see Section 1.4.2.1, Chapter 1, Volume 2 of the 2006 IPCC Guidelines. | 2006 IPCC Guidelines for National Greenhouse Gas Inventories, Volume 2: Energy, Tables 1.4 and 2.5 | IPCC
118144 | 1A4b - Residential 1A4c1 - Stationary | 1.A.4.b - Residential 1.A.4.c.i - Stationary | METHANE | Crude Oil | Crude Oil | 2006 IPCC default | CH4 Emission Factor for Stationary Combustion (kg/TJ on a net calorific basis) | [5 empty] | 10 | kg/TJ | Equation 2.1 in Volume 2 of the 2006 IPCC Guidelines for National Greenhouse Gas Inventories | 1A, Sheet 1 of 4 (page A1.6) in Annex 1 of Volume 2, 2006 IPCC Guidelines for National Greenhouse Gas Inventories | Expert judgement by the authors of Chapter 2, Volume 2 of the 2006 IPCC Guidelines. For details, see Section 2.3.2.1, Chapter 2, Volume 2 of the 2006 IPCC Guidelines. | 2006 IPCC Guidelines for National Greenhouse Gas Inventories, Volume 2: Energy, Table 2.5 | IPCC
118198 | 1A4b - Residential 1A4c1 - Stationary | 1.A.4.b - Residential 1.A.4.c.i - Stationary | NITROUS OXIDE | Crude Oil | Crude Oil | 2006 IPCC default | N2O Emission Factor for Stationary Combustion (kg/TJ on a net calorific basis) | [5 empty] | 0.6 | kg/TJ | Equation 2.1 in Volume 2 of the 2006 IPCC Guidelines for National Greenhouse Gas Inventories | 1A, Sheet 1 of 4 (page A1.6) in Annex 1 of Volume 2, 2006 IPCC Guidelines for National Greenhouse Gas Inventories | Expert judgement by the authors of Chapter 2, Volume 2 of the 2006 IPCC Guidelines. For details, see Section 2.3.2.1, Chapter 2, Volume 2 of the 2006 IPCC Guidelines. | 2006 IPCC Guidelines for National Greenhouse Gas Inventories, Volume 2: Energy, Table 2.5 | IPCC
121157 | 1A - Fuel Combustion Activities | 1.A - Fuel Combustion Activities | CARBON DIOXIDE | Crude Oil | Crude Oil | Measured | CO2 Emission factor for all combusion processes |  |  | Republic of Korea |  |  | 20 | tC/TJ |  |  | Jung Chung Seop and et al., A Study on Analysis to measure the Heat Contents of Petroleum Products based on the international standard specification(2007.2,KEMCO) | Other | Korea Energy Management Corporation/KEMCO, Republic of Korea
122109 | 1A1 - Energy Industries | 1.A.1 - Energy Industries | CARBON DIOXIDE | Crude Oil | Crude Oil | Measured | EF for all combustion processes. EF applied for Lithuanian GHG inventory | Combustion technology |  | Lithuania |  | NCV=0.04278 TJ/tonne | 21.2 | tC/TJ |  |  | Konstantinaviciute, I. et al. (2014). Assessment of national carbon dioxide emission factors for the Lithuanian fuel combustion sector. Greenhouse Gas Measurement & Management, Vol.4, No.1, 14-27. | Peer-reviewed journal | Inga Konstantinaviciute, Lithuania
123028 | 1A - Fuel Combustion Activities | 1.A - Fuel Combustion Activities | CARBON DIOXIDE | Crude Oil | Crude Oil | Measured | Calorific Value for Gross Calorofic Value(GCV) and Net Calorific Value(NCV) | Combustion |  | Japan |  | Average of 163 sample data, Measurement conditions; 298.15K and 10^5 Pa (SATP), as received basis (ar) | 38.28 (GCV) 36.04 (NCV) | TJ/10^3kl @SATP |  |  | Recommendations of Draft Revised Standard Calorific Value and Carbon Emission Factor for Fossil Fuel Energy Sources in Japan" Oct 2014, Kazunari Kainou | National Inventory Report (Annex I) | Kainou Kazunari, See Technical Reference for Sample Data Origin, Japan
123029 | 1A - Fuel Combustion Activities | 1.A - Fuel Combustion Activities | CARBON DIOXIDE | Crude Oil | Crude Oil | Measured | Carbon Emission Factor for Gross Calorofic Value(GCV) and Net Calorific Value(NCV) | Combustion |  | Japan |  | Average of 163 sample data, Measurement conditions; 298.15K and 10^5 Pa (SATP), as received basis (ar) | 19.00 (GCV) 20.18 (NCV) | tC/TJ |  |  | Recommendations of Draft Revised Standard Calorific Value and Carbon Emission Factor for Fossil Fuel Energy Sources in Japan" Oct 2014, Kazunari Kainou | National Inventory Report (Annex I) | Kainou Kazunari, See Technical Reference for Sample Data Origin, Japan
125643 | 1A - Fuel Combustion Activities | 1.A - Fuel Combustion Activities | CARBON DIOXIDE | Crude Oil | Crude Oil | Measured | Gross Calorific Value | Combustion |  | Japan |  | Weighted average GCV of 36 major crude oil grades based on the amount imported by Japan | 38.26 | MJ/L |  |  | Agency for Natural Resources and Energy (2020), Explanation on Standard Calorific Values and Carbon Emission Factors for Fuel Combustion Revised in FY2018. | Other | Ministry of the Environment of Japan, Japan
125644 | 1A - Fuel Combustion Activities | 1.A - Fuel Combustion Activities | CARBON DIOXIDE | Crude Oil | Crude Oil | Measured | Carbon Emission Factor for Gross Calorific Value | Combustion |  | Japan |  | Weighted average CEF(GCV based) of 36 major crude oil grades based on the amount imported by Japan | 18.98 | gC/MJ |  |  | Agency for Natural Resources and Energy (2020), Explanation on Standard Calorific Values and Carbon Emission Factors for Fuel Combustion Revised in FY2018. | Other | Ministry of the Environment of Japan, Japan
17143 | 1A - Fuel Combustion Activities | 1.A - Fuel Combustion Activities | CARBON DIOXIDE | Diesel Oil | Diesel Oil | 1996 IPCC default | 1990 Net Calorific Values for miscellaneous fuels and products | [5 empty] | 43.33 | TJ/kt |  | Not applicable | OECD/IEA (1996a) Energy balances of OECD countries, 1993-1994 International Energy Agency, OECD, Paris, France. | Revised 1996 IPCC Guidelines for National Greenhouse Gas Inventories(Table 1-3 on page 1.23 of the Reference Manual) | IPCC
17175 | 1A - Fuel Combustion Activities | 1.A - Fuel Combustion Activities | CARBON DIOXIDE | Diesel Oil | Diesel Oil | 1996 IPCC default | Carbon emission factors for various fuels from different studies | [5 empty] | 19.9 | tC/TJ |  | Not applicable | Marland, G. and A. Pippin (1990) "United States emissio to the Earth's atmosphere by economic activity" Energy Systems and Policy, Vol 14, pp319-336 | Revised 1996 IPCC Guidelines for National Greenhouse Gas Inventories(Table 1-4 on Page 1-24 of the Reference Manual) | IPCC
17176 | 1A - Fuel Combustion Activities | 1.A - Fuel Combustion Activities | CARBON DIOXIDE | Diesel Oil | Diesel Oil | 1996 IPCC default | Carbon emission factors for various fuels from different studies | [5 empty] | 20 | tC/TJ |  | Not applicable | Grubb,M.J.(1989),On Coefficients for determining Greenhouse Gas Emissions from Fossil Fuel Production and Consumption. Energy and Environment Programme, Royal Institute of International Affairs ,London, UK April. Prepared for IEA/OECD Expert Seminar on Energy Technologies for reducing Emissions of Greenhouse Gases, Paris France. | Revised 1996 IPCC Guidelines for National Greenhouse Gas Inventories(Table 1-4 on Page 1-24 of the Reference Manual) | IPCC
17201 | 1A3b - Road Transportation | 1.A.3.b - Road Transportation | METHANE | Diesel Oil | Diesel Oil | 1996 IPCC default | CH4 Default (Uncontrolled) emisson factors | [5 empty] | 5 | KG/TJ |  | Worksheet 1-3; Sheet 1-3 | These CH4 default emission factors are based on CORINAIR90 database, the CORINAIR1994 default emissionf actors, EDGAR Version 2.0 database, National Communications to the UNFCCC,Berdowski, et al(1993 ),Radian Corporation (1990) and USEPA(1995). Additional research is needed to improve the quality of the emission factors | Revised 1996 IPCC Guidelines for National Greenhouse Gas Inventories (Table 1-7 on Page 1.35 of the Reference Manual) | IPCC
17361 | 1A3b - Road Transportation | 1.A.3.b - Road Transportation | NON METHANE VOLATILE ORGANIC COMPOUNDS | Diesel Oil | Diesel Oil | 1996 IPCC default | NMVOC default (uncontrolled) emission factors | [5 empty] | 200 | KG/TJ |  | Worksheet 1-3; Sheet 1-3 | The following default emission factors have been developed by the IPCC based on CORINAIR90 among others | Revised 1996 IPCC Guidelines for National Greenhouse Gas Inventories (Table 1-11 on Page 1.42 of the Reference Manual) | IPCC
18166 | 1A3b - Road Transportation | 1.A.3.b - Road Transportation | NITROUS OXIDE | Diesel Oil | Diesel Oil | 1996 IPCC default | N2O Default (Uncontrolled) emission factors | [5 empty] | 0.6 | KG/TJ |  | Worksheet 1-3; Sheet 2 - 3 | These N2O default emission factors are based on CORINAIR90 database, the CORINAIR1994 default emissionf actors, EDGAR Version 2.0 database, National Communications to the UNFCCC,Berdowski, et al(1993 ),Radian Corporation (1990) and USEPA(1995). Additional research is needed to improve the quality of the emission factors | Revised 1996 IPCC Guidelines for National Greenhouse Gas Inventories (Table 1-8 on Page 1.36 of the Reference Manual) | IPCC
18206 | 1A3b - Road Transportation | 1.A.3.b - Road Transportation | NITROGEN OXIDES (NO+NO2) | Diesel Oil | Diesel Oil | 1996 IPCC default | NOX Default (Uncontrolled) emission factors | [5 empty] | 800 | KG/TJ |  | Worksheet 1-3; Sheet 2 - 3 | The following default emission factors have been developed by the IPCC based on CORINAIR90 among others | Revised 1996 IPCC Guidelines for National Greenhouse Gas Inventories (Table 1-9 on Page 1.38 of the Reference Manual) | IPCC
18246 | 1A3b - Road Transportation | 1.A.3.b - Road Transportation | CARBON MONOXIDE | Diesel Oil | Diesel Oil | 1996 IPCC default | CO Default (Uncontrolled) emission factors | [5 empty] | 1000 | KG/TJ |  | Worksheet 1-3; Sheet 2 - 3 | The following default emission factors have been developed by the IPCC based on CORINAIR90 among others | Revised 1996 IPCC Guidelines for National Greenhouse Gas Inventories (Table 1-10 on Page 1.40 of the Reference Manual) | IPCC
18322 | 1A - Fuel Combustion Activities | 1.A - Fuel Combustion Activities | SULPHUR DIOXIDE (SO2+SO3) | Diesel Oil | Diesel Oil | 1996 IPCC default | Sample and default values of sulphur content (s) in fuel | [5 empty] | 0.3 | % |  | Worksheet 1-4; Sheet 1 - 1 |  | Revised 1996 IPCC Guidelines for National Greenhouse Gas Inventories (Table 1-12 on Page 1.44 of the Reference Manual) | IPCC
18323 | 1A - Fuel Combustion Activities | 1.A - Fuel Combustion Activities | SULPHUR DIOXIDE (SO2+SO3) | Diesel Oil | Diesel Oil | 1996 IPCC default | Sample and default values of sulphur content (s) in fuel | [5 empty] | 0.1 - 1.0 | % |  | Worksheet 1-4; Sheet 1 - 1 |  | Revised 1996 IPCC Guidelines for National Greenhouse Gas Inventories (Table 1-12 on Page 1.44 of the Reference Manual) | IPCC
18902 | 1A3b - Road Transportation | 1.A.3.b - Road Transportation | NITROGEN OXIDES (NO+NO2) | Diesel Oil | Diesel Oil | 1996 IPCC default | Estimated emission factors for US Diesel Passenger Cars | Advanced Control |  |  |  |  | 0.43 | g/km |  | Not Applicable |  | Revised 1996 IPCC Guidelines for National Greenhouse Gas Inventories ( Table 1-30 on Page 1.73) of the Reference Manual (Estimated Emission Factors for US Diesel Passenger Cars) | IPCC
18903 | 1A3b - Road Transportation | 1.A.3.b - Road Transportation | NITROGEN OXIDES (NO+NO2) | Diesel Oil | Diesel Oil | 1996 IPCC default | Estimated emission factors for US Diesel Passenger Cars | Advanced Control |  |  |  |  | 5.68 | g/kg fuel |  | Not Applicable |  | Revised 1996 IPCC Guidelines for National Greenhouse Gas Inventories ( Table 1-30 on Page 1.73) of the Reference Manual (Estimated Emission Factors for US Diesel Passenger Cars) | IPCC
18904 | 1A3b - Road Transportation | 1.A.3.b - Road Transportation | NITROGEN OXIDES (NO+NO2) | Diesel Oil | Diesel Oil | 1996 IPCC default | Estimated emission factors for US Diesel Passenger Cars | Advanced Control |  |  |  |  | 0.129 | g/MJ |  | Not Applicable |  | Revised 1996 IPCC Guidelines for National Greenhouse Gas Inventories ( Table 1-30 on Page 1.73) of the Reference Manual (Estimated Emission Factors for US Diesel Passenger Cars) | IPCC
18905 | 1A3b - Road Transportation | 1.A.3.b - Road Transportation | METHANE | Diesel Oil | Diesel Oil | 1996 IPCC default | Estimated emission factors for US Diesel Passenger Cars | Advanced Control |  |  |  |  | 0.01 | g/km |  | Not Applicable |  | Revised 1996 IPCC Guidelines for National Greenhouse Gas Inventories ( Table 1-30 on Page 1.73) of the Reference Manual (Estimated Emission Factors for US Diesel Passenger Cars) | IPCC
18906 | 1A3b - Road Transportation | 1.A.3.b - Road Transportation | METHANE | Diesel Oil | Diesel Oil | 1996 IPCC default | Estimated emission factors for US Diesel Passenger Cars | Advanced Control |  |  |  |  | 0.06 | g/kg fuel |  | Not Applicable |  | Revised 1996 IPCC Guidelines for National Greenhouse Gas Inventories ( Table 1-30 on Page 1.73) of the Reference Manual (Estimated Emission Factors for US Diesel Passenger Cars) | IPCC
18907 | 1A3b - Road Transportation | 1.A.3.b - Road Transportation | METHANE | Diesel Oil | Diesel Oil | 1996 IPCC default | Estimated emission factors for US Diesel Passenger Cars | Advanced Control |  |  |  |  | 0.001 | g/MJ |  | Not Applicable |  | Revised 1996 IPCC Guidelines for National Greenhouse Gas Inventories ( Table 1-30 on Page 1.73) of the Reference Manual (Estimated Emission Factors for US Diesel Passenger Cars) | IPCC
18908 | 1A3b - Road Transportation | 1.A.3.b - Road Transportation | NON METHANE VOLATILE ORGANIC COMPOUNDS | Diesel Oil | Diesel Oil | 1996 IPCC default | Estimated emission factors for US Diesel Passenger Cars | Advanced Control |  |  |  |  | 0.17 | g/km |  | Not Applicable |  | Revised 1996 IPCC Guidelines for National Greenhouse Gas Inventories ( Table 1-30 on Page 1.73) of the Reference Manual (Estimated Emission Factors for US Diesel Passenger Cars) | IPCC
18909 | 1A3b - Road Transportation | 1.A.3.b - Road Transportation | NON METHANE VOLATILE ORGANIC COMPOUNDS | Diesel Oil | Diesel Oil | 1996 IPCC default | Estimated emission factors for US Diesel Passenger Cars | Advanced Control |  |  |  |  | 2.32 | g/kg fuel |  | Not Applicable |  | Revised 1996 IPCC Guidelines for National Greenhouse Gas Inventories ( Table 1-30 on Page 1.73) of the Reference Manual (Estimated Emission Factors for US Diesel Passenger Cars) | IPCC
18910 | 1A3b - Road Transportation | 1.A.3.b - Road Transportation | NON METHANE VOLATILE ORGANIC COMPOUNDS | Diesel Oil | Diesel Oil | 1996 IPCC default | Estimated emission factors for US Diesel Passenger Cars | Advanced Control |  |  |  |  | 0.053 | g/MJ |  | Not Applicable |  | Revised 1996 IPCC Guidelines for National Greenhouse Gas Inventories ( Table 1-30 on Page 1.73) of the Reference Manual (Estimated Emission Factors for US Diesel Passenger Cars) | IPCC
18911 | 1A3b - Road Transportation | 1.A.3.b - Road Transportation | CARBON MONOXIDE | Diesel Oil | Diesel Oil | 1996 IPCC default | Estimated emission factors for US Diesel Passenger Cars | Advanced Control |  |  |  |  | 0.56 | g/km |  | Not Applicable |  | Revised 1996 IPCC Guidelines for National Greenhouse Gas Inventories ( Table 1-30 on Page 1.73) of the Reference Manual (Estimated Emission Factors for US Diesel Passenger Cars) | IPCC
18912 | 1A3b - Road Transportation | 1.A.3.b - Road Transportation | CARBON MONOXIDE | Diesel Oil | Diesel Oil | 1996 IPCC default | Estimated emission factors for US Diesel Passenger Cars | Advanced Control |  |  |  |  | 7.54 | g/kg fuel |  | Not Applicable |  | Revised 1996 IPCC Guidelines for National Greenhouse Gas Inventories ( Table 1-30 on Page 1.73) of the Reference Manual (Estimated Emission Factors for US Diesel Passenger Cars) | IPCC
18913 | 1A3b - Road Transportation | 1.A.3.b - Road Transportation | CARBON MONOXIDE | Diesel Oil | Diesel Oil | 1996 IPCC default | Estimated emission factors for US Diesel Passenger Cars | Advanced Control |  |  |  |  | 0.171 | g/MJ |  | Not Applicable |  | Revised 1996 IPCC Guidelines for National Greenhouse Gas Inventories ( Table 1-30 on Page 1.73) of the Reference Manual (Estimated Emission Factors for US Diesel Passenger Cars) | IPCC
18914 | 1A3b - Road Transportation | 1.A.3.b - Road Transportation | NITROUS OXIDE | Diesel Oil | Diesel Oil | 1996 IPCC default | Estimated emission factors for US Diesel Passenger Cars | Advanced Control |  |  |  |  | 0.007 | g/km |  | Not Applicable |  | Revised 1996 IPCC Guidelines for National Greenhouse Gas Inventories ( Table 1-30 on Page 1.73) of the Reference Manual (Estimated Emission Factors for US Diesel Passenger Cars) | IPCC
18915 | 1A3b - Road Transportation | 1.A.3.b - Road Transportation | NITROUS OXIDE | Diesel Oil | Diesel Oil | 1996 IPCC default | Estimated emission factors for US Diesel Passenger Cars | Advanced Control |  |  |  |  | 0.09 | g/kg fuel |  | Not Applicable |  | Revised 1996 IPCC Guidelines for National Greenhouse Gas Inventories ( Table 1-30 on Page 1.73) of the Reference Manual (Estimated Emission Factors for US Diesel Passenger Cars) | IPCC
18916 | 1A3b - Road Transportation | 1.A.3.b - Road Transportation | NITROUS OXIDE | Diesel Oil | Diesel Oil | 1996 IPCC default | Estimated emission factors for US Diesel Passenger Cars | Advanced Control |  |  |  |  | 0.002 | g/MJ |  | Not Applicable |  | Revised 1996 IPCC Guidelines for National Greenhouse Gas Inventories ( Table 1-30 on Page 1.73) of the Reference Manual (Estimated Emission Factors for US Diesel Passenger Cars) | IPCC
18917 | 1A3b - Road Transportation | 1.A.3.b - Road Transportation | CARBON DIOXIDE | Diesel Oil | Diesel Oil | 1996 IPCC default | Estimated emission factors for US Diesel Passenger Cars | Advanced Control |  |  |  |  | 237 | g/km |  | Not Applicable |  | Revised 1996 IPCC Guidelines for National Greenhouse Gas Inventories ( Table 1-30 on Page 1.73) of the Reference Manual (Estimated Emission Factors for US Diesel Passenger Cars) | IPCC
18918 | 1A3b - Road Transportation | 1.A.3.b - Road Transportation | CARBON DIOXIDE | Diesel Oil | Diesel Oil | 1996 IPCC default | Estimated emission factors for US Diesel Passenger Cars | Advanced Control |  |  |  |  | 3172.31 | g/kg fuel |  | Not Applicable |  | Revised 1996 IPCC Guidelines for National Greenhouse Gas Inventories ( Table 1-30 on Page 1.73) of the Reference Manual (Estimated Emission Factors for US Diesel Passenger Cars) | IPCC
18919 | 1A3b - Road Transportation | 1.A.3.b - Road Transportation | CARBON DIOXIDE | Diesel Oil | Diesel Oil | 1996 IPCC default | Estimated emission factors for US Diesel Passenger Cars | Advanced Control |  |  |  |  | 72.098 | g/MJ |  | Not Applicable |  | Revised 1996 IPCC Guidelines for National Greenhouse Gas Inventories ( Table 1-30 on Page 1.73) of the Reference Manual (Estimated Emission Factors for US Diesel Passenger Cars) | IPCC
18920 | 1A3b - Road Transportation | 1.A.3.b - Road Transportation | NITROGEN OXIDES (NO+NO2) | Diesel Oil | Diesel Oil | 1996 IPCC default | Estimated emission factors for US Diesel Passenger Cars | Moderate Control |  |  |  |  | 0.54 | g/km |  | Not Applicable |  | Revised 1996 IPCC Guidelines for National Greenhouse Gas Inventories ( Table 1-30 on Page 1.73) of the Reference Manual (Estimated Emission Factors for US Diesel Passenger Cars) | IPCC
18921 | 1A3b - Road Transportation | 1.A.3.b - Road Transportation | NITROGEN OXIDES (NO+NO2) | Diesel Oil | Diesel Oil | 1996 IPCC default | Estimated emission factors for US Diesel Passenger Cars | Moderate Control |  |  |  |  | 6.88 | g/kg fuel |  | Not Applicable |  | Revised 1996 IPCC Guidelines for National Greenhouse Gas Inventories ( Table 1-30 on Page 1.73) of the Reference Manual (Estimated Emission Factors for US Diesel Passenger Cars) | IPCC
18922 | 1A3b - Road Transportation | 1.A.3.b - Road Transportation | NITROGEN OXIDES (NO+NO2) | Diesel Oil | Diesel Oil | 1996 IPCC default | Estimated emission factors for US Diesel Passenger Cars | Moderate Control |  |  |  |  | 0.156 | g/MJ |  | Not Applicable |  | Revised 1996 IPCC Guidelines for National Greenhouse Gas Inventories ( Table 1-30 on Page 1.73) of the Reference Manual (Estimated Emission Factors for US Diesel Passenger Cars) | IPCC
18923 | 1A3b - Road Transportation | 1.A.3.b - Road Transportation | METHANE | Diesel Oil | Diesel Oil | 1996 IPCC default | Estimated emission factors for US Diesel Passenger Cars | Moderate Control |  |  |  |  | 0.01 | g/km |  | Not Applicable |  | Revised 1996 IPCC Guidelines for National Greenhouse Gas Inventories ( Table 1-30 on Page 1.73) of the Reference Manual (Estimated Emission Factors for US Diesel Passenger Cars) | IPCC
18924 | 1A3b - Road Transportation | 1.A.3.b - Road Transportation | METHANE | Diesel Oil | Diesel Oil | 1996 IPCC default | Estimated emission factors for US Diesel Passenger Cars | Moderate Control |  |  |  |  | 0.08 | g/kg fuel |  | Not Applicable |  | Revised 1996 IPCC Guidelines for National Greenhouse Gas Inventories ( Table 1-30 on Page 1.73) of the Reference Manual (Estimated Emission Factors for US Diesel Passenger Cars) | IPCC
18925 | 1A3b - Road Transportation | 1.A.3.b - Road Transportation | METHANE | Diesel Oil | Diesel Oil | 1996 IPCC default | Estimated emission factors for US Diesel Passenger Cars | Moderate Control |  |  |  |  | 0.002 | g/MJ |  | Not Applicable |  | Revised 1996 IPCC Guidelines for National Greenhouse Gas Inventories ( Table 1-30 on Page 1.73) of the Reference Manual (Estimated Emission Factors for US Diesel Passenger Cars) | IPCC
18926 | 1A3b - Road Transportation | 1.A.3.b - Road Transportation | NON METHANE VOLATILE ORGANIC COMPOUNDS | Diesel Oil | Diesel Oil | 1996 IPCC default | Estimated emission factors for US Diesel Passenger Cars | Moderate Control |  |  |  |  | 0.17 | g/km |  | Not Applicable |  | Revised 1996 IPCC Guidelines for National Greenhouse Gas Inventories ( Table 1-30 on Page 1.73) of the Reference Manual (Estimated Emission Factors for US Diesel Passenger Cars) | IPCC
18927 | 1A3b - Road Transportation | 1.A.3.b - Road Transportation | NON METHANE VOLATILE ORGANIC COMPOUNDS | Diesel Oil | Diesel Oil | 1996 IPCC default | Estimated emission factors for US Diesel Passenger Cars | Moderate Control |  |  |  |  | 2.17 | g/kg fuel |  | Not Applicable |  | Revised 1996 IPCC Guidelines for National Greenhouse Gas Inventories ( Table 1-30 on Page 1.73) of the Reference Manual (Estimated Emission Factors for US Diesel Passenger Cars) | IPCC
18928 | 1A3b - Road Transportation | 1.A.3.b - Road Transportation | NON METHANE VOLATILE ORGANIC COMPOUNDS | Diesel Oil | Diesel Oil | 1996 IPCC default | Estimated emission factors for US Diesel Passenger Cars | Moderate Control |  |  |  |  | 0.049 | g/MJ |  | Not Applicable |  | Revised 1996 IPCC Guidelines for National Greenhouse Gas Inventories ( Table 1-30 on Page 1.73) of the Reference Manual (Estimated Emission Factors for US Diesel Passenger Cars) | IPCC
18929 | 1A3b - Road Transportation | 1.A.3.b - Road Transportation | CARBON MONOXIDE | Diesel Oil | Diesel Oil | 1996 IPCC default | Estimated emission factors for US Diesel Passenger Cars | Moderate Control |  |  |  |  | 0.58 | g/km |  | Not Applicable |  | Revised 1996 IPCC Guidelines for National Greenhouse Gas Inventories ( Table 1-30 on Page 1.73) of the Reference Manual (Estimated Emission Factors for US Diesel Passenger Cars) | IPCC
18930 | 1A3b - Road Transportation | 1.A.3.b - Road Transportation | CARBON MONOXIDE | Diesel Oil | Diesel Oil | 1996 IPCC default | Estimated emission factors for US Diesel Passenger Cars | Moderate Control |  |  |  |  | 7.35 | g/kg fuel |  | Not Applicable |  | Revised 1996 IPCC Guidelines for National Greenhouse Gas Inventories ( Table 1-30 on Page 1.73) of the Reference Manual (Estimated Emission Factors for US Diesel Passenger Cars) | IPCC
18931 | 1A3b - Road Transportation | 1.A.3.b - Road Transportation | CARBON MONOXIDE | Diesel Oil | Diesel Oil | 1996 IPCC default | Estimated emission factors for US Diesel Passenger Cars | Moderate Control |  |  |  |  | 0.167 | g/MJ |  | Not Applicable |  | Revised 1996 IPCC Guidelines for National Greenhouse Gas Inventories ( Table 1-30 on Page 1.73) of the Reference Manual (Estimated Emission Factors for US Diesel Passenger Cars) | IPCC
18932 | 1A3b - Road Transportation | 1.A.3.b - Road Transportation | NITROUS OXIDE | Diesel Oil | Diesel Oil | 1996 IPCC default | Estimated emission factors for US Diesel Passenger Cars | Moderate Control |  |  |  |  | 0.01 | g/km |  | Not Applicable |  | Revised 1996 IPCC Guidelines for National Greenhouse Gas Inventories ( Table 1-30 on Page 1.73) of the Reference Manual (Estimated Emission Factors for US Diesel Passenger Cars) | IPCC
18933 | 1A3b - Road Transportation | 1.A.3.b - Road Transportation | NITROUS OXIDE | Diesel Oil | Diesel Oil | 1996 IPCC default | Estimated emission factors for US Diesel Passenger Cars | Moderate Control |  |  |  |  | 0.13 | g/kg fuel |  | Not Applicable |  | Revised 1996 IPCC Guidelines for National Greenhouse Gas Inventories ( Table 1-30 on Page 1.73) of the Reference Manual (Estimated Emission Factors for US Diesel Passenger Cars) | IPCC
18934 | 1A3b - Road Transportation | 1.A.3.b - Road Transportation | NITROUS OXIDE | Diesel Oil | Diesel Oil | 1996 IPCC default | Estimated emission factors for US Diesel Passenger Cars | Moderate Control |  |  |  |  | 0.003 | g/MJ |  | Not Applicable |  | Revised 1996 IPCC Guidelines for National Greenhouse Gas Inventories ( Table 1-30 on Page 1.73) of the Reference Manual (Estimated Emission Factors for US Diesel Passenger Cars) | IPCC
18935 | 1A3b - Road Transportation | 1.A.3.b - Road Transportation | CARBON DIOXIDE | Diesel Oil | Diesel Oil | 1996 IPCC default | Estimated emission factors for US Diesel Passenger Cars | Moderate Control |  |  |  |  | 248 | g/km |  | Not Applicable |  | Revised 1996 IPCC Guidelines for National Greenhouse Gas Inventories ( Table 1-30 on Page 1.73) of the Reference Manual (Estimated Emission Factors for US Diesel Passenger Cars) | IPCC
18936 | 1A3b - Road Transportation | 1.A.3.b - Road Transportation | CARBON DIOXIDE | Diesel Oil | Diesel Oil | 1996 IPCC default | Estimated emission factors for US Diesel Passenger Cars | Moderate Control |  |  |  |  | 3172.31 | g/kg fuel |  | Not Applicable |  | Revised 1996 IPCC Guidelines for National Greenhouse Gas Inventories ( Table 1-30 on Page 1.73) of the Reference Manual (Estimated Emission Factors for US Diesel Passenger Cars) | IPCC
18937 | 1A3b - Road Transportation | 1.A.3.b - Road Transportation | CARBON DIOXIDE | Diesel Oil | Diesel Oil | 1996 IPCC default | Estimated emission factors for US Diesel Passenger Cars | Moderate Control |  |  |  |  | 72.098 | g/MJ |  | Not Applicable |  | Revised 1996 IPCC Guidelines for National Greenhouse Gas Inventories ( Table 1-30 on Page 1.73) of the Reference Manual (Estimated Emission Factors for US Diesel Passenger Cars) | IPCC
18938 | 1A3b - Road Transportation | 1.A.3.b - Road Transportation | NITROGEN OXIDES (NO+NO2) | Diesel Oil | Diesel Oil | 1996 IPCC default | Estimated emission factors for US Diesel Passenger Cars | Uncontrolled |  |  |  |  | 0.67 | g/km |  | Not Applicable |  | Revised 1996 IPCC Guidelines for National Greenhouse Gas Inventories ( Table 1-30 on Page 1.73) of the Reference Manual (Estimated Emission Factors for US Diesel Passenger Cars) | IPCC
18939 | 1A3b - Road Transportation | 1.A.3.b - Road Transportation | NITROGEN OXIDES (NO+NO2) | Diesel Oil | Diesel Oil | 1996 IPCC default | Estimated emission factors for US Diesel Passenger Cars | Uncontrolled |  |  |  |  | 6.62 | g/kg fuel |  | Not Applicable |  | Revised 1996 IPCC Guidelines for National Greenhouse Gas Inventories ( Table 1-30 on Page 1.73) of the Reference Manual (Estimated Emission Factors for US Diesel Passenger Cars) | IPCC
18940 | 1A3b - Road Transportation | 1.A.3.b - Road Transportation | NITROGEN OXIDES (NO+NO2) | Diesel Oil | Diesel Oil | 1996 IPCC default | Estimated emission factors for US Diesel Passenger Cars | Uncontrolled |  |  |  |  | 0.15 | g/MJ |  | Not Applicable |  | Revised 1996 IPCC Guidelines for National Greenhouse Gas Inventories ( Table 1-30 on Page 1.73) of the Reference Manual (Estimated Emission Factors for US Diesel Passenger Cars) | IPCC
18941 | 1A3b - Road Transportation | 1.A.3.b - Road Transportation | METHANE | Diesel Oil | Diesel Oil | 1996 IPCC default | Estimated emission factors for US Diesel Passenger Cars | Uncontrolled |  |  |  |  | 0.01 | g/km |  | Not Applicable |  | Revised 1996 IPCC Guidelines for National Greenhouse Gas Inventories ( Table 1-30 on Page 1.73) of the Reference Manual (Estimated Emission Factors for US Diesel Passenger Cars) | IPCC
18942 | 1A3b - Road Transportation | 1.A.3.b - Road Transportation | METHANE | Diesel Oil | Diesel Oil | 1996 IPCC default | Estimated emission factors for US Diesel Passenger Cars | Uncontrolled |  |  |  |  | 0.12 | g/kg fuel |  | Not Applicable |  | Revised 1996 IPCC Guidelines for National Greenhouse Gas Inventories ( Table 1-30 on Page 1.73) of the Reference Manual (Estimated Emission Factors for US Diesel Passenger Cars) | IPCC
18943 | 1A3b - Road Transportation | 1.A.3.b - Road Transportation | METHANE | Diesel Oil | Diesel Oil | 1996 IPCC default | Estimated emission factors for US Diesel Passenger Cars | Uncontrolled |  |  |  |  | 0.003 | g/MJ |  | Not Applicable |  | Revised 1996 IPCC Guidelines for National Greenhouse Gas Inventories ( Table 1-30 on Page 1.73) of the Reference Manual (Estimated Emission Factors for US Diesel Passenger Cars) | IPCC
18944 | 1A3b - Road Transportation | 1.A.3.b - Road Transportation | NON METHANE VOLATILE ORGANIC COMPOUNDS | Diesel Oil | Diesel Oil | 1996 IPCC default | Estimated emission factors for US Diesel Passenger Cars | Uncontrolled |  |  |  |  | 0.24 | g/km |  | Not Applicable |  | Revised 1996 IPCC Guidelines for National Greenhouse Gas Inventories ( Table 1-30 on Page 1.73) of the Reference Manual (Estimated Emission Factors for US Diesel Passenger Cars) | IPCC
18945 | 1A3b - Road Transportation | 1.A.3.b - Road Transportation | NON METHANE VOLATILE ORGANIC COMPOUNDS | Diesel Oil | Diesel Oil | 1996 IPCC default | Estimated emission factors for US Diesel Passenger Cars | Uncontrolled |  |  |  |  | 2.39 | g/kg fuel |  | Not Applicable |  | Revised 1996 IPCC Guidelines for National Greenhouse Gas Inventories ( Table 1-30 on Page 1.73) of the Reference Manual (Estimated Emission Factors for US Diesel Passenger Cars) | IPCC
18946 | 1A3b - Road Transportation | 1.A.3.b - Road Transportation | NON METHANE VOLATILE ORGANIC COMPOUNDS | Diesel Oil | Diesel Oil | 1996 IPCC default | Estimated emission factors for US Diesel Passenger Cars | Uncontrolled |  |  |  |  | 0.054 | g/MJ |  | Not Applicable |  | Revised 1996 IPCC Guidelines for National Greenhouse Gas Inventories ( Table 1-30 on Page 1.73) of the Reference Manual (Estimated Emission Factors for US Diesel Passenger Cars) | IPCC
18947 | 1A3b - Road Transportation | 1.A.3.b - Road Transportation | CARBON MONOXIDE | Diesel Oil | Diesel Oil | 1996 IPCC default | Estimated emission factors for US Diesel Passenger Cars | Uncontrolled |  |  |  |  | 0.61 | g/km |  | Not Applicable |  | Revised 1996 IPCC Guidelines for National Greenhouse Gas Inventories ( Table 1-30 on Page 1.73) of the Reference Manual (Estimated Emission Factors for US Diesel Passenger Cars) | IPCC
18948 | 1A3b - Road Transportation | 1.A.3.b - Road Transportation | CARBON MONOXIDE | Diesel Oil | Diesel Oil | 1996 IPCC default | Estimated emission factors for US Diesel Passenger Cars | Uncontrolled |  |  |  |  | 6.04 | g/kg fuel |  | Not Applicable |  | Revised 1996 IPCC Guidelines for National Greenhouse Gas Inventories ( Table 1-30 on Page 1.73) of the Reference Manual (Estimated Emission Factors for US Diesel Passenger Cars) | IPCC
18949 | 1A3b - Road Transportation | 1.A.3.b - Road Transportation | CARBON MONOXIDE | Diesel Oil | Diesel Oil | 1996 IPCC default | Estimated emission factors for US Diesel Passenger Cars | Uncontrolled |  |  |  |  | 0.137 | g/MJ |  | Not Applicable |  | Revised 1996 IPCC Guidelines for National Greenhouse Gas Inventories ( Table 1-30 on Page 1.73) of the Reference Manual (Estimated Emission Factors for US Diesel Passenger Cars) | IPCC
18950 | 1A3b - Road Transportation | 1.A.3.b - Road Transportation | NITROUS OXIDE | Diesel Oil | Diesel Oil | 1996 IPCC default | Estimated emission factors for US Diesel Passenger Cars | Uncontrolled |  |  |  |  | 0.014 | g/km |  | Not Applicable |  | Revised 1996 IPCC Guidelines for National Greenhouse Gas Inventories ( Table 1-30 on Page 1.73) of the Reference Manual (Estimated Emission Factors for US Diesel Passenger Cars) | IPCC
18951 | 1A3b - Road Transportation | 1.A.3.b - Road Transportation | NITROUS OXIDE | Diesel Oil | Diesel Oil | 1996 IPCC default | Estimated emission factors for US Diesel Passenger Cars | Uncontrolled |  |  |  |  | 0.14 | g/kg fuel |  | Not Applicable |  | Revised 1996 IPCC Guidelines for National Greenhouse Gas Inventories ( Table 1-30 on Page 1.73) of the Reference Manual (Estimated Emission Factors for US Diesel Passenger Cars) | IPCC
18952 | 1A3b - Road Transportation | 1.A.3.b - Road Transportation | NITROUS OXIDE | Diesel Oil | Diesel Oil | 1996 IPCC default | Estimated emission factors for US Diesel Passenger Cars | Uncontrolled |  |  |  |  | 0.003 | g/MJ |  | Not Applicable |  | Revised 1996 IPCC Guidelines for National Greenhouse Gas Inventories ( Table 1-30 on Page 1.73) of the Reference Manual (Estimated Emission Factors for US Diesel Passenger Cars) | IPCC
18953 | 1A3b - Road Transportation | 1.A.3.b - Road Transportation | CARBON DIOXIDE | Diesel Oil | Diesel Oil | 1996 IPCC default | Estimated emission factors for US Diesel Passenger Cars | Uncontrolled |  |  |  |  | 319 | g/km |  | Not Applicable |  | Revised 1996 IPCC Guidelines for National Greenhouse Gas Inventories ( Table 1-30 on Page 1.73) of the Reference Manual (Estimated Emission Factors for US Diesel Passenger Cars) | IPCC
18954 | 1A3b - Road Transportation | 1.A.3.b - Road Transportation | CARBON DIOXIDE | Diesel Oil | Diesel Oil | 1996 IPCC default | Estimated emission factors for US Diesel Passenger Cars | Uncontrolled |  |  |  |  | 3172.31 | g/kg fuel |  | Not Applicable |  | Revised 1996 IPCC Guidelines for National Greenhouse Gas Inventories ( Table 1-30 on Page 1.73) of the Reference Manual (Estimated Emission Factors for US Diesel Passenger Cars) | IPCC
18955 | 1A3b - Road Transportation | 1.A.3.b - Road Transportation | CARBON DIOXIDE | Diesel Oil | Diesel Oil | 1996 IPCC default | Estimated emission factors for US Diesel Passenger Cars | Uncontrolled |  |  |  |  | 72.098 | g/MJ |  | Not Applicable |  | Revised 1996 IPCC Guidelines for National Greenhouse Gas Inventories ( Table 1-30 on Page 1.73) of the Reference Manual (Estimated Emission Factors for US Diesel Passenger Cars) | IPCC
18956 | 1A3b - Road Transportation | 1.A.3.b - Road Transportation | NITROGEN OXIDES (NO+NO2) | Diesel Oil | Diesel Oil | 1996 IPCC default | Estimated emission factors for US Light-Duty Diesel Trucks | Advanced Control |  |  |  |  | 0.49 | g/km |  | Not Applicable |  | Revised 1996 IPCC Guidelines for National Greenhouse Gas Inventories ( Table 1-31 on Page 1.74) of the Reference Manual (Estimated Emission Factors for US Light - Duty Diesel Trucks) | IPCC
18957 | 1A3b - Road Transportation | 1.A.3.b - Road Transportation | NITROGEN OXIDES (NO+NO2) | Diesel Oil | Diesel Oil | 1996 IPCC default | Estimated emission factors for US Light-Duty Diesel Trucks | Advanced Control |  |  |  |  | 4.7 | g/kg fuel |  | Not Applicable |  | Revised 1996 IPCC Guidelines for National Greenhouse Gas Inventories ( Table 1-31 on Page 1.74) of the Reference Manual (Estimated Emission Factors for US Light - Duty Diesel Trucks) | IPCC
18958 | 1A3b - Road Transportation | 1.A.3.b - Road Transportation | NITROGEN OXIDES (NO+NO2) | Diesel Oil | Diesel Oil | 1996 IPCC default | Estimated emission factors for US Light-Duty Diesel Trucks | Advanced Control |  |  |  |  | 0.107 | g/MJ |  | Not Applicable |  | Revised 1996 IPCC Guidelines for National Greenhouse Gas Inventories ( Table 1-31 on Page 1.74) of the Reference Manual (Estimated Emission Factors for US Light - Duty Diesel Trucks) | IPCC
18959 | 1A3b - Road Transportation | 1.A.3.b - Road Transportation | METHANE | Diesel Oil | Diesel Oil | 1996 IPCC default | Estimated emission factors for US Light-Duty Diesel Trucks | Advanced Control |  |  |  |  | 0.01 | g/km |  | Not Applicable |  | Revised 1996 IPCC Guidelines for National Greenhouse Gas Inventories ( Table 1-31 on Page 1.74) of the Reference Manual (Estimated Emission Factors for US Light - Duty Diesel Trucks) | IPCC
18960 | 1A3b - Road Transportation | 1.A.3.b - Road Transportation | METHANE | Diesel Oil | Diesel Oil | 1996 IPCC default | Estimated emission factors for US Light-Duty Diesel Trucks | Advanced Control |  |  |  |  | 0.08 | g/kg fuel |  | Not Applicable |  | Revised 1996 IPCC Guidelines for National Greenhouse Gas Inventories ( Table 1-31 on Page 1.74) of the Reference Manual (Estimated Emission Factors for US Light - Duty Diesel Trucks) | IPCC
18961 | 1A3b - Road Transportation | 1.A.3.b - Road Transportation | METHANE | Diesel Oil | Diesel Oil | 1996 IPCC default | Estimated emission factors for US Light-Duty Diesel Trucks | Advanced Control |  |  |  |  | 0.002 | g/MJ |  | Not Applicable |  | Revised 1996 IPCC Guidelines for National Greenhouse Gas Inventories ( Table 1-31 on Page 1.74) of the Reference Manual (Estimated Emission Factors for US Light - Duty Diesel Trucks) | IPCC
18962 | 1A3b - Road Transportation | 1.A.3.b - Road Transportation | NON METHANE VOLATILE ORGANIC COMPOUNDS | Diesel Oil | Diesel Oil | 1996 IPCC default | Estimated emission factors for US Light-Duty Diesel Trucks | Advanced Control |  |  |  |  | 0.24 | g/km |  | Not Applicable |  | Revised 1996 IPCC Guidelines for National Greenhouse Gas Inventories ( Table 1-31 on Page 1.74) of the Reference Manual (Estimated Emission Factors for US Light - Duty Diesel Trucks) | IPCC
18963 | 1A3b - Road Transportation | 1.A.3.b - Road Transportation | NON METHANE VOLATILE ORGANIC COMPOUNDS | Diesel Oil | Diesel Oil | 1996 IPCC default | Estimated emission factors for US Light-Duty Diesel Trucks | Advanced Control |  |  |  |  | 2.35 | g/kg fuel |  | Not Applicable |  | Revised 1996 IPCC Guidelines for National Greenhouse Gas Inventories ( Table 1-31 on Page 1.74) of the Reference Manual (Estimated Emission Factors for US Light - Duty Diesel Trucks) | IPCC
18964 | 1A3b - Road Transportation | 1.A.3.b - Road Transportation | NON METHANE VOLATILE ORGANIC COMPOUNDS | Diesel Oil | Diesel Oil | 1996 IPCC default | Estimated emission factors for US Light-Duty Diesel Trucks | Advanced Control |  |  |  |  | 0.053 | g/MJ |  | Not Applicable |  | Revised 1996 IPCC Guidelines for National Greenhouse Gas Inventories ( Table 1-31 on Page 1.74) of the Reference Manual (Estimated Emission Factors for US Light - Duty Diesel Trucks) | IPCC
18965 | 1A3b - Road Transportation | 1.A.3.b - Road Transportation | CARBON MONOXIDE | Diesel Oil | Diesel Oil | 1996 IPCC default | Estimated emission factors for US Light-Duty Diesel Trucks | Advanced Control |  |  |  |  | 0.64 | g/km |  | Not Applicable |  | Revised 1996 IPCC Guidelines for National Greenhouse Gas Inventories ( Table 1-31 on Page 1.74) of the Reference Manual (Estimated Emission Factors for US Light - Duty Diesel Trucks) | IPCC
18966 | 1A3b - Road Transportation | 1.A.3.b - Road Transportation | CARBON MONOXIDE | Diesel Oil | Diesel Oil | 1996 IPCC default | Estimated emission factors for US Light-Duty Diesel Trucks | Advanced Control |  |  |  |  | 6.11 | g/kg fuel |  | Not Applicable |  | Revised 1996 IPCC Guidelines for National Greenhouse Gas Inventories ( Table 1-31 on Page 1.74) of the Reference Manual (Estimated Emission Factors for US Light - Duty Diesel Trucks) | IPCC
18967 | 1A3b - Road Transportation | 1.A.3.b - Road Transportation | CARBON MONOXIDE | Diesel Oil | Diesel Oil | 1996 IPCC default | Estimated emission factors for US Light-Duty Diesel Trucks | Advanced Control |  |  |  |  | 0.139 | g/MJ |  | Not Applicable |  | Revised 1996 IPCC Guidelines for National Greenhouse Gas Inventories ( Table 1-31 on Page 1.74) of the Reference Manual (Estimated Emission Factors for US Light - Duty Diesel Trucks) | IPCC
18968 | 1A3b - Road Transportation | 1.A.3.b - Road Transportation | NITROUS OXIDE | Diesel Oil | Diesel Oil | 1996 IPCC default | Estimated emission factors for US Light-Duty Diesel Trucks | Advanced Control |  |  |  |  | 0.024 | g/km |  | Not Applicable |  | Revised 1996 IPCC Guidelines for National Greenhouse Gas Inventories ( Table 1-31 on Page 1.74) of the Reference Manual (Estimated Emission Factors for US Light - Duty Diesel Trucks) | IPCC
18969 | 1A3b - Road Transportation | 1.A.3.b - Road Transportation | NITROUS OXIDE | Diesel Oil | Diesel Oil | 1996 IPCC default | Estimated emission factors for US Light-Duty Diesel Trucks | Advanced Control |  |  |  |  | 0.23 | g/kg fuel |  | Not Applicable |  | Revised 1996 IPCC Guidelines for National Greenhouse Gas Inventories ( Table 1-31 on Page 1.74) of the Reference Manual (Estimated Emission Factors for US Light - Duty Diesel Trucks) | IPCC
18970 | 1A3b - Road Transportation | 1.A.3.b - Road Transportation | NITROUS OXIDE | Diesel Oil | Diesel Oil | 1996 IPCC default | Estimated emission factors for US Light-Duty Diesel Trucks | Advanced Control |  |  |  |  | 0.005 | g/MJ |  | Not Applicable |  | Revised 1996 IPCC Guidelines for National Greenhouse Gas Inventories ( Table 1-31 on Page 1.74) of the Reference Manual (Estimated Emission Factors for US Light - Duty Diesel Trucks) | IPCC
18971 | 1A3b - Road Transportation | 1.A.3.b - Road Transportation | CARBON DIOXIDE | Diesel Oil | Diesel Oil | 1996 IPCC default | Estimated emission factors for US Light-Duty Diesel Trucks | Advanced Control |  |  |  |  | 330 | g/km |  | Not Applicable |  | Revised 1996 IPCC Guidelines for National Greenhouse Gas Inventories ( Table 1-31 on Page 1.74) of the Reference Manual (Estimated Emission Factors for US Light - Duty Diesel Trucks) | IPCC
18972 | 1A3b - Road Transportation | 1.A.3.b - Road Transportation | CARBON DIOXIDE | Diesel Oil | Diesel Oil | 1996 IPCC default | Estimated emission factors for US Light-Duty Diesel Trucks | Advanced Control |  |  |  |  | 3172.31 | g/kg fuel |  | Not Applicable |  | Revised 1996 IPCC Guidelines for National Greenhouse Gas Inventories ( Table 1-31 on Page 1.74) of the Reference Manual (Estimated Emission Factors for US Light - Duty Diesel Trucks) | IPCC
18973 | 1A3b - Road Transportation | 1.A.3.b - Road Transportation | CARBON DIOXIDE | Diesel Oil | Diesel Oil | 1996 IPCC default | Estimated emission factors for US Light-Duty Diesel Trucks | Advanced Control |  |  |  |  | 72.098 | g/MJ |  | Not Applicable |  | Revised 1996 IPCC Guidelines for National Greenhouse Gas Inventories ( Table 1-31 on Page 1.74) of the Reference Manual (Estimated Emission Factors for US Light - Duty Diesel Trucks) | IPCC
18974 | 1A3b - Road Transportation | 1.A.3.b - Road Transportation | NITROGEN OXIDES (NO+NO2) | Diesel Oil | Diesel Oil | 1996 IPCC default | Estimated emission factors for US Light-Duty Diesel Trucks | Moderate Control |  |  |  |  | 0.68 | g/km |  | Not Applicable |  | Revised 1996 IPCC Guidelines for National Greenhouse Gas Inventories ( Table 1-31 on Page 1.74) of the Reference Manual (Estimated Emission Factors for US Light - Duty Diesel Trucks) | IPCC
18975 | 1A3b - Road Transportation | 1.A.3.b - Road Transportation | NITROGEN OXIDES (NO+NO2) | Diesel Oil | Diesel Oil | 1996 IPCC default | Estimated emission factors for US Light-Duty Diesel Trucks | Moderate Control |  |  |  |  | 6.52 | g/kg fuel |  | Not Applicable |  | Revised 1996 IPCC Guidelines for National Greenhouse Gas Inventories ( Table 1-31 on Page 1.74) of the Reference Manual (Estimated Emission Factors for US Light - Duty Diesel Trucks) | IPCC
18976 | 1A3b - Road Transportation | 1.A.3.b - Road Transportation | NITROGEN OXIDES (NO+NO2) | Diesel Oil | Diesel Oil | 1996 IPCC default | Estimated emission factors for US Light-Duty Diesel Trucks | Moderate Control |  |  |  |  | 0.148 | g/MJ |  | Not Applicable |  | Revised 1996 IPCC Guidelines for National Greenhouse Gas Inventories ( Table 1-31 on Page 1.74) of the Reference Manual (Estimated Emission Factors for US Light - Duty Diesel Trucks) | IPCC
18977 | 1A3b - Road Transportation | 1.A.3.b - Road Transportation | METHANE | Diesel Oil | Diesel Oil | 1996 IPCC default | Estimated emission factors for US Light-Duty Diesel Trucks | Moderate Control |  |  |  |  | 0.01 | g/km |  | Not Applicable |  | Revised 1996 IPCC Guidelines for National Greenhouse Gas Inventories ( Table 1-31 on Page 1.74) of the Reference Manual (Estimated Emission Factors for US Light - Duty Diesel Trucks) | IPCC
18978 | 1A3b - Road Transportation | 1.A.3.b - Road Transportation | METHANE | Diesel Oil | Diesel Oil | 1996 IPCC default | Estimated emission factors for US Light-Duty Diesel Trucks | Moderate Control |  |  |  |  | 0.08 | g/kg fuel |  | Not Applicable |  | Revised 1996 IPCC Guidelines for National Greenhouse Gas Inventories ( Table 1-31 on Page 1.74) of the Reference Manual (Estimated Emission Factors for US Light - Duty Diesel Trucks) | IPCC
18979 | 1A3b - Road Transportation | 1.A.3.b - Road Transportation | METHANE | Diesel Oil | Diesel Oil | 1996 IPCC default | Estimated emission factors for US Light-Duty Diesel Trucks | Moderate Control |  |  |  |  | 0.002 | g/MJ |  | Not Applicable |  | Revised 1996 IPCC Guidelines for National Greenhouse Gas Inventories ( Table 1-31 on Page 1.74) of the Reference Manual (Estimated Emission Factors for US Light - Duty Diesel Trucks) | IPCC
18980 | 1A3b - Road Transportation | 1.A.3.b - Road Transportation | NON METHANE VOLATILE ORGANIC COMPOUNDS | Diesel Oil | Diesel Oil | 1996 IPCC default | Estimated emission factors for US Light-Duty Diesel Trucks | Moderate Control |  |  |  |  | 0.24 | g/km |  | Not Applicable |  | Revised 1996 IPCC Guidelines for National Greenhouse Gas Inventories ( Table 1-31 on Page 1.74) of the Reference Manual (Estimated Emission Factors for US Light - Duty Diesel Trucks) | IPCC
18981 | 1A3b - Road Transportation | 1.A.3.b - Road Transportation | NON METHANE VOLATILE ORGANIC COMPOUNDS | Diesel Oil | Diesel Oil | 1996 IPCC default | Estimated emission factors for US Light-Duty Diesel Trucks | Moderate Control |  |  |  |  | 2.34 | g/kg fuel |  | Not Applicable |  | Revised 1996 IPCC Guidelines for National Greenhouse Gas Inventories ( Table 1-31 on Page 1.74) of the Reference Manual (Estimated Emission Factors for US Light - Duty Diesel Trucks) | IPCC
18982 | 1A3b - Road Transportation | 1.A.3.b - Road Transportation | NON METHANE VOLATILE ORGANIC COMPOUNDS | Diesel Oil | Diesel Oil | 1996 IPCC default | Estimated emission factors for US Light-Duty Diesel Trucks | Moderate Control |  |  |  |  | 0.053 | g/MJ |  | Not Applicable |  | Revised 1996 IPCC Guidelines for National Greenhouse Gas Inventories ( Table 1-31 on Page 1.74) of the Reference Manual (Estimated Emission Factors for US Light - Duty Diesel Trucks) | IPCC
18983 | 1A3b - Road Transportation | 1.A.3.b - Road Transportation | CARBON MONOXIDE | Diesel Oil | Diesel Oil | 1996 IPCC default | Estimated emission factors for US Light-Duty Diesel Trucks | Moderate Control |  |  |  |  | 0.64 | g/km |  | Not Applicable |  | Revised 1996 IPCC Guidelines for National Greenhouse Gas Inventories ( Table 1-31 on Page 1.74) of the Reference Manual (Estimated Emission Factors for US Light - Duty Diesel Trucks) | IPCC
18984 | 1A3b - Road Transportation | 1.A.3.b - Road Transportation | CARBON MONOXIDE | Diesel Oil | Diesel Oil | 1996 IPCC default | Estimated emission factors for US Light-Duty Diesel Trucks | Moderate Control |  |  |  |  | 6.1 | g/kg fuel |  | Not Applicable |  | Revised 1996 IPCC Guidelines for National Greenhouse Gas Inventories ( Table 1-31 on Page 1.74) of the Reference Manual (Estimated Emission Factors for US Light - Duty Diesel Trucks) | IPCC
18985 | 1A3b - Road Transportation | 1.A.3.b - Road Transportation | CARBON MONOXIDE | Diesel Oil | Diesel Oil | 1996 IPCC default | Estimated emission factors for US Light-Duty Diesel Trucks | Moderate Control |  |  |  |  | 0.139 | g/MJ |  | Not Applicable |  | Revised 1996 IPCC Guidelines for National Greenhouse Gas Inventories ( Table 1-31 on Page 1.74) of the Reference Manual (Estimated Emission Factors for US Light - Duty Diesel Trucks) | IPCC
18986 | 1A3b - Road Transportation | 1.A.3.b - Road Transportation | NITROUS OXIDE | Diesel Oil | Diesel Oil | 1996 IPCC default | Estimated emission factors for US Light-Duty Diesel Trucks | Moderate Control |  |  |  |  | 0.063 | g/km |  | Not Applicable |  | Revised 1996 IPCC Guidelines for National Greenhouse Gas Inventories ( Table 1-31 on Page 1.74) of the Reference Manual (Estimated Emission Factors for US Light - Duty Diesel Trucks) | IPCC
18987 | 1A3b - Road Transportation | 1.A.3.b - Road Transportation | NITROUS OXIDE | Diesel Oil | Diesel Oil | 1996 IPCC default | Estimated emission factors for US Light-Duty Diesel Trucks | Moderate Control |  |  |  |  | 0.6 | g/kg fuel |  | Not Applicable |  | Revised 1996 IPCC Guidelines for National Greenhouse Gas Inventories ( Table 1-31 on Page 1.74) of the Reference Manual (Estimated Emission Factors for US Light - Duty Diesel Trucks) | IPCC
18988 | 1A3b - Road Transportation | 1.A.3.b - Road Transportation | NITROUS OXIDE | Diesel Oil | Diesel Oil | 1996 IPCC default | Estimated emission factors for US Light-Duty Diesel Trucks | Moderate Control |  |  |  |  | 0.014 | g/MJ |  | Not Applicable |  | Revised 1996 IPCC Guidelines for National Greenhouse Gas Inventories ( Table 1-31 on Page 1.74) of the Reference Manual (Estimated Emission Factors for US Light - Duty Diesel Trucks) | IPCC
18989 | 1A3b - Road Transportation | 1.A.3.b - Road Transportation | CARBON DIOXIDE | Diesel Oil | Diesel Oil | 1996 IPCC default | Estimated emission factors for US Light-Duty Diesel Trucks | Moderate Control |  |  |  |  | 331 | g/km |  | Not Applicable |  | Revised 1996 IPCC Guidelines for National Greenhouse Gas Inventories ( Table 1-31 on Page 1.74) of the Reference Manual (Estimated Emission Factors for US Light - Duty Diesel Trucks) | IPCC
18990 | 1A3b - Road Transportation | 1.A.3.b - Road Transportation | CARBON DIOXIDE | Diesel Oil | Diesel Oil | 1996 IPCC default | Estimated emission factors for US Light-Duty Diesel Trucks | Moderate Control |  |  |  |  | 3172.31 | g/kg fuel |  | Not Applicable |  | Revised 1996 IPCC Guidelines for National Greenhouse Gas Inventories ( Table 1-31 on Page 1.74) of the Reference Manual (Estimated Emission Factors for US Light - Duty Diesel Trucks) | IPCC
18991 | 1A3b - Road Transportation | 1.A.3.b - Road Transportation | CARBON DIOXIDE | Diesel Oil | Diesel Oil | 1996 IPCC default | Estimated emission factors for US Light-Duty Diesel Trucks | Moderate Control |  |  |  |  | 72.098 | g/MJ |  | Not Applicable |  | Revised 1996 IPCC Guidelines for National Greenhouse Gas Inventories ( Table 1-31 on Page 1.74) of the Reference Manual (Estimated Emission Factors for US Light - Duty Diesel Trucks) | IPCC
18992 | 1A3b - Road Transportation | 1.A.3.b - Road Transportation | NITROGEN OXIDES (NO+NO2) | Diesel Oil | Diesel Oil | 1996 IPCC default | Estimated emission factors for US Light-Duty Diesel Trucks | Uncontrolled |  |  |  |  | 0.92 | g/km |  | Not Applicable |  | Revised 1996 IPCC Guidelines for National Greenhouse Gas Inventories ( Table 1-31 on Page 1.74) of the Reference Manual (Estimated Emission Factors for US Light - Duty Diesel Trucks) | IPCC
18993 | 1A3b - Road Transportation | 1.A.3.b - Road Transportation | NITROGEN OXIDES (NO+NO2) | Diesel Oil | Diesel Oil | 1996 IPCC default | Estimated emission factors for US Light-Duty Diesel Trucks | Uncontrolled |  |  |  |  | 7.02 | g/kg fuel |  | Not Applicable |  | Revised 1996 IPCC Guidelines for National Greenhouse Gas Inventories ( Table 1-31 on Page 1.74) of the Reference Manual (Estimated Emission Factors for US Light - Duty Diesel Trucks) | IPCC
18994 | 1A3b - Road Transportation | 1.A.3.b - Road Transportation | NITROGEN OXIDES (NO+NO2) | Diesel Oil | Diesel Oil | 1996 IPCC default | Estimated emission factors for US Light-Duty Diesel Trucks | Uncontrolled |  |  |  |  | 0.159 | g/MJ |  | Not Applicable |  | Revised 1996 IPCC Guidelines for National Greenhouse Gas Inventories ( Table 1-31 on Page 1.74) of the Reference Manual (Estimated Emission Factors for US Light - Duty Diesel Trucks) | IPCC
18995 | 1A3b - Road Transportation | 1.A.3.b - Road Transportation | METHANE | Diesel Oil | Diesel Oil | 1996 IPCC default | Estimated emission factors for US Light-Duty Diesel Trucks | Uncontrolled |  |  |  |  | 0.01 | g/km |  | Not Applicable |  | Revised 1996 IPCC Guidelines for National Greenhouse Gas Inventories ( Table 1-31 on Page 1.74) of the Reference Manual (Estimated Emission Factors for US Light - Duty Diesel Trucks) | IPCC
18996 | 1A3b - Road Transportation | 1.A.3.b - Road Transportation | METHANE | Diesel Oil | Diesel Oil | 1996 IPCC default | Estimated emission factors for US Light-Duty Diesel Trucks | Uncontrolled |  |  |  |  | 0.1 | g/kg fuel |  | Not Applicable |  | Revised 1996 IPCC Guidelines for National Greenhouse Gas Inventories ( Table 1-31 on Page 1.74) of the Reference Manual (Estimated Emission Factors for US Light - Duty Diesel Trucks) | IPCC
18997 | 1A3b - Road Transportation | 1.A.3.b - Road Transportation | METHANE | Diesel Oil | Diesel Oil | 1996 IPCC default | Estimated emission factors for US Light-Duty Diesel Trucks | Uncontrolled |  |  |  |  | 0.002 | g/MJ |  | Not Applicable |  | Revised 1996 IPCC Guidelines for National Greenhouse Gas Inventories ( Table 1-31 on Page 1.74) of the Reference Manual (Estimated Emission Factors for US Light - Duty Diesel Trucks) | IPCC
18998 | 1A3b - Road Transportation | 1.A.3.b - Road Transportation | NON METHANE VOLATILE ORGANIC COMPOUNDS | Diesel Oil | Diesel Oil | 1996 IPCC default | Estimated emission factors for US Light-Duty Diesel Trucks | Uncontrolled |  |  |  |  | 0.49 | g/km |  | Not Applicable |  | Revised 1996 IPCC Guidelines for National Greenhouse Gas Inventories ( Table 1-31 on Page 1.74) of the Reference Manual (Estimated Emission Factors for US Light - Duty Diesel Trucks) | IPCC
18999 | 1A3b - Road Transportation | 1.A.3.b - Road Transportation | NON METHANE VOLATILE ORGANIC COMPOUNDS | Diesel Oil | Diesel Oil | 1996 IPCC default | Estimated emission factors for US Light-Duty Diesel Trucks | Uncontrolled |  |  |  |  | 3.76 | g/kg fuel |  | Not Applicable |  | Revised 1996 IPCC Guidelines for National Greenhouse Gas Inventories ( Table 1-31 on Page 1.74) of the Reference Manual (Estimated Emission Factors for US Light - Duty Diesel Trucks) | IPCC
19000 | 1A3b - Road Transportation | 1.A.3.b - Road Transportation | NON METHANE VOLATILE ORGANIC COMPOUNDS | Diesel Oil | Diesel Oil | 1996 IPCC default | Estimated emission factors for US Light-Duty Diesel Trucks | Uncontrolled |  |  |  |  | 0.086 | g/MJ |  | Not Applicable |  | Revised 1996 IPCC Guidelines for National Greenhouse Gas Inventories ( Table 1-31 on Page 1.74) of the Reference Manual (Estimated Emission Factors for US Light - Duty Diesel Trucks) | IPCC
19001 | 1A3b - Road Transportation | 1.A.3.b - Road Transportation | CARBON MONOXIDE | Diesel Oil | Diesel Oil | 1996 IPCC default | Estimated emission factors for US Light-Duty Diesel Trucks | Uncontrolled |  |  |  |  | 1.01 | g/km |  | Not Applicable |  | Revised 1996 IPCC Guidelines for National Greenhouse Gas Inventories ( Table 1-31 on Page 1.74) of the Reference Manual (Estimated Emission Factors for US Light - Duty Diesel Trucks) | IPCC
19002 | 1A3b - Road Transportation | 1.A.3.b - Road Transportation | CARBON MONOXIDE | Diesel Oil | Diesel Oil | 1996 IPCC default | Estimated emission factors for US Light-Duty Diesel Trucks | Uncontrolled |  |  |  |  | 7.73 | g/kg fuel |  | Not Applicable |  | Revised 1996 IPCC Guidelines for National Greenhouse Gas Inventories ( Table 1-31 on Page 1.74) of the Reference Manual (Estimated Emission Factors for US Light - Duty Diesel Trucks) | IPCC
19003 | 1A3b - Road Transportation | 1.A.3.b - Road Transportation | CARBON MONOXIDE | Diesel Oil | Diesel Oil | 1996 IPCC default | Estimated emission factors for US Light-Duty Diesel Trucks | Uncontrolled |  |  |  |  | 0.176 | g/MJ |  | Not Applicable |  | Revised 1996 IPCC Guidelines for National Greenhouse Gas Inventories ( Table 1-31 on Page 1.74) of the Reference Manual (Estimated Emission Factors for US Light - Duty Diesel Trucks) | IPCC
19004 | 1A3b - Road Transportation | 1.A.3.b - Road Transportation | NITROUS OXIDE | Diesel Oil | Diesel Oil | 1996 IPCC default | Estimated emission factors for US Light-Duty Diesel Trucks | Uncontrolled |  |  |  |  | 0.031 | g/km |  | Not Applicable |  | Revised 1996 IPCC Guidelines for National Greenhouse Gas Inventories ( Table 1-31 on Page 1.74) of the Reference Manual (Estimated Emission Factors for US Light - Duty Diesel Trucks) | IPCC
19005 | 1A3b - Road Transportation | 1.A.3.b - Road Transportation | NITROUS OXIDE | Diesel Oil | Diesel Oil | 1996 IPCC default | Estimated emission factors for US Light-Duty Diesel Trucks | Uncontrolled |  |  |  |  | 0.24 | g/kg fuel |  | Not Applicable |  | Revised 1996 IPCC Guidelines for National Greenhouse Gas Inventories ( Table 1-31 on Page 1.74) of the Reference Manual (Estimated Emission Factors for US Light - Duty Diesel Trucks) | IPCC
19006 | 1A3b - Road Transportation | 1.A.3.b - Road Transportation | NITROUS OXIDE | Diesel Oil | Diesel Oil | 1996 IPCC default | Estimated emission factors for US Light-Duty Diesel Trucks | Uncontrolled |  |  |  |  | 0.005 | g/MJ |  | Not Applicable |  | Revised 1996 IPCC Guidelines for National Greenhouse Gas Inventories ( Table 1-31 on Page 1.74) of the Reference Manual (Estimated Emission Factors for US Light - Duty Diesel Trucks) | IPCC
19007 | 1A3b - Road Transportation | 1.A.3.b - Road Transportation | CARBON DIOXIDE | Diesel Oil | Diesel Oil | 1996 IPCC default | Estimated emission factors for US Light-Duty Diesel Trucks | Uncontrolled |  |  |  |  | 415 | g/km |  | Not Applicable |  | Revised 1996 IPCC Guidelines for National Greenhouse Gas Inventories ( Table 1-31 on Page 1.74) of the Reference Manual (Estimated Emission Factors for US Light - Duty Diesel Trucks) | IPCC
19008 | 1A3b - Road Transportation | 1.A.3.b - Road Transportation | CARBON DIOXIDE | Diesel Oil | Diesel Oil | 1996 IPCC default | Estimated emission factors for US Light-Duty Diesel Trucks | Uncontrolled |  |  |  |  | 3172.31 | g/kg fuel |  | Not Applicable |  | Revised 1996 IPCC Guidelines for National Greenhouse Gas Inventories ( Table 1-31 on Page 1.74) of the Reference Manual (Estimated Emission Factors for US Light - Duty Diesel Trucks) | IPCC
19009 | 1A3b - Road Transportation | 1.A.3.b - Road Transportation | CARBON DIOXIDE | Diesel Oil | Diesel Oil | 1996 IPCC default | Estimated emission factors for US Light-Duty Diesel Trucks | Uncontrolled |  |  |  |  | 72.098 | g/MJ |  | Not Applicable |  | Revised 1996 IPCC Guidelines for National Greenhouse Gas Inventories ( Table 1-31 on Page 1.74) of the Reference Manual (Estimated Emission Factors for US Light - Duty Diesel Trucks) | IPCC
19010 | 1A3b - Road Transportation | 1.A.3.b - Road Transportation | NITROGEN OXIDES (NO+NO2) | Diesel Oil | Diesel Oil | 1996 IPCC default | Estimated emission factors for US Heavy Duty Diesel Vehicles | Advanced Control |  |  |  |  | 3.52 | g/km |  | Not Applicable |  | Revised 1996 IPCC Guidelines for National Greenhouse Gas Inventories ( Table 1-32 on Page 1.75) of the Reference Manual (Estimated Emission Factors for US Heavy Duty Diesel Vehicles ) | IPCC
19011 | 1A3b - Road Transportation | 1.A.3.b - Road Transportation | NITROGEN OXIDES (NO+NO2) | Diesel Oil | Diesel Oil | 1996 IPCC default | Estimated emission factors for US Heavy Duty Diesel Vehicles | Advanced Control |  |  |  |  | 11.32 | g/kg fuel |  | Not Applicable |  | Revised 1996 IPCC Guidelines for National Greenhouse Gas Inventories ( Table 1-32 on Page 1.75) of the Reference Manual (Estimated Emission Factors for US Heavy Duty Diesel Vehicles ) | IPCC
19012 | 1A3b - Road Transportation | 1.A.3.b - Road Transportation | NITROGEN OXIDES (NO+NO2) | Diesel Oil | Diesel Oil | 1996 IPCC default | Estimated emission factors for US Heavy Duty Diesel Vehicles | Advanced Control |  |  |  |  | 0.257 | g/MJ |  | Not Applicable |  | Revised 1996 IPCC Guidelines for National Greenhouse Gas Inventories ( Table 1-32 on Page 1.75) of the Reference Manual (Estimated Emission Factors for US Heavy Duty Diesel Vehicles ) | IPCC
19013 | 1A3b - Road Transportation | 1.A.3.b - Road Transportation | METHANE | Diesel Oil | Diesel Oil | 1996 IPCC default | Estimated emission factors for US Heavy Duty Diesel Vehicles | Advanced Control |  |  |  |  | 0.04 | g/km |  | Not Applicable |  | Revised 1996 IPCC Guidelines for National Greenhouse Gas Inventories ( Table 1-32 on Page 1.75) of the Reference Manual (Estimated Emission Factors for US Heavy Duty Diesel Vehicles ) | IPCC
19014 | 1A3b - Road Transportation | 1.A.3.b - Road Transportation | METHANE | Diesel Oil | Diesel Oil | 1996 IPCC default | Estimated emission factors for US Heavy Duty Diesel Vehicles | Advanced Control |  |  |  |  | 0.14 | g/kg fuel |  | Not Applicable |  | Revised 1996 IPCC Guidelines for National Greenhouse Gas Inventories ( Table 1-32 on Page 1.75) of the Reference Manual (Estimated Emission Factors for US Heavy Duty Diesel Vehicles ) | IPCC
19015 | 1A3b - Road Transportation | 1.A.3.b - Road Transportation | METHANE | Diesel Oil | Diesel Oil | 1996 IPCC default | Estimated emission factors for US Heavy Duty Diesel Vehicles | Advanced Control |  |  |  |  | 0.003 | g/MJ |  | Not Applicable |  | Revised 1996 IPCC Guidelines for National Greenhouse Gas Inventories ( Table 1-32 on Page 1.75) of the Reference Manual (Estimated Emission Factors for US Heavy Duty Diesel Vehicles ) | IPCC
19016 | 1A3b - Road Transportation | 1.A.3.b - Road Transportation | NON METHANE VOLATILE ORGANIC COMPOUNDS | Diesel Oil | Diesel Oil | 1996 IPCC default | Estimated emission factors for US Heavy Duty Diesel Vehicles | Advanced Control |  |  |  |  | 0.86 | g/km |  | Not Applicable |  | Revised 1996 IPCC Guidelines for National Greenhouse Gas Inventories ( Table 1-32 on Page 1.75) of the Reference Manual (Estimated Emission Factors for US Heavy Duty Diesel Vehicles ) | IPCC
19017 | 1A3b - Road Transportation | 1.A.3.b - Road Transportation | NON METHANE VOLATILE ORGANIC COMPOUNDS | Diesel Oil | Diesel Oil | 1996 IPCC default | Estimated emission factors for US Heavy Duty Diesel Vehicles | Advanced Control |  |  |  |  | 2.78 | g/kg fuel |  | Not Applicable |  | Revised 1996 IPCC Guidelines for National Greenhouse Gas Inventories ( Table 1-32 on Page 1.75) of the Reference Manual (Estimated Emission Factors for US Heavy Duty Diesel Vehicles ) | IPCC
19018 | 1A3b - Road Transportation | 1.A.3.b - Road Transportation | NON METHANE VOLATILE ORGANIC COMPOUNDS | Diesel Oil | Diesel Oil | 1996 IPCC default | Estimated emission factors for US Heavy Duty Diesel Vehicles | Advanced Control |  |  |  |  | 0.063 | g/MJ |  | Not Applicable |  | Revised 1996 IPCC Guidelines for National Greenhouse Gas Inventories ( Table 1-32 on Page 1.75) of the Reference Manual (Estimated Emission Factors for US Heavy Duty Diesel Vehicles ) | IPCC
19019 | 1A3b - Road Transportation | 1.A.3.b - Road Transportation | CARBON MONOXIDE | Diesel Oil | Diesel Oil | 1996 IPCC default | Estimated emission factors for US Heavy Duty Diesel Vehicles | Advanced Control |  |  |  |  | 4.36 | g/km |  | Not Applicable |  | Revised 1996 IPCC Guidelines for National Greenhouse Gas Inventories ( Table 1-32 on Page 1.75) of the Reference Manual (Estimated Emission Factors for US Heavy Duty Diesel Vehicles ) | IPCC
19020 | 1A3b - Road Transportation | 1.A.3.b - Road Transportation | CARBON MONOXIDE | Diesel Oil | Diesel Oil | 1996 IPCC default | Estimated emission factors for US Heavy Duty Diesel Vehicles | Advanced Control |  |  |  |  | 14.01 | g/kg fuel |  | Not Applicable |  | Revised 1996 IPCC Guidelines for National Greenhouse Gas Inventories ( Table 1-32 on Page 1.75) of the Reference Manual (Estimated Emission Factors for US Heavy Duty Diesel Vehicles ) | IPCC
19021 | 1A3b - Road Transportation | 1.A.3.b - Road Transportation | CARBON MONOXIDE | Diesel Oil | Diesel Oil | 1996 IPCC default | Estimated emission factors for US Heavy Duty Diesel Vehicles | Advanced Control |  |  |  |  | 0.318 | g/MJ |  | Not Applicable |  | Revised 1996 IPCC Guidelines for National Greenhouse Gas Inventories ( Table 1-32 on Page 1.75) of the Reference Manual (Estimated Emission Factors for US Heavy Duty Diesel Vehicles ) | IPCC
19022 | 1A3b - Road Transportation | 1.A.3.b - Road Transportation | NITROUS OXIDE | Diesel Oil | Diesel Oil | 1996 IPCC default | Estimated emission factors for US Heavy Duty Diesel Vehicles | Advanced Control |  |  |  |  | 0.025 | g/km |  | Not Applicable |  | Revised 1996 IPCC Guidelines for National Greenhouse Gas Inventories ( Table 1-32 on Page 1.75) of the Reference Manual (Estimated Emission Factors for US Heavy Duty Diesel Vehicles ) | IPCC
19023 | 1A3b - Road Transportation | 1.A.3.b - Road Transportation | NITROUS OXIDE | Diesel Oil | Diesel Oil | 1996 IPCC default | Estimated emission factors for US Heavy Duty Diesel Vehicles | Advanced Control |  |  |  |  | 0.08 | g/kg fuel |  | Not Applicable |  | Revised 1996 IPCC Guidelines for National Greenhouse Gas Inventories ( Table 1-32 on Page 1.75) of the Reference Manual (Estimated Emission Factors for US Heavy Duty Diesel Vehicles ) | IPCC
19024 | 1A3b - Road Transportation | 1.A.3.b - Road Transportation | NITROUS OXIDE | Diesel Oil | Diesel Oil | 1996 IPCC default | Estimated emission factors for US Heavy Duty Diesel Vehicles | Advanced Control |  |  |  |  | 0.002 | g/MJ |  | Not Applicable |  | Revised 1996 IPCC Guidelines for National Greenhouse Gas Inventories ( Table 1-32 on Page 1.75) of the Reference Manual (Estimated Emission Factors for US Heavy Duty Diesel Vehicles ) | IPCC
19025 | 1A3b - Road Transportation | 1.A.3.b - Road Transportation | CARBON DIOXIDE | Diesel Oil | Diesel Oil | 1996 IPCC default | Estimated emission factors for US Heavy Duty Diesel Vehicles | Advanced Control |  |  |  |  | 987 | g/km |  | Not Applicable |  | Revised 1996 IPCC Guidelines for National Greenhouse Gas Inventories ( Table 1-32 on Page 1.75) of the Reference Manual (Estimated Emission Factors for US Heavy Duty Diesel Vehicles ) | IPCC
19026 | 1A3b - Road Transportation | 1.A.3.b - Road Transportation | CARBON DIOXIDE | Diesel Oil | Diesel Oil | 1996 IPCC default | Estimated emission factors for US Heavy Duty Diesel Vehicles | Advanced Control |  |  |  |  | 3172.31 | g/kg fuel |  | Not Applicable |  | Revised 1996 IPCC Guidelines for National Greenhouse Gas Inventories ( Table 1-32 on Page 1.75) of the Reference Manual (Estimated Emission Factors for US Heavy Duty Diesel Vehicles ) | IPCC
19027 | 1A3b - Road Transportation | 1.A.3.b - Road Transportation | CARBON DIOXIDE | Diesel Oil | Diesel Oil | 1996 IPCC default | Estimated emission factors for US Heavy Duty Diesel Vehicles | Advanced Control |  |  |  |  | 72.098 | g/MJ |  | Not Applicable |  | Revised 1996 IPCC Guidelines for National Greenhouse Gas Inventories ( Table 1-32 on Page 1.75) of the Reference Manual (Estimated Emission Factors for US Heavy Duty Diesel Vehicles ) | IPCC
19028 | 1A3b - Road Transportation | 1.A.3.b - Road Transportation | NITROGEN OXIDES (NO+NO2) | Diesel Oil | Diesel Oil | 1996 IPCC default | Estimated emission factors for US Heavy Duty Diesel Vehicles | Moderate Control |  |  |  |  | 7.96 | g/km |  | Not Applicable |  | Revised 1996 IPCC Guidelines for National Greenhouse Gas Inventories ( Table 1-32 on Page 1.75) of the Reference Manual (Estimated Emission Factors for US Heavy Duty Diesel Vehicles ) | IPCC
19029 | 1A3b - Road Transportation | 1.A.3.b - Road Transportation | NITROGEN OXIDES (NO+NO2) | Diesel Oil | Diesel Oil | 1996 IPCC default | Estimated emission factors for US Heavy Duty Diesel Vehicles | Moderate Control |  |  |  |  | 24.96 | g/kg fuel |  | Not Applicable |  | Revised 1996 IPCC Guidelines for National Greenhouse Gas Inventories ( Table 1-32 on Page 1.75) of the Reference Manual (Estimated Emission Factors for US Heavy Duty Diesel Vehicles ) | IPCC
19030 | 1A3b - Road Transportation | 1.A.3.b - Road Transportation | NITROGEN OXIDES (NO+NO2) | Diesel Oil | Diesel Oil | 1996 IPCC default | Estimated emission factors for US Heavy Duty Diesel Vehicles | Moderate Control |  |  |  |  | 0.567 | g/MJ |  | Not Applicable |  | Revised 1996 IPCC Guidelines for National Greenhouse Gas Inventories ( Table 1-32 on Page 1.75) of the Reference Manual (Estimated Emission Factors for US Heavy Duty Diesel Vehicles ) | IPCC
19031 | 1A3b - Road Transportation | 1.A.3.b - Road Transportation | METHANE | Diesel Oil | Diesel Oil | 1996 IPCC default | Estimated emission factors for US Heavy Duty Diesel Vehicles | Moderate Control |  |  |  |  | 0.05 | g/km |  | Not Applicable |  | Revised 1996 IPCC Guidelines for National Greenhouse Gas Inventories ( Table 1-32 on Page 1.75) of the Reference Manual (Estimated Emission Factors for US Heavy Duty Diesel Vehicles ) | IPCC
19032 | 1A3b - Road Transportation | 1.A.3.b - Road Transportation | METHANE | Diesel Oil | Diesel Oil | 1996 IPCC default | Estimated emission factors for US Heavy Duty Diesel Vehicles | Moderate Control |  |  |  |  | 0.16 | g/kg fuel |  | Not Applicable |  | Revised 1996 IPCC Guidelines for National Greenhouse Gas Inventories ( Table 1-32 on Page 1.75) of the Reference Manual (Estimated Emission Factors for US Heavy Duty Diesel Vehicles ) | IPCC
19033 | 1A3b - Road Transportation | 1.A.3.b - Road Transportation | METHANE | Diesel Oil | Diesel Oil | 1996 IPCC default | Estimated emission factors for US Heavy Duty Diesel Vehicles | Moderate Control |  |  |  |  | 0.004 | g/MJ |  | Not Applicable |  | Revised 1996 IPCC Guidelines for National Greenhouse Gas Inventories ( Table 1-32 on Page 1.75) of the Reference Manual (Estimated Emission Factors for US Heavy Duty Diesel Vehicles ) | IPCC
19034 | 1A3b - Road Transportation | 1.A.3.b - Road Transportation | NON METHANE VOLATILE ORGANIC COMPOUNDS | Diesel Oil | Diesel Oil | 1996 IPCC default | Estimated emission factors for US Heavy Duty Diesel Vehicles | Moderate Control |  |  |  |  | 1.13 | g/km |  | Not Applicable |  | Revised 1996 IPCC Guidelines for National Greenhouse Gas Inventories ( Table 1-32 on Page 1.75) of the Reference Manual (Estimated Emission Factors for US Heavy Duty Diesel Vehicles ) | IPCC
19035 | 1A3b - Road Transportation | 1.A.3.b - Road Transportation | NON METHANE VOLATILE ORGANIC COMPOUNDS | Diesel Oil | Diesel Oil | 1996 IPCC default | Estimated emission factors for US Heavy Duty Diesel Vehicles | Moderate Control |  |  |  |  | 3.55 | g/kg fuel |  | Not Applicable |  | Revised 1996 IPCC Guidelines for National Greenhouse Gas Inventories ( Table 1-32 on Page 1.75) of the Reference Manual (Estimated Emission Factors for US Heavy Duty Diesel Vehicles ) | IPCC
19036 | 1A3b - Road Transportation | 1.A.3.b - Road Transportation | NON METHANE VOLATILE ORGANIC COMPOUNDS | Diesel Oil | Diesel Oil | 1996 IPCC default | Estimated emission factors for US Heavy Duty Diesel Vehicles | Moderate Control |  |  |  |  | 0.081 | g/MJ |  | Not Applicable |  | Revised 1996 IPCC Guidelines for National Greenhouse Gas Inventories ( Table 1-32 on Page 1.75) of the Reference Manual (Estimated Emission Factors for US Heavy Duty Diesel Vehicles ) | IPCC
19037 | 1A3b - Road Transportation | 1.A.3.b - Road Transportation | CARBON MONOXIDE | Diesel Oil | Diesel Oil | 1996 IPCC default | Estimated emission factors for US Heavy Duty Diesel Vehicles | Moderate Control |  |  |  |  | 5.01 | g/km |  | Not Applicable |  | Revised 1996 IPCC Guidelines for National Greenhouse Gas Inventories ( Table 1-32 on Page 1.75) of the Reference Manual (Estimated Emission Factors for US Heavy Duty Diesel Vehicles ) | IPCC
19038 | 1A3b - Road Transportation | 1.A.3.b - Road Transportation | CARBON MONOXIDE | Diesel Oil | Diesel Oil | 1996 IPCC default | Estimated emission factors for US Heavy Duty Diesel Vehicles | Moderate Control |  |  |  |  | 15.71 | g/kg fuel |  | Not Applicable |  | Revised 1996 IPCC Guidelines for National Greenhouse Gas Inventories ( Table 1-32 on Page 1.75) of the Reference Manual (Estimated Emission Factors for US Heavy Duty Diesel Vehicles ) | IPCC
19039 | 1A3b - Road Transportation | 1.A.3.b - Road Transportation | CARBON MONOXIDE | Diesel Oil | Diesel Oil | 1996 IPCC default | Estimated emission factors for US Heavy Duty Diesel Vehicles | Moderate Control |  |  |  |  | 0.357 | g/MJ |  | Not Applicable |  | Revised 1996 IPCC Guidelines for National Greenhouse Gas Inventories ( Table 1-32 on Page 1.75) of the Reference Manual (Estimated Emission Factors for US Heavy Duty Diesel Vehicles ) | IPCC
19040 | 1A3b - Road Transportation | 1.A.3.b - Road Transportation | NITROUS OXIDE | Diesel Oil | Diesel Oil | 1996 IPCC default | Estimated emission factors for US Heavy Duty Diesel Vehicles | Moderate Control |  |  |  |  | 0.025 | g/km |  | Not Applicable |  | Revised 1996 IPCC Guidelines for National Greenhouse Gas Inventories ( Table 1-32 on Page 1.75) of the Reference Manual (Estimated Emission Factors for US Heavy Duty Diesel Vehicles ) | IPCC
19041 | 1A3b - Road Transportation | 1.A.3.b - Road Transportation | NITROUS OXIDE | Diesel Oil | Diesel Oil | 1996 IPCC default | Estimated emission factors for US Heavy Duty Diesel Vehicles | Moderate Control |  |  |  |  | 0.08 | g/kg fuel |  | Not Applicable |  | Revised 1996 IPCC Guidelines for National Greenhouse Gas Inventories ( Table 1-32 on Page 1.75) of the Reference Manual (Estimated Emission Factors for US Heavy Duty Diesel Vehicles ) | IPCC
19042 | 1A3b - Road Transportation | 1.A.3.b - Road Transportation | NITROUS OXIDE | Diesel Oil | Diesel Oil | 1996 IPCC default | Estimated emission factors for US Heavy Duty Diesel Vehicles | Moderate Control |  |  |  |  | 0.002 | g/MJ |  | Not Applicable |  | Revised 1996 IPCC Guidelines for National Greenhouse Gas Inventories ( Table 1-32 on Page 1.75) of the Reference Manual (Estimated Emission Factors for US Heavy Duty Diesel Vehicles ) | IPCC
19043 | 1A3b - Road Transportation | 1.A.3.b - Road Transportation | CARBON DIOXIDE | Diesel Oil | Diesel Oil | 1996 IPCC default | Estimated emission factors for US Heavy Duty Diesel Vehicles | Moderate Control |  |  |  |  | 1011 | g/km |  | Not Applicable |  | Revised 1996 IPCC Guidelines for National Greenhouse Gas Inventories ( Table 1-32 on Page 1.75) of the Reference Manual (Estimated Emission Factors for US Heavy Duty Diesel Vehicles ) | IPCC
19044 | 1A3b - Road Transportation | 1.A.3.b - Road Transportation | CARBON DIOXIDE | Diesel Oil | Diesel Oil | 1996 IPCC default | Estimated emission factors for US Heavy Duty Diesel Vehicles | Moderate Control |  |  |  |  | 3172.31 | g/kg fuel |  | Not Applicable |  | Revised 1996 IPCC Guidelines for National Greenhouse Gas Inventories ( Table 1-32 on Page 1.75) of the Reference Manual (Estimated Emission Factors for US Heavy Duty Diesel Vehicles ) | IPCC
19045 | 1A3b - Road Transportation | 1.A.3.b - Road Transportation | CARBON DIOXIDE | Diesel Oil | Diesel Oil | 1996 IPCC default | Estimated emission factors for US Heavy Duty Diesel Vehicles | Moderate Control |  |  |  |  | 72.098 | g/MJ |  | Not Applicable |  | Revised 1996 IPCC Guidelines for National Greenhouse Gas Inventories ( Table 1-32 on Page 1.75) of the Reference Manual (Estimated Emission Factors for US Heavy Duty Diesel Vehicles ) | IPCC
19046 | 1A3b - Road Transportation | 1.A.3.b - Road Transportation | NITROGEN OXIDES (NO+NO2) | Diesel Oil | Diesel Oil | 1996 IPCC default | Estimated emission factors for US Heavy Duty Diesel Vehicles | Uncontrolled |  |  |  |  | 10.3 | g/km |  | Not Applicable |  | Revised 1996 IPCC Guidelines for National Greenhouse Gas Inventories ( Table 1-32 on Page 1.75) of the Reference Manual (Estimated Emission Factors for US Heavy Duty Diesel Vehicles ) | IPCC
19047 | 1A3b - Road Transportation | 1.A.3.b - Road Transportation | NITROGEN OXIDES (NO+NO2) | Diesel Oil | Diesel Oil | 1996 IPCC default | Estimated emission factors for US Heavy Duty Diesel Vehicles | Uncontrolled |  |  |  |  | 29.79 | g/kg fuel |  | Not Applicable |  | Revised 1996 IPCC Guidelines for National Greenhouse Gas Inventories ( Table 1-32 on Page 1.75) of the Reference Manual (Estimated Emission Factors for US Heavy Duty Diesel Vehicles ) | IPCC
19048 | 1A3b - Road Transportation | 1.A.3.b - Road Transportation | NITROGEN OXIDES (NO+NO2) | Diesel Oil | Diesel Oil | 1996 IPCC default | Estimated emission factors for US Heavy Duty Diesel Vehicles | Uncontrolled |  |  |  |  | 0.677 | g/MJ |  | Not Applicable |  | Revised 1996 IPCC Guidelines for National Greenhouse Gas Inventories ( Table 1-32 on Page 1.75) of the Reference Manual (Estimated Emission Factors for US Heavy Duty Diesel Vehicles ) | IPCC
19049 | 1A3b - Road Transportation | 1.A.3.b - Road Transportation | METHANE | Diesel Oil | Diesel Oil | 1996 IPCC default | Estimated emission factors for US Heavy Duty Diesel Vehicles | Uncontrolled |  |  |  |  | 0.06 | g/km |  | Not Applicable |  | Revised 1996 IPCC Guidelines for National Greenhouse Gas Inventories ( Table 1-32 on Page 1.75) of the Reference Manual (Estimated Emission Factors for US Heavy Duty Diesel Vehicles ) | IPCC
19050 | 1A3b - Road Transportation | 1.A.3.b - Road Transportation | METHANE | Diesel Oil | Diesel Oil | 1996 IPCC default | Estimated emission factors for US Heavy Duty Diesel Vehicles | Uncontrolled |  |  |  |  | 0.18 | g/kg fuel |  | Not Applicable |  | Revised 1996 IPCC Guidelines for National Greenhouse Gas Inventories ( Table 1-32 on Page 1.75) of the Reference Manual (Estimated Emission Factors for US Heavy Duty Diesel Vehicles ) | IPCC
19051 | 1A3b - Road Transportation | 1.A.3.b - Road Transportation | METHANE | Diesel Oil | Diesel Oil | 1996 IPCC default | Estimated emission factors for US Heavy Duty Diesel Vehicles | Uncontrolled |  |  |  |  | 0.004 | g/MJ |  | Not Applicable |  | Revised 1996 IPCC Guidelines for National Greenhouse Gas Inventories ( Table 1-32 on Page 1.75) of the Reference Manual (Estimated Emission Factors for US Heavy Duty Diesel Vehicles ) | IPCC
19052 | 1A3b - Road Transportation | 1.A.3.b - Road Transportation | NON METHANE VOLATILE ORGANIC COMPOUNDS | Diesel Oil | Diesel Oil | 1996 IPCC default | Estimated emission factors for US Heavy Duty Diesel Vehicles | Uncontrolled |  |  |  |  | 1.63 | g/km |  | Not Applicable |  | Revised 1996 IPCC Guidelines for National Greenhouse Gas Inventories ( Table 1-32 on Page 1.75) of the Reference Manual (Estimated Emission Factors for US Heavy Duty Diesel Vehicles ) | IPCC
19053 | 1A3b - Road Transportation | 1.A.3.b - Road Transportation | NON METHANE VOLATILE ORGANIC COMPOUNDS | Diesel Oil | Diesel Oil | 1996 IPCC default | Estimated emission factors for US Heavy Duty Diesel Vehicles | Uncontrolled |  |  |  |  | 4.7 | g/kg fuel |  | Not Applicable |  | Revised 1996 IPCC Guidelines for National Greenhouse Gas Inventories ( Table 1-32 on Page 1.75) of the Reference Manual (Estimated Emission Factors for US Heavy Duty Diesel Vehicles ) | IPCC
19054 | 1A3b - Road Transportation | 1.A.3.b - Road Transportation | NON METHANE VOLATILE ORGANIC COMPOUNDS | Diesel Oil | Diesel Oil | 1996 IPCC default | Estimated emission factors for US Heavy Duty Diesel Vehicles | Uncontrolled |  |  |  |  | 0.107 | g/MJ |  | Not Applicable |  | Revised 1996 IPCC Guidelines for National Greenhouse Gas Inventories ( Table 1-32 on Page 1.75) of the Reference Manual (Estimated Emission Factors for US Heavy Duty Diesel Vehicles ) | IPCC
19055 | 1A3b - Road Transportation | 1.A.3.b - Road Transportation | CARBON MONOXIDE | Diesel Oil | Diesel Oil | 1996 IPCC default | Estimated emission factors for US Heavy Duty Diesel Vehicles | Uncontrolled |  |  |  |  | 4.85 | g/km |  | Not Applicable |  | Revised 1996 IPCC Guidelines for National Greenhouse Gas Inventories ( Table 1-32 on Page 1.75) of the Reference Manual (Estimated Emission Factors for US Heavy Duty Diesel Vehicles ) | IPCC
19056 | 1A3b - Road Transportation | 1.A.3.b - Road Transportation | CARBON MONOXIDE | Diesel Oil | Diesel Oil | 1996 IPCC default | Estimated emission factors for US Heavy Duty Diesel Vehicles | Uncontrolled |  |  |  |  | 14.03 | g/kg fuel |  | Not Applicable |  | Revised 1996 IPCC Guidelines for National Greenhouse Gas Inventories ( Table 1-32 on Page 1.75) of the Reference Manual (Estimated Emission Factors for US Heavy Duty Diesel Vehicles ) | IPCC
19057 | 1A3b - Road Transportation | 1.A.3.b - Road Transportation | CARBON MONOXIDE | Diesel Oil | Diesel Oil | 1996 IPCC default | Estimated emission factors for US Heavy Duty Diesel Vehicles | Uncontrolled |  |  |  |  | 0.319 | g/MJ |  | Not Applicable |  | Revised 1996 IPCC Guidelines for National Greenhouse Gas Inventories ( Table 1-32 on Page 1.75) of the Reference Manual (Estimated Emission Factors for US Heavy Duty Diesel Vehicles ) | IPCC
19058 | 1A3b - Road Transportation | 1.A.3.b - Road Transportation | NITROUS OXIDE | Diesel Oil | Diesel Oil | 1996 IPCC default | Estimated emission factors for US Heavy Duty Diesel Vehicles | Uncontrolled |  |  |  |  | 0.031 | g/km |  | Not Applicable |  | Revised 1996 IPCC Guidelines for National Greenhouse Gas Inventories ( Table 1-32 on Page 1.75) of the Reference Manual (Estimated Emission Factors for US Heavy Duty Diesel Vehicles ) | IPCC
19059 | 1A3b - Road Transportation | 1.A.3.b - Road Transportation | NITROUS OXIDE | Diesel Oil | Diesel Oil | 1996 IPCC default | Estimated emission factors for US Heavy Duty Diesel Vehicles | Uncontrolled |  |  |  |  | 0.09 | g/kg fuel |  | Not Applicable |  | Revised 1996 IPCC Guidelines for National Greenhouse Gas Inventories ( Table 1-32 on Page 1.75) of the Reference Manual (Estimated Emission Factors for US Heavy Duty Diesel Vehicles ) | IPCC
19060 | 1A3b - Road Transportation | 1.A.3.b - Road Transportation | NITROUS OXIDE | Diesel Oil | Diesel Oil | 1996 IPCC default | Estimated emission factors for US Heavy Duty Diesel Vehicles | Uncontrolled |  |  |  |  | 0.002 | g/MJ |  | Not Applicable |  | Revised 1996 IPCC Guidelines for National Greenhouse Gas Inventories ( Table 1-32 on Page 1.75) of the Reference Manual (Estimated Emission Factors for US Heavy Duty Diesel Vehicles ) | IPCC
19061 | 1A3b - Road Transportation | 1.A.3.b - Road Transportation | CARBON DIOXIDE | Diesel Oil | Diesel Oil | 1996 IPCC default | Estimated emission factors for US Heavy Duty Diesel Vehicles | Uncontrolled |  |  |  |  | 1097 | g/km |  | Not Applicable |  | Revised 1996 IPCC Guidelines for National Greenhouse Gas Inventories ( Table 1-32 on Page 1.75) of the Reference Manual (Estimated Emission Factors for US Heavy Duty Diesel Vehicles ) | IPCC
19062 | 1A3b - Road Transportation | 1.A.3.b - Road Transportation | CARBON DIOXIDE | Diesel Oil | Diesel Oil | 1996 IPCC default | Estimated emission factors for US Heavy Duty Diesel Vehicles | Uncontrolled |  |  |  |  | 3172.31 | g/kg fuel |  | Not Applicable |  | Revised 1996 IPCC Guidelines for National Greenhouse Gas Inventories ( Table 1-32 on Page 1.75) of the Reference Manual (Estimated Emission Factors for US Heavy Duty Diesel Vehicles ) | IPCC
19063 | 1A3b - Road Transportation | 1.A.3.b - Road Transportation | CARBON DIOXIDE | Diesel Oil | Diesel Oil | 1996 IPCC default | Estimated emission factors for US Heavy Duty Diesel Vehicles | Uncontrolled |  |  |  |  | 72.098 | g/MJ |  | Not Applicable |  | Revised 1996 IPCC Guidelines for National Greenhouse Gas Inventories ( Table 1-32 on Page 1.75) of the Reference Manual (Estimated Emission Factors for US Heavy Duty Diesel Vehicles ) | IPCC
19208 | 1A3b - Road Transportation | 1.A.3.b - Road Transportation | NITROGEN OXIDES (NO+NO2) | Diesel Oil | Diesel Oil | 1996 IPCC default | Estimated emission factors for European Diesel Passenger Cars | Moderate Control |  |  |  |  | 0.7 | g/km |  | Not Applicable |  | Revised 1996 IPCC Guidelines for National Greenhouse Gas Inventories ( Table 1-37 on Page 1.82) of the Reference Manual (Estimated Emission Factors for European Diesel Passenger Cars ) | IPCC
19209 | 1A3b - Road Transportation | 1.A.3.b - Road Transportation | NITROGEN OXIDES (NO+NO2) | Diesel Oil | Diesel Oil | 1996 IPCC default | Estimated emission factors for European Diesel Passenger Cars | Moderate Control |  |  |  |  | 11 | g/kg fuel |  | Not Applicable |  | Revised 1996 IPCC Guidelines for National Greenhouse Gas Inventories ( Table 1-37 on Page 1.82) of the Reference Manual (Estimated Emission Factors for European Diesel Passenger Cars ) | IPCC
19210 | 1A3b - Road Transportation | 1.A.3.b - Road Transportation | NITROGEN OXIDES (NO+NO2) | Diesel Oil | Diesel Oil | 1996 IPCC default | Estimated emission factors for European Diesel Passenger Cars | Moderate Control |  |  |  |  | 0.3 | g/MJ |  | Not Applicable |  | Revised 1996 IPCC Guidelines for National Greenhouse Gas Inventories ( Table 1-37 on Page 1.82) of the Reference Manual (Estimated Emission Factors for European Diesel Passenger Cars ) | IPCC
19211 | 1A3b - Road Transportation | 1.A.3.b - Road Transportation | METHANE | Diesel Oil | Diesel Oil | 1996 IPCC default | Estimated emission factors for European Diesel Passenger Cars | Moderate Control |  |  |  |  | 0.005 | g/km |  | Not Applicable |  | Revised 1996 IPCC Guidelines for National Greenhouse Gas Inventories ( Table 1-37 on Page 1.82) of the Reference Manual (Estimated Emission Factors for European Diesel Passenger Cars ) | IPCC
19212 | 1A3b - Road Transportation | 1.A.3.b - Road Transportation | METHANE | Diesel Oil | Diesel Oil | 1996 IPCC default | Estimated emission factors for European Diesel Passenger Cars | Moderate Control |  |  |  |  | 0.08 | g/kg fuel |  | Not Applicable |  | Revised 1996 IPCC Guidelines for National Greenhouse Gas Inventories ( Table 1-37 on Page 1.82) of the Reference Manual (Estimated Emission Factors for European Diesel Passenger Cars ) | IPCC
19213 | 1A3b - Road Transportation | 1.A.3.b - Road Transportation | METHANE | Diesel Oil | Diesel Oil | 1996 IPCC default | Estimated emission factors for European Diesel Passenger Cars | Moderate Control |  |  |  |  | 0.002 | g/MJ |  | Not Applicable |  | Revised 1996 IPCC Guidelines for National Greenhouse Gas Inventories ( Table 1-37 on Page 1.82) of the Reference Manual (Estimated Emission Factors for European Diesel Passenger Cars ) | IPCC
19214 | 1A3b - Road Transportation | 1.A.3.b - Road Transportation | NON METHANE VOLATILE ORGANIC COMPOUNDS | Diesel Oil | Diesel Oil | 1996 IPCC default | Estimated emission factors for European Diesel Passenger Cars | Moderate Control |  |  |  |  | 0.2 | g/km |  | Not Applicable |  | Revised 1996 IPCC Guidelines for National Greenhouse Gas Inventories ( Table 1-37 on Page 1.82) of the Reference Manual (Estimated Emission Factors for European Diesel Passenger Cars ) | IPCC
19215 | 1A3b - Road Transportation | 1.A.3.b - Road Transportation | NON METHANE VOLATILE ORGANIC COMPOUNDS | Diesel Oil | Diesel Oil | 1996 IPCC default | Estimated emission factors for European Diesel Passenger Cars | Moderate Control |  |  |  |  | 3 | g/kg fuel |  | Not Applicable |  | Revised 1996 IPCC Guidelines for National Greenhouse Gas Inventories ( Table 1-37 on Page 1.82) of the Reference Manual (Estimated Emission Factors for European Diesel Passenger Cars ) | IPCC
19216 | 1A3b - Road Transportation | 1.A.3.b - Road Transportation | NON METHANE VOLATILE ORGANIC COMPOUNDS | Diesel Oil | Diesel Oil | 1996 IPCC default | Estimated emission factors for European Diesel Passenger Cars | Moderate Control |  |  |  |  | 0.07 | g/MJ |  | Not Applicable |  | Revised 1996 IPCC Guidelines for National Greenhouse Gas Inventories ( Table 1-37 on Page 1.82) of the Reference Manual (Estimated Emission Factors for European Diesel Passenger Cars ) | IPCC
19217 | 1A3b - Road Transportation | 1.A.3.b - Road Transportation | CARBON MONOXIDE | Diesel Oil | Diesel Oil | 1996 IPCC default | Estimated emission factors for European Diesel Passenger Cars | Moderate Control |  |  |  |  | 0.7 | g/km |  | Not Applicable |  | Revised 1996 IPCC Guidelines for National Greenhouse Gas Inventories ( Table 1-37 on Page 1.82) of the Reference Manual (Estimated Emission Factors for European Diesel Passenger Cars ) | IPCC
19218 | 1A3b - Road Transportation | 1.A.3.b - Road Transportation | CARBON MONOXIDE | Diesel Oil | Diesel Oil | 1996 IPCC default | Estimated emission factors for European Diesel Passenger Cars | Moderate Control |  |  |  |  | 12 | g/kg fuel |  | Not Applicable |  | Revised 1996 IPCC Guidelines for National Greenhouse Gas Inventories ( Table 1-37 on Page 1.82) of the Reference Manual (Estimated Emission Factors for European Diesel Passenger Cars ) | IPCC
19219 | 1A3b - Road Transportation | 1.A.3.b - Road Transportation | CARBON MONOXIDE | Diesel Oil | Diesel Oil | 1996 IPCC default | Estimated emission factors for European Diesel Passenger Cars | Moderate Control |  |  |  |  | 0.3 | g/MJ |  | Not Applicable |  | Revised 1996 IPCC Guidelines for National Greenhouse Gas Inventories ( Table 1-37 on Page 1.82) of the Reference Manual (Estimated Emission Factors for European Diesel Passenger Cars ) | IPCC
19220 | 1A3b - Road Transportation | 1.A.3.b - Road Transportation | NITROUS OXIDE | Diesel Oil | Diesel Oil | 1996 IPCC default | Estimated emission factors for European Diesel Passenger Cars | Moderate Control |  |  |  |  | 0.01 | g/km |  | Not Applicable |  | Revised 1996 IPCC Guidelines for National Greenhouse Gas Inventories ( Table 1-37 on Page 1.82) of the Reference Manual (Estimated Emission Factors for European Diesel Passenger Cars ) | IPCC
19221 | 1A3b - Road Transportation | 1.A.3.b - Road Transportation | NITROUS OXIDE | Diesel Oil | Diesel Oil | 1996 IPCC default | Estimated emission factors for European Diesel Passenger Cars | Moderate Control |  |  |  |  | 0.2 | g/kg fuel |  | Not Applicable |  | Revised 1996 IPCC Guidelines for National Greenhouse Gas Inventories ( Table 1-37 on Page 1.82) of the Reference Manual (Estimated Emission Factors for European Diesel Passenger Cars ) | IPCC
19222 | 1A3b - Road Transportation | 1.A.3.b - Road Transportation | NITROUS OXIDE | Diesel Oil | Diesel Oil | 1996 IPCC default | Estimated emission factors for European Diesel Passenger Cars | Moderate Control |  |  |  |  | 0.004 | g/MJ |  | Not Applicable |  | Revised 1996 IPCC Guidelines for National Greenhouse Gas Inventories ( Table 1-37 on Page 1.82) of the Reference Manual (Estimated Emission Factors for European Diesel Passenger Cars ) | IPCC
19223 | 1A3b - Road Transportation | 1.A.3.b - Road Transportation | CARBON DIOXIDE | Diesel Oil | Diesel Oil | 1996 IPCC default | Estimated emission factors for European Diesel Passenger Cars | Moderate Control |  |  |  |  | 190 | g/km |  | Not Applicable |  | Revised 1996 IPCC Guidelines for National Greenhouse Gas Inventories ( Table 1-37 on Page 1.82) of the Reference Manual (Estimated Emission Factors for European Diesel Passenger Cars ) | IPCC
19224 | 1A3b - Road Transportation | 1.A.3.b - Road Transportation | CARBON DIOXIDE | Diesel Oil | Diesel Oil | 1996 IPCC default | Estimated emission factors for European Diesel Passenger Cars | Moderate Control |  |  |  |  | 3140 | g/kg fuel |  | Not Applicable |  | Revised 1996 IPCC Guidelines for National Greenhouse Gas Inventories ( Table 1-37 on Page 1.82) of the Reference Manual (Estimated Emission Factors for European Diesel Passenger Cars ) | IPCC
19225 | 1A3b - Road Transportation | 1.A.3.b - Road Transportation | CARBON DIOXIDE | Diesel Oil | Diesel Oil | 1996 IPCC default | Estimated emission factors for European Diesel Passenger Cars | Moderate Control |  |  |  |  | 74 | g/MJ |  | Not Applicable |  | Revised 1996 IPCC Guidelines for National Greenhouse Gas Inventories ( Table 1-37 on Page 1.82) of the Reference Manual (Estimated Emission Factors for European Diesel Passenger Cars ) | IPCC
19226 | 1A3b - Road Transportation | 1.A.3.b - Road Transportation | NITROGEN OXIDES (NO+NO2) | Diesel Oil | Diesel Oil | 1996 IPCC default | Estimated emission factors for European Diesel Light-Duty Vehicles | Moderate Control |  |  |  |  | 1.4 | g/km |  | Not Applicable |  | Revised 1996 IPCC Guidelines for National Greenhouse Gas Inventories ( Table 1-38 on Page 1.82) of the Reference Manual (Estimated Emission Factors for European Diesel Ligth-Duty Vehicles ) | IPCC
19227 | 1A3b - Road Transportation | 1.A.3.b - Road Transportation | NITROGEN OXIDES (NO+NO2) | Diesel Oil | Diesel Oil | 1996 IPCC default | Estimated emission factors for European Diesel Light-Duty Vehicles | Moderate Control |  |  |  |  | 16 | g/kg fuel |  | Not Applicable |  | Revised 1996 IPCC Guidelines for National Greenhouse Gas Inventories ( Table 1-38 on Page 1.82) of the Reference Manual (Estimated Emission Factors for European Diesel Ligth-Duty Vehicles ) | IPCC
19228 | 1A3b - Road Transportation | 1.A.3.b - Road Transportation | NITROGEN OXIDES (NO+NO2) | Diesel Oil | Diesel Oil | 1996 IPCC default | Estimated emission factors for European Diesel Light-Duty Vehicles | Moderate Control |  |  |  |  | 0.4 | g/MJ |  | Not Applicable |  | Revised 1996 IPCC Guidelines for National Greenhouse Gas Inventories ( Table 1-38 on Page 1.82) of the Reference Manual (Estimated Emission Factors for European Diesel Ligth-Duty Vehicles ) | IPCC
19229 | 1A3b - Road Transportation | 1.A.3.b - Road Transportation | METHANE | Diesel Oil | Diesel Oil | 1996 IPCC default | Estimated emission factors for European Diesel Light-Duty Vehicles | Moderate Control |  |  |  |  | 0.005 | g/km |  | Not Applicable |  | Revised 1996 IPCC Guidelines for National Greenhouse Gas Inventories ( Table 1-38 on Page 1.82) of the Reference Manual (Estimated Emission Factors for European Diesel Ligth-Duty Vehicles ) | IPCC
19230 | 1A3b - Road Transportation | 1.A.3.b - Road Transportation | METHANE | Diesel Oil | Diesel Oil | 1996 IPCC default | Estimated emission factors for European Diesel Light-Duty Vehicles | Moderate Control |  |  |  |  | 0.06 | g/kg fuel |  | Not Applicable |  | Revised 1996 IPCC Guidelines for National Greenhouse Gas Inventories ( Table 1-38 on Page 1.82) of the Reference Manual (Estimated Emission Factors for European Diesel Ligth-Duty Vehicles ) | IPCC
19231 | 1A3b - Road Transportation | 1.A.3.b - Road Transportation | METHANE | Diesel Oil | Diesel Oil | 1996 IPCC default | Estimated emission factors for European Diesel Light-Duty Vehicles | Moderate Control |  |  |  |  | 0.001 | g/MJ |  | Not Applicable |  | Revised 1996 IPCC Guidelines for National Greenhouse Gas Inventories ( Table 1-38 on Page 1.82) of the Reference Manual (Estimated Emission Factors for European Diesel Ligth-Duty Vehicles ) | IPCC
19232 | 1A3b - Road Transportation | 1.A.3.b - Road Transportation | NON METHANE VOLATILE ORGANIC COMPOUNDS | Diesel Oil | Diesel Oil | 1996 IPCC default | Estimated emission factors for European Diesel Light-Duty Vehicles | Moderate Control |  |  |  |  | 0.4 | g/km |  | Not Applicable |  | Revised 1996 IPCC Guidelines for National Greenhouse Gas Inventories ( Table 1-38 on Page 1.82) of the Reference Manual (Estimated Emission Factors for European Diesel Ligth-Duty Vehicles ) | IPCC
19233 | 1A3b - Road Transportation | 1.A.3.b - Road Transportation | NON METHANE VOLATILE ORGANIC COMPOUNDS | Diesel Oil | Diesel Oil | 1996 IPCC default | Estimated emission factors for European Diesel Light-Duty Vehicles | Moderate Control |  |  |  |  | 4.6 | g/kg fuel |  | Not Applicable |  | Revised 1996 IPCC Guidelines for National Greenhouse Gas Inventories ( Table 1-38 on Page 1.82) of the Reference Manual (Estimated Emission Factors for European Diesel Ligth-Duty Vehicles ) | IPCC
19234 | 1A3b - Road Transportation | 1.A.3.b - Road Transportation | NON METHANE VOLATILE ORGANIC COMPOUNDS | Diesel Oil | Diesel Oil | 1996 IPCC default | Estimated emission factors for European Diesel Light-Duty Vehicles | Moderate Control |  |  |  |  | 0.1 | g/MJ |  | Not Applicable |  | Revised 1996 IPCC Guidelines for National Greenhouse Gas Inventories ( Table 1-38 on Page 1.82) of the Reference Manual (Estimated Emission Factors for European Diesel Ligth-Duty Vehicles ) | IPCC
19235 | 1A3b - Road Transportation | 1.A.3.b - Road Transportation | CARBON MONOXIDE | Diesel Oil | Diesel Oil | 1996 IPCC default | Estimated emission factors for European Diesel Light-Duty Vehicles | Moderate Control |  |  |  |  | 1.6 | g/km |  | Not Applicable |  | Revised 1996 IPCC Guidelines for National Greenhouse Gas Inventories ( Table 1-38 on Page 1.82) of the Reference Manual (Estimated Emission Factors for European Diesel Ligth-Duty Vehicles ) | IPCC
19236 | 1A3b - Road Transportation | 1.A.3.b - Road Transportation | CARBON MONOXIDE | Diesel Oil | Diesel Oil | 1996 IPCC default | Estimated emission factors for European Diesel Light-Duty Vehicles | Moderate Control |  |  |  |  | 18 | g/kg fuel |  | Not Applicable |  | Revised 1996 IPCC Guidelines for National Greenhouse Gas Inventories ( Table 1-38 on Page 1.82) of the Reference Manual (Estimated Emission Factors for European Diesel Ligth-Duty Vehicles ) | IPCC
19237 | 1A3b - Road Transportation | 1.A.3.b - Road Transportation | CARBON MONOXIDE | Diesel Oil | Diesel Oil | 1996 IPCC default | Estimated emission factors for European Diesel Light-Duty Vehicles | Moderate Control |  |  |  |  | 0.4 | g/MJ |  | Not Applicable |  | Revised 1996 IPCC Guidelines for National Greenhouse Gas Inventories ( Table 1-38 on Page 1.82) of the Reference Manual (Estimated Emission Factors for European Diesel Ligth-Duty Vehicles ) | IPCC
19238 | 1A3b - Road Transportation | 1.A.3.b - Road Transportation | NITROUS OXIDE | Diesel Oil | Diesel Oil | 1996 IPCC default | Estimated emission factors for European Diesel Light-Duty Vehicles | Moderate Control |  |  |  |  | 0.02 | g/km |  | Not Applicable |  | Revised 1996 IPCC Guidelines for National Greenhouse Gas Inventories ( Table 1-38 on Page 1.82) of the Reference Manual (Estimated Emission Factors for European Diesel Ligth-Duty Vehicles ) | IPCC
19239 | 1A3b - Road Transportation | 1.A.3.b - Road Transportation | NITROUS OXIDE | Diesel Oil | Diesel Oil | 1996 IPCC default | Estimated emission factors for European Diesel Light-Duty Vehicles | Moderate Control |  |  |  |  | 0.2 | g/kg fuel |  | Not Applicable |  | Revised 1996 IPCC Guidelines for National Greenhouse Gas Inventories ( Table 1-38 on Page 1.82) of the Reference Manual (Estimated Emission Factors for European Diesel Ligth-Duty Vehicles ) | IPCC
19240 | 1A3b - Road Transportation | 1.A.3.b - Road Transportation | NITROUS OXIDE | Diesel Oil | Diesel Oil | 1996 IPCC default | Estimated emission factors for European Diesel Light-Duty Vehicles | Moderate Control |  |  |  |  | 0.004 | g/MJ |  | Not Applicable |  | Revised 1996 IPCC Guidelines for National Greenhouse Gas Inventories ( Table 1-38 on Page 1.82) of the Reference Manual (Estimated Emission Factors for European Diesel Ligth-Duty Vehicles ) | IPCC
19241 | 1A3b - Road Transportation | 1.A.3.b - Road Transportation | CARBON DIOXIDE | Diesel Oil | Diesel Oil | 1996 IPCC default | Estimated emission factors for European Diesel Light-Duty Vehicles | Moderate Control |  |  |  |  | 280 | g/km |  | Not Applicable |  | Revised 1996 IPCC Guidelines for National Greenhouse Gas Inventories ( Table 1-38 on Page 1.82) of the Reference Manual (Estimated Emission Factors for European Diesel Ligth-Duty Vehicles ) | IPCC
19242 | 1A3b - Road Transportation | 1.A.3.b - Road Transportation | CARBON DIOXIDE | Diesel Oil | Diesel Oil | 1996 IPCC default | Estimated emission factors for European Diesel Light-Duty Vehicles | Moderate Control |  |  |  |  | 3140 | g/kg fuel |  | Not Applicable |  | Revised 1996 IPCC Guidelines for National Greenhouse Gas Inventories ( Table 1-38 on Page 1.82) of the Reference Manual (Estimated Emission Factors for European Diesel Ligth-Duty Vehicles ) | IPCC
19243 | 1A3b - Road Transportation | 1.A.3.b - Road Transportation | CARBON DIOXIDE | Diesel Oil | Diesel Oil | 1996 IPCC default | Estimated emission factors for European Diesel Light-Duty Vehicles | Moderate Control |  |  |  |  | 74 | g/MJ |  | Not Applicable |  | Revised 1996 IPCC Guidelines for National Greenhouse Gas Inventories ( Table 1-38 on Page 1.82) of the Reference Manual (Estimated Emission Factors for European Diesel Ligth-Duty Vehicles ) | IPCC
19244 | 1A3b - Road Transportation | 1.A.3.b - Road Transportation | NITROGEN OXIDES (NO+NO2) | Diesel Oil | Diesel Oil | 1996 IPCC default | Estimated emission factors for European Diesel Heavy-Duty Vehicles | Moderate Control |  |  |  |  | 10 | g/km |  | Not Applicable |  | Revised 1996 IPCC Guidelines for National Greenhouse Gas Inventories ( Table 1-39 on Page 1.82) of the Reference Manual (Estimated Emission Factors for European Diesel Heavy-Duty Vehicles ) | IPCC
19245 | 1A3b - Road Transportation | 1.A.3.b - Road Transportation | NITROGEN OXIDES (NO+NO2) | Diesel Oil | Diesel Oil | 1996 IPCC default | Estimated emission factors for European Diesel Heavy-Duty Vehicles | Moderate Control |  |  |  |  | 42 | g/kg fuel |  | Not Applicable |  | Revised 1996 IPCC Guidelines for National Greenhouse Gas Inventories ( Table 1-39 on Page 1.82) of the Reference Manual (Estimated Emission Factors for European Diesel Heavy-Duty Vehicles ) | IPCC
19246 | 1A3b - Road Transportation | 1.A.3.b - Road Transportation | NITROGEN OXIDES (NO+NO2) | Diesel Oil | Diesel Oil | 1996 IPCC default | Estimated emission factors for European Diesel Heavy-Duty Vehicles | Moderate Control |  |  |  |  | 1 | g/MJ |  | Not Applicable |  | Revised 1996 IPCC Guidelines for National Greenhouse Gas Inventories ( Table 1-39 on Page 1.82) of the Reference Manual (Estimated Emission Factors for European Diesel Heavy-Duty Vehicles ) | IPCC
19247 | 1A3b - Road Transportation | 1.A.3.b - Road Transportation | METHANE | Diesel Oil | Diesel Oil | 1996 IPCC default | Estimated emission factors for European Diesel Heavy-Duty Vehicles | Moderate Control |  |  |  |  | 0.06 | g/km |  | Not Applicable |  | Revised 1996 IPCC Guidelines for National Greenhouse Gas Inventories ( Table 1-39 on Page 1.82) of the Reference Manual (Estimated Emission Factors for European Diesel Heavy-Duty Vehicles ) | IPCC
19248 | 1A3b - Road Transportation | 1.A.3.b - Road Transportation | METHANE | Diesel Oil | Diesel Oil | 1996 IPCC default | Estimated emission factors for European Diesel Heavy-Duty Vehicles | Moderate Control |  |  |  |  | 0.2 | g/kg fuel |  | Not Applicable |  | Revised 1996 IPCC Guidelines for National Greenhouse Gas Inventories ( Table 1-39 on Page 1.82) of the Reference Manual (Estimated Emission Factors for European Diesel Heavy-Duty Vehicles ) | IPCC
19249 | 1A3b - Road Transportation | 1.A.3.b - Road Transportation | METHANE | Diesel Oil | Diesel Oil | 1996 IPCC default | Estimated emission factors for European Diesel Heavy-Duty Vehicles | Moderate Control |  |  |  |  | 0.006 | g/MJ |  | Not Applicable |  | Revised 1996 IPCC Guidelines for National Greenhouse Gas Inventories ( Table 1-39 on Page 1.82) of the Reference Manual (Estimated Emission Factors for European Diesel Heavy-Duty Vehicles ) | IPCC
19250 | 1A3b - Road Transportation | 1.A.3.b - Road Transportation | NON METHANE VOLATILE ORGANIC COMPOUNDS | Diesel Oil | Diesel Oil | 1996 IPCC default | Estimated emission factors for European Diesel Heavy-Duty Vehicles | Moderate Control |  |  |  |  | 1.9 | g/km |  | Not Applicable |  | Revised 1996 IPCC Guidelines for National Greenhouse Gas Inventories ( Table 1-39 on Page 1.82) of the Reference Manual (Estimated Emission Factors for European Diesel Heavy-Duty Vehicles ) | IPCC
19251 | 1A3b - Road Transportation | 1.A.3.b - Road Transportation | NON METHANE VOLATILE ORGANIC COMPOUNDS | Diesel Oil | Diesel Oil | 1996 IPCC default | Estimated emission factors for European Diesel Heavy-Duty Vehicles | Moderate Control |  |  |  |  | 8 | g/kg fuel |  | Not Applicable |  | Revised 1996 IPCC Guidelines for National Greenhouse Gas Inventories ( Table 1-39 on Page 1.82) of the Reference Manual (Estimated Emission Factors for European Diesel Heavy-Duty Vehicles ) | IPCC
19252 | 1A3b - Road Transportation | 1.A.3.b - Road Transportation | NON METHANE VOLATILE ORGANIC COMPOUNDS | Diesel Oil | Diesel Oil | 1996 IPCC default | Estimated emission factors for European Diesel Heavy-Duty Vehicles | Moderate Control |  |  |  |  | 0.2 | g/MJ |  | Not Applicable |  | Revised 1996 IPCC Guidelines for National Greenhouse Gas Inventories ( Table 1-39 on Page 1.82) of the Reference Manual (Estimated Emission Factors for European Diesel Heavy-Duty Vehicles ) | IPCC
19253 | 1A3b - Road Transportation | 1.A.3.b - Road Transportation | CARBON MONOXIDE | Diesel Oil | Diesel Oil | 1996 IPCC default | Estimated emission factors for European Diesel Heavy-Duty Vehicles | Moderate Control |  |  |  |  | 9 | g/km |  | Not Applicable |  | Revised 1996 IPCC Guidelines for National Greenhouse Gas Inventories ( Table 1-39 on Page 1.82) of the Reference Manual (Estimated Emission Factors for European Diesel Heavy-Duty Vehicles ) | IPCC
19254 | 1A3b - Road Transportation | 1.A.3.b - Road Transportation | CARBON MONOXIDE | Diesel Oil | Diesel Oil | 1996 IPCC default | Estimated emission factors for European Diesel Heavy-Duty Vehicles | Moderate Control |  |  |  |  | 36 | g/kg fuel |  | Not Applicable |  | Revised 1996 IPCC Guidelines for National Greenhouse Gas Inventories ( Table 1-39 on Page 1.82) of the Reference Manual (Estimated Emission Factors for European Diesel Heavy-Duty Vehicles ) | IPCC
19255 | 1A3b - Road Transportation | 1.A.3.b - Road Transportation | CARBON MONOXIDE | Diesel Oil | Diesel Oil | 1996 IPCC default | Estimated emission factors for European Diesel Heavy-Duty Vehicles | Moderate Control |  |  |  |  | 0.9 | g/MJ |  | Not Applicable |  | Revised 1996 IPCC Guidelines for National Greenhouse Gas Inventories ( Table 1-39 on Page 1.82) of the Reference Manual (Estimated Emission Factors for European Diesel Heavy-Duty Vehicles ) | IPCC
19256 | 1A3b - Road Transportation | 1.A.3.b - Road Transportation | NITROUS OXIDE | Diesel Oil | Diesel Oil | 1996 IPCC default | Estimated emission factors for European Diesel Heavy-Duty Vehicles | Moderate Control |  |  |  |  | 0.03 | g/km |  | Not Applicable |  | Revised 1996 IPCC Guidelines for National Greenhouse Gas Inventories ( Table 1-39 on Page 1.82) of the Reference Manual (Estimated Emission Factors for European Diesel Heavy-Duty Vehicles ) | IPCC
19257 | 1A3b - Road Transportation | 1.A.3.b - Road Transportation | NITROUS OXIDE | Diesel Oil | Diesel Oil | 1996 IPCC default | Estimated emission factors for European Diesel Heavy-Duty Vehicles | Moderate Control |  |  |  |  | 0.1 | g/kg fuel |  | Not Applicable |  | Revised 1996 IPCC Guidelines for National Greenhouse Gas Inventories ( Table 1-39 on Page 1.82) of the Reference Manual (Estimated Emission Factors for European Diesel Heavy-Duty Vehicles ) | IPCC
19258 | 1A3b - Road Transportation | 1.A.3.b - Road Transportation | NITROUS OXIDE | Diesel Oil | Diesel Oil | 1996 IPCC default | Estimated emission factors for European Diesel Heavy-Duty Vehicles | Moderate Control |  |  |  |  | 0.003 | g/MJ |  | Not Applicable |  | Revised 1996 IPCC Guidelines for National Greenhouse Gas Inventories ( Table 1-39 on Page 1.82) of the Reference Manual (Estimated Emission Factors for European Diesel Heavy-Duty Vehicles ) | IPCC
19259 | 1A3b - Road Transportation | 1.A.3.b - Road Transportation | CARBON DIOXIDE | Diesel Oil | Diesel Oil | 1996 IPCC default | Estimated emission factors for European Diesel Heavy-Duty Vehicles | Moderate Control |  |  |  |  | 770 | g/km |  | Not Applicable |  | Revised 1996 IPCC Guidelines for National Greenhouse Gas Inventories ( Table 1-39 on Page 1.82) of the Reference Manual (Estimated Emission Factors for European Diesel Heavy-Duty Vehicles ) | IPCC
19260 | 1A3b - Road Transportation | 1.A.3.b - Road Transportation | CARBON DIOXIDE | Diesel Oil | Diesel Oil | 1996 IPCC default | Estimated emission factors for European Diesel Heavy-Duty Vehicles | Moderate Control |  |  |  |  | 3140 | g/kg fuel |  | Not Applicable |  | Revised 1996 IPCC Guidelines for National Greenhouse Gas Inventories ( Table 1-39 on Page 1.82) of the Reference Manual (Estimated Emission Factors for European Diesel Heavy-Duty Vehicles ) | IPCC
19261 | 1A3b - Road Transportation | 1.A.3.b - Road Transportation | CARBON DIOXIDE | Diesel Oil | Diesel Oil | 1996 IPCC default | Estimated emission factors for European Diesel Heavy-Duty Vehicles | Moderate Control |  |  |  |  | 74 | g/MJ |  | Not Applicable |  | Revised 1996 IPCC Guidelines for National Greenhouse Gas Inventories ( Table 1-40 on Page 1.83) of the Reference Manual (Estimated Emission Factors for European Gasoline Light-Duty Vehicles ) | IPCC
19517 | 1A4c2 - Off-road Vehicles and Other Machinery | 1.A.4.c.ii - Off-road Vehicles and Other Machinery | NITROGEN OXIDES (NO+NO2) | Diesel Oil | Diesel Oil | 1996 IPCC default | Estimated emission factors for US Non-Road Mobile Sources | Uncontrolled Emissions: Ocean-going ships |  |  |  |  | 87 | g/kg fuel |  | Not Applicable |  | Revised 1996 IPCC Guidelines for National Greenhouse Gas Inventories ( Table 1-47 on Page 1.89) of the Reference Manual (Estimated Emission Factors for US Non-Road Mobile Sources) | IPCC
19518 | 1A4c2 - Off-road Vehicles and Other Machinery | 1.A.4.c.ii - Off-road Vehicles and Other Machinery | NITROGEN OXIDES (NO+NO2) | Diesel Oil | Diesel Oil | 1996 IPCC default | Estimated emission factors for US Non-Road Mobile Sources | Uncontrolled Emissions: Ocean-going ships |  |  |  |  | 2.1 | g/MJ |  | Not Applicable |  | Revised 1996 IPCC Guidelines for National Greenhouse Gas Inventories ( Table 1-47 on Page 1.89) of the Reference Manual (Estimated Emission Factors for US Non-Road Mobile Sources) | IPCC
19519 | 1A4c2 - Off-road Vehicles and Other Machinery | 1.A.4.c.ii - Off-road Vehicles and Other Machinery | CARBON MONOXIDE | Diesel Oil | Diesel Oil | 1996 IPCC default | Estimated emission factors for US Non-Road Mobile Sources | Uncontrolled Emissions: Ocean-going ships |  |  |  |  | 1.9 | g/kg fuel |  | Not Applicable |  | Revised 1996 IPCC Guidelines for National Greenhouse Gas Inventories ( Table 1-47 on Page 1.89) of the Reference Manual (Estimated Emission Factors for US Non-Road Mobile Sources) | IPCC
19520 | 1A4c2 - Off-road Vehicles and Other Machinery | 1.A.4.c.ii - Off-road Vehicles and Other Machinery | CARBON MONOXIDE | Diesel Oil | Diesel Oil | 1996 IPCC default | Estimated emission factors for US Non-Road Mobile Sources | Uncontrolled Emissions: Ocean-going ships |  |  |  |  | 0.046 | g/MJ |  | Not Applicable |  | Revised 1996 IPCC Guidelines for National Greenhouse Gas Inventories ( Table 1-47 on Page 1.89) of the Reference Manual (Estimated Emission Factors for US Non-Road Mobile Sources) | IPCC
19521 | 1A4c2 - Off-road Vehicles and Other Machinery | 1.A.4.c.ii - Off-road Vehicles and Other Machinery | NITROUS OXIDE | Diesel Oil | Diesel Oil | 1996 IPCC default | Estimated emission factors for US Non-Road Mobile Sources | Uncontrolled Emissions: Ocean-going ships |  |  |  |  | 0.08 | g/kg fuel |  | Not Applicable |  | Revised 1996 IPCC Guidelines for National Greenhouse Gas Inventories ( Table 1-47 on Page 1.89) of the Reference Manual (Estimated Emission Factors for US Non-Road Mobile Sources) | IPCC
19522 | 1A4c2 - Off-road Vehicles and Other Machinery | 1.A.4.c.ii - Off-road Vehicles and Other Machinery | NITROUS OXIDE | Diesel Oil | Diesel Oil | 1996 IPCC default | Estimated emission factors for US Non-Road Mobile Sources | Uncontrolled Emissions: Ocean-going ships |  |  |  |  | 0.002 | g/MJ |  | Not Applicable |  | Revised 1996 IPCC Guidelines for National Greenhouse Gas Inventories ( Table 1-47 on Page 1.89) of the Reference Manual (Estimated Emission Factors for US Non-Road Mobile Sources) | IPCC
19523 | 1A4c2 - Off-road Vehicles and Other Machinery | 1.A.4.c.ii - Off-road Vehicles and Other Machinery | CARBON DIOXIDE | Diesel Oil | Diesel Oil | 1996 IPCC default | Estimated emission factors for US Non-Road Mobile Sources | Uncontrolled Emissions: Ocean-going ships |  |  |  |  | 3212 | g/kg fuel |  | Not Applicable |  | Revised 1996 IPCC Guidelines for National Greenhouse Gas Inventories ( Table 1-47 on Page 1.89) of the Reference Manual (Estimated Emission Factors for US Non-Road Mobile Sources) | IPCC
19524 | 1A4c2 - Off-road Vehicles and Other Machinery | 1.A.4.c.ii - Off-road Vehicles and Other Machinery | CARBON DIOXIDE | Diesel Oil | Diesel Oil | 1996 IPCC default | Estimated emission factors for US Non-Road Mobile Sources | Uncontrolled Emissions: Ocean-going ships |  |  |  |  | 77.6 | g/MJ |  | Not Applicable |  | Revised 1996 IPCC Guidelines for National Greenhouse Gas Inventories ( Table 1-47 on Page 1.89) of the Reference Manual (Estimated Emission Factors for US Non-Road Mobile Sources) | IPCC
19525 | 1A4c2 - Off-road Vehicles and Other Machinery | 1.A.4.c.ii - Off-road Vehicles and Other Machinery | NITROGEN OXIDES (NO+NO2) | Diesel Oil | Diesel Oil | 1996 IPCC default | Estimated emission factors for US Non-Road Mobile Sources | Uncontrolled Emissions: Boats |  |  |  |  | 67.5 | g/kg fuel |  | Not Applicable |  | Revised 1996 IPCC Guidelines for National Greenhouse Gas Inventories ( Table 1-47 on Page 1.89) of the Reference Manual (Estimated Emission Factors for US Non-Road Mobile Sources) | IPCC
19526 | 1A4c2 - Off-road Vehicles and Other Machinery | 1.A.4.c.ii - Off-road Vehicles and Other Machinery | NITROGEN OXIDES (NO+NO2) | Diesel Oil | Diesel Oil | 1996 IPCC default | Estimated emission factors for US Non-Road Mobile Sources | Uncontrolled Emissions: Boats |  |  |  |  | 1.6 | g/MJ |  | Not Applicable |  | Revised 1996 IPCC Guidelines for National Greenhouse Gas Inventories ( Table 1-47 on Page 1.89) of the Reference Manual (Estimated Emission Factors for US Non-Road Mobile Sources) | IPCC
19527 | 1A4c2 - Off-road Vehicles and Other Machinery | 1.A.4.c.ii - Off-road Vehicles and Other Machinery | METHANE | Diesel Oil | Diesel Oil | 1996 IPCC default | Estimated emission factors for US Non-Road Mobile Sources | Uncontrolled Emissions: Boats |  |  |  |  | 0.23 | g/kg fuel |  | Not Applicable |  | Revised 1996 IPCC Guidelines for National Greenhouse Gas Inventories ( Table 1-47 on Page 1.89) of the Reference Manual (Estimated Emission Factors for US Non-Road Mobile Sources) | IPCC
19528 | 1A4c2 - Off-road Vehicles and Other Machinery | 1.A.4.c.ii - Off-road Vehicles and Other Machinery | METHANE | Diesel Oil | Diesel Oil | 1996 IPCC default | Estimated emission factors for US Non-Road Mobile Sources | Uncontrolled Emissions: Boats |  |  |  |  | 0.005 | g/MJ |  | Not Applicable |  | Revised 1996 IPCC Guidelines for National Greenhouse Gas Inventories ( Table 1-47 on Page 1.89) of the Reference Manual (Estimated Emission Factors for US Non-Road Mobile Sources) | IPCC
19529 | 1A4c2 - Off-road Vehicles and Other Machinery | 1.A.4.c.ii - Off-road Vehicles and Other Machinery | NON METHANE VOLATILE ORGANIC COMPOUNDS | Diesel Oil | Diesel Oil | 1996 IPCC default | Estimated emission factors for US Non-Road Mobile Sources | Uncontrolled Emissions: Boats |  |  |  |  | 4.9 | g/kg fuel |  | Not Applicable |  | Revised 1996 IPCC Guidelines for National Greenhouse Gas Inventories ( Table 1-47 on Page 1.89) of the Reference Manual (Estimated Emission Factors for US Non-Road Mobile Sources) | IPCC
19530 | 1A4c2 - Off-road Vehicles and Other Machinery | 1.A.4.c.ii - Off-road Vehicles and Other Machinery | NON METHANE VOLATILE ORGANIC COMPOUNDS | Diesel Oil | Diesel Oil | 1996 IPCC default | Estimated emission factors for US Non-Road Mobile Sources | Uncontrolled Emissions: Boats |  |  |  |  | 0.11 | g/MJ |  | Not Applicable |  | Revised 1996 IPCC Guidelines for National Greenhouse Gas Inventories ( Table 1-47 on Page 1.89) of the Reference Manual (Estimated Emission Factors for US Non-Road Mobile Sources) | IPCC
19531 | 1A4c2 - Off-road Vehicles and Other Machinery | 1.A.4.c.ii - Off-road Vehicles and Other Machinery | CARBON MONOXIDE | Diesel Oil | Diesel Oil | 1996 IPCC default | Estimated emission factors for US Non-Road Mobile Sources | Uncontrolled Emissions: Boats |  |  |  |  | 21.3 | g/kg fuel |  | Not Applicable |  | Revised 1996 IPCC Guidelines for National Greenhouse Gas Inventories ( Table 1-47 on Page 1.89) of the Reference Manual (Estimated Emission Factors for US Non-Road Mobile Sources) | IPCC
19532 | 1A4c2 - Off-road Vehicles and Other Machinery | 1.A.4.c.ii - Off-road Vehicles and Other Machinery | CARBON MONOXIDE | Diesel Oil | Diesel Oil | 1996 IPCC default | Estimated emission factors for US Non-Road Mobile Sources | Uncontrolled Emissions: Boats |  |  |  |  | 0.5 | g/MJ |  | Not Applicable |  | Revised 1996 IPCC Guidelines for National Greenhouse Gas Inventories ( Table 1-47 on Page 1.89) of the Reference Manual (Estimated Emission Factors for US Non-Road Mobile Sources) | IPCC
19533 | 1A4c2 - Off-road Vehicles and Other Machinery | 1.A.4.c.ii - Off-road Vehicles and Other Machinery | NITROUS OXIDE | Diesel Oil | Diesel Oil | 1996 IPCC default | Estimated emission factors for US Non-Road Mobile Sources | Uncontrolled Emissions: Boats |  |  |  |  | 0.08 | g/kg fuel |  | Not Applicable |  | Revised 1996 IPCC Guidelines for National Greenhouse Gas Inventories ( Table 1-47 on Page 1.89) of the Reference Manual (Estimated Emission Factors for US Non-Road Mobile Sources) | IPCC
19534 | 1A4c2 - Off-road Vehicles and Other Machinery | 1.A.4.c.ii - Off-road Vehicles and Other Machinery | NITROUS OXIDE | Diesel Oil | Diesel Oil | 1996 IPCC default | Estimated emission factors for US Non-Road Mobile Sources | Uncontrolled Emissions: Boats |  |  |  |  | 0.002 | g/MJ |  | Not Applicable |  | Revised 1996 IPCC Guidelines for National Greenhouse Gas Inventories ( Table 1-47 on Page 1.89) of the Reference Manual (Estimated Emission Factors for US Non-Road Mobile Sources) | IPCC
19535 | 1A4c2 - Off-road Vehicles and Other Machinery | 1.A.4.c.ii - Off-road Vehicles and Other Machinery | CARBON DIOXIDE | Diesel Oil | Diesel Oil | 1996 IPCC default | Estimated emission factors for US Non-Road Mobile Sources | Uncontrolled Emissions: Boats |  |  |  |  | 3188 | g/kg fuel |  | Not Applicable |  | Revised 1996 IPCC Guidelines for National Greenhouse Gas Inventories ( Table 1-47 on Page 1.89) of the Reference Manual (Estimated Emission Factors for US Non-Road Mobile Sources) | IPCC
19536 | 1A4c2 - Off-road Vehicles and Other Machinery | 1.A.4.c.ii - Off-road Vehicles and Other Machinery | CARBON DIOXIDE | Diesel Oil | Diesel Oil | 1996 IPCC default | Estimated emission factors for US Non-Road Mobile Sources | Uncontrolled Emissions: Boats |  |  |  |  | 75 | g/MJ |  | Not Applicable |  | Revised 1996 IPCC Guidelines for National Greenhouse Gas Inventories ( Table 1-47 on Page 1.89) of the Reference Manual (Estimated Emission Factors for US Non-Road Mobile Sources) | IPCC
19537 | 1A4c2 - Off-road Vehicles and Other Machinery | 1.A.4.c.ii - Off-road Vehicles and Other Machinery | NITROGEN OXIDES (NO+NO2) | Diesel Oil | Diesel Oil | 1996 IPCC default | Estimated emission factors for US Non-Road Mobile Sources | Uncontrolled Emissions: Locomotives |  |  |  |  | 74.3 | g/kg fuel |  | Not Applicable |  | Revised 1996 IPCC Guidelines for National Greenhouse Gas Inventories ( Table 1-47 on Page 1.89) of the Reference Manual (Estimated Emission Factors for US Non-Road Mobile Sources) | IPCC
19538 | 1A4c2 - Off-road Vehicles and Other Machinery | 1.A.4.c.ii - Off-road Vehicles and Other Machinery | NITROGEN OXIDES (NO+NO2) | Diesel Oil | Diesel Oil | 1996 IPCC default | Estimated emission factors for US Non-Road Mobile Sources | Uncontrolled Emissions: Locomotives |  |  |  |  | 1.8 | g/MJ |  | Not Applicable |  | Revised 1996 IPCC Guidelines for National Greenhouse Gas Inventories ( Table 1-47 on Page 1.89) of the Reference Manual (Estimated Emission Factors for US Non-Road Mobile Sources) | IPCC
19539 | 1A4c2 - Off-road Vehicles and Other Machinery | 1.A.4.c.ii - Off-road Vehicles and Other Machinery | METHANE | Diesel Oil | Diesel Oil | 1996 IPCC default | Estimated emission factors for US Non-Road Mobile Sources | Uncontrolled Emissions: Locomotives |  |  |  |  | 0.25 | g/kg fuel |  | Not Applicable |  | Revised 1996 IPCC Guidelines for National Greenhouse Gas Inventories ( Table 1-47 on Page 1.89) of the Reference Manual (Estimated Emission Factors for US Non-Road Mobile Sources) | IPCC
19540 | 1A4c2 - Off-road Vehicles and Other Machinery | 1.A.4.c.ii - Off-road Vehicles and Other Machinery | METHANE | Diesel Oil | Diesel Oil | 1996 IPCC default | Estimated emission factors for US Non-Road Mobile Sources | Uncontrolled Emissions: Locomotives |  |  |  |  | 0.006 | g/MJ |  | Not Applicable |  | Revised 1996 IPCC Guidelines for National Greenhouse Gas Inventories ( Table 1-47 on Page 1.89) of the Reference Manual (Estimated Emission Factors for US Non-Road Mobile Sources) | IPCC
19541 | 1A4c2 - Off-road Vehicles and Other Machinery | 1.A.4.c.ii - Off-road Vehicles and Other Machinery | NON METHANE VOLATILE ORGANIC COMPOUNDS | Diesel Oil | Diesel Oil | 1996 IPCC default | Estimated emission factors for US Non-Road Mobile Sources | Uncontrolled Emissions: Locomotives |  |  |  |  | 5.5 | g/kg fuel |  | Not Applicable |  | Revised 1996 IPCC Guidelines for National Greenhouse Gas Inventories ( Table 1-47 on Page 1.89) of the Reference Manual (Estimated Emission Factors for US Non-Road Mobile Sources) | IPCC
19542 | 1A4c2 - Off-road Vehicles and Other Machinery | 1.A.4.c.ii - Off-road Vehicles and Other Machinery | NON METHANE VOLATILE ORGANIC COMPOUNDS | Diesel Oil | Diesel Oil | 1996 IPCC default | Estimated emission factors for US Non-Road Mobile Sources | Uncontrolled Emissions: Locomotives |  |  |  |  | 0.13 | g/MJ |  | Not Applicable |  | Revised 1996 IPCC Guidelines for National Greenhouse Gas Inventories ( Table 1-47 on Page 1.89) of the Reference Manual (Estimated Emission Factors for US Non-Road Mobile Sources) | IPCC
19543 | 1A4c2 - Off-road Vehicles and Other Machinery | 1.A.4.c.ii - Off-road Vehicles and Other Machinery | CARBON MONOXIDE | Diesel Oil | Diesel Oil | 1996 IPCC default | Estimated emission factors for US Non-Road Mobile Sources | Uncontrolled Emissions: Locomotives |  |  |  |  | 26.1 | g/kg fuel |  | Not Applicable |  | Revised 1996 IPCC Guidelines for National Greenhouse Gas Inventories ( Table 1-47 on Page 1.89) of the Reference Manual (Estimated Emission Factors for US Non-Road Mobile Sources) | IPCC
19544 | 1A4c2 - Off-road Vehicles and Other Machinery | 1.A.4.c.ii - Off-road Vehicles and Other Machinery | CARBON MONOXIDE | Diesel Oil | Diesel Oil | 1996 IPCC default | Estimated emission factors for US Non-Road Mobile Sources | Uncontrolled Emissions: Locomotives |  |  |  |  | 0.61 | g/MJ |  | Not Applicable |  | Revised 1996 IPCC Guidelines for National Greenhouse Gas Inventories ( Table 1-47 on Page 1.89) of the Reference Manual (Estimated Emission Factors for US Non-Road Mobile Sources) | IPCC
19545 | 1A4c2 - Off-road Vehicles and Other Machinery | 1.A.4.c.ii - Off-road Vehicles and Other Machinery | NITROUS OXIDE | Diesel Oil | Diesel Oil | 1996 IPCC default | Estimated emission factors for US Non-Road Mobile Sources | Uncontrolled Emissions: Locomotives |  |  |  |  | 0.08 | g/kg fuel |  | Not Applicable |  | Revised 1996 IPCC Guidelines for National Greenhouse Gas Inventories ( Table 1-47 on Page 1.89) of the Reference Manual (Estimated Emission Factors for US Non-Road Mobile Sources) | IPCC
19546 | 1A4c2 - Off-road Vehicles and Other Machinery | 1.A.4.c.ii - Off-road Vehicles and Other Machinery | NITROUS OXIDE | Diesel Oil | Diesel Oil | 1996 IPCC default | Estimated emission factors for US Non-Road Mobile Sources | Uncontrolled Emissions: Locomotives |  |  |  |  | 0.002 | g/MJ |  | Not Applicable |  | Revised 1996 IPCC Guidelines for National Greenhouse Gas Inventories ( Table 1-47 on Page 1.89) of the Reference Manual (Estimated Emission Factors for US Non-Road Mobile Sources) | IPCC
19547 | 1A4c2 - Off-road Vehicles and Other Machinery | 1.A.4.c.ii - Off-road Vehicles and Other Machinery | CARBON DIOXIDE | Diesel Oil | Diesel Oil | 1996 IPCC default | Estimated emission factors for US Non-Road Mobile Sources | Uncontrolled Emissions: Locomotives |  |  |  |  | 3188 | g/kg fuel |  | Not Applicable |  | Revised 1996 IPCC Guidelines for National Greenhouse Gas Inventories ( Table 1-47 on Page 1.89) of the Reference Manual (Estimated Emission Factors for US Non-Road Mobile Sources) | IPCC
19548 | 1A4c2 - Off-road Vehicles and Other Machinery | 1.A.4.c.ii - Off-road Vehicles and Other Machinery | CARBON DIOXIDE | Diesel Oil | Diesel Oil | 1996 IPCC default | Estimated emission factors for US Non-Road Mobile Sources | Uncontrolled Emissions: Locomotives |  |  |  |  | 75 | g/MJ |  | Not Applicable |  | Revised 1996 IPCC Guidelines for National Greenhouse Gas Inventories ( Table 1-47 on Page 1.89) of the Reference Manual (Estimated Emission Factors for US Non-Road Mobile Sources) | IPCC
19549 | 1A4c2 - Off-road Vehicles and Other Machinery | 1.A.4.c.ii - Off-road Vehicles and Other Machinery | NITROGEN OXIDES (NO+NO2) | Diesel Oil | Diesel Oil | 1996 IPCC default | Estimated emission factors for US Non-Road Mobile Sources | Uncontrolled Emissions: Farm Equipment |  |  |  |  | 63.5 | g/kg fuel |  | Not Applicable |  | Revised 1996 IPCC Guidelines for National Greenhouse Gas Inventories ( Table 1-47 on Page 1.89) of the Reference Manual (Estimated Emission Factors for US Non-Road Mobile Sources) | IPCC
19550 | 1A4c2 - Off-road Vehicles and Other Machinery | 1.A.4.c.ii - Off-road Vehicles and Other Machinery | NITROGEN OXIDES (NO+NO2) | Diesel Oil | Diesel Oil | 1996 IPCC default | Estimated emission factors for US Non-Road Mobile Sources | Uncontrolled Emissions: Farm Equipment |  |  |  |  | 1.5 | g/MJ |  | Not Applicable |  | Revised 1996 IPCC Guidelines for National Greenhouse Gas Inventories ( Table 1-47 on Page 1.89) of the Reference Manual (Estimated Emission Factors for US Non-Road Mobile Sources) | IPCC
19551 | 1A4c2 - Off-road Vehicles and Other Machinery | 1.A.4.c.ii - Off-road Vehicles and Other Machinery | METHANE | Diesel Oil | Diesel Oil | 1996 IPCC default | Estimated emission factors for US Non-Road Mobile Sources | Uncontrolled Emissions: Farm Equipment |  |  |  |  | 0.45 | g/kg fuel |  | Not Applicable |  | Revised 1996 IPCC Guidelines for National Greenhouse Gas Inventories ( Table 1-47 on Page 1.89) of the Reference Manual (Estimated Emission Factors for US Non-Road Mobile Sources) | IPCC
19552 | 1A4c2 - Off-road Vehicles and Other Machinery | 1.A.4.c.ii - Off-road Vehicles and Other Machinery | METHANE | Diesel Oil | Diesel Oil | 1996 IPCC default | Estimated emission factors for US Non-Road Mobile Sources | Uncontrolled Emissions: Farm Equipment |  |  |  |  | 0.011 | g/MJ |  | Not Applicable |  | Revised 1996 IPCC Guidelines for National Greenhouse Gas Inventories ( Table 1-47 on Page 1.89) of the Reference Manual (Estimated Emission Factors for US Non-Road Mobile Sources) | IPCC
19553 | 1A4c2 - Off-road Vehicles and Other Machinery | 1.A.4.c.ii - Off-road Vehicles and Other Machinery | NON METHANE VOLATILE ORGANIC COMPOUNDS | Diesel Oil | Diesel Oil | 1996 IPCC default | Estimated emission factors for US Non-Road Mobile Sources | Uncontrolled Emissions: Farm Equipment |  |  |  |  | 9.6 | g/kg fuel |  | Not Applicable |  | Revised 1996 IPCC Guidelines for National Greenhouse Gas Inventories ( Table 1-47 on Page 1.89) of the Reference Manual (Estimated Emission Factors for US Non-Road Mobile Sources) | IPCC
19554 | 1A4c2 - Off-road Vehicles and Other Machinery | 1.A.4.c.ii - Off-road Vehicles and Other Machinery | NON METHANE VOLATILE ORGANIC COMPOUNDS | Diesel Oil | Diesel Oil | 1996 IPCC default | Estimated emission factors for US Non-Road Mobile Sources | Uncontrolled Emissions: Farm Equipment |  |  |  |  | 0.23 | g/MJ |  | Not Applicable |  | Revised 1996 IPCC Guidelines for National Greenhouse Gas Inventories ( Table 1-47 on Page 1.89) of the Reference Manual (Estimated Emission Factors for US Non-Road Mobile Sources) | IPCC
19555 | 1A4c2 - Off-road Vehicles and Other Machinery | 1.A.4.c.ii - Off-road Vehicles and Other Machinery | CARBON MONOXIDE | Diesel Oil | Diesel Oil | 1996 IPCC default | Estimated emission factors for US Non-Road Mobile Sources | Uncontrolled Emissions: Farm Equipment |  |  |  |  | 25.4 | g/kg fuel |  | Not Applicable |  | Revised 1996 IPCC Guidelines for National Greenhouse Gas Inventories ( Table 1-47 on Page 1.89) of the Reference Manual (Estimated Emission Factors for US Non-Road Mobile Sources) | IPCC
19556 | 1A4c2 - Off-road Vehicles and Other Machinery | 1.A.4.c.ii - Off-road Vehicles and Other Machinery | CARBON MONOXIDE | Diesel Oil | Diesel Oil | 1996 IPCC default | Estimated emission factors for US Non-Road Mobile Sources | Uncontrolled Emissions: Farm Equipment |  |  |  |  | 0.6 | g/MJ |  | Not Applicable |  | Revised 1996 IPCC Guidelines for National Greenhouse Gas Inventories ( Table 1-47 on Page 1.89) of the Reference Manual (Estimated Emission Factors for US Non-Road Mobile Sources) | IPCC
19557 | 1A4c2 - Off-road Vehicles and Other Machinery | 1.A.4.c.ii - Off-road Vehicles and Other Machinery | NITROUS OXIDE | Diesel Oil | Diesel Oil | 1996 IPCC default | Estimated emission factors for US Non-Road Mobile Sources | Uncontrolled Emissions: Farm Equipment |  |  |  |  | 0.08 | g/kg fuel |  | Not Applicable |  | Revised 1996 IPCC Guidelines for National Greenhouse Gas Inventories ( Table 1-47 on Page 1.89) of the Reference Manual (Estimated Emission Factors for US Non-Road Mobile Sources) | IPCC
19558 | 1A4c2 - Off-road Vehicles and Other Machinery | 1.A.4.c.ii - Off-road Vehicles and Other Machinery | NITROUS OXIDE | Diesel Oil | Diesel Oil | 1996 IPCC default | Estimated emission factors for US Non-Road Mobile Sources | Uncontrolled Emissions: Farm Equipment |  |  |  |  | 0.002 | g/MJ |  | Not Applicable |  | Revised 1996 IPCC Guidelines for National Greenhouse Gas Inventories ( Table 1-47 on Page 1.89) of the Reference Manual (Estimated Emission Factors for US Non-Road Mobile Sources) | IPCC
19559 | 1A4c2 - Off-road Vehicles and Other Machinery | 1.A.4.c.ii - Off-road Vehicles and Other Machinery | CARBON DIOXIDE | Diesel Oil | Diesel Oil | 1996 IPCC default | Estimated emission factors for US Non-Road Mobile Sources | Uncontrolled Emissions: Farm Equipment |  |  |  |  | 3188 | g/kg fuel |  | Not Applicable |  | Revised 1996 IPCC Guidelines for National Greenhouse Gas Inventories ( Table 1-47 on Page 1.89) of the Reference Manual (Estimated Emission Factors for US Non-Road Mobile Sources) | IPCC
19560 | 1A4c2 - Off-road Vehicles and Other Machinery | 1.A.4.c.ii - Off-road Vehicles and Other Machinery | CARBON DIOXIDE | Diesel Oil | Diesel Oil | 1996 IPCC default | Estimated emission factors for US Non-Road Mobile Sources | Uncontrolled Emissions: Farm Equipment |  |  |  |  | 75 | g/MJ |  | Not Applicable |  | Revised 1996 IPCC Guidelines for National Greenhouse Gas Inventories ( Table 1-47 on Page 1.89) of the Reference Manual (Estimated Emission Factors for US Non-Road Mobile Sources) | IPCC
19561 | 1A4c2 - Off-road Vehicles and Other Machinery | 1.A.4.c.ii - Off-road Vehicles and Other Machinery | NITROGEN OXIDES (NO+NO2) | Diesel Oil | Diesel Oil | 1996 IPCC default | Estimated emission factors for US Non-Road Mobile Sources | Uncontrolled Emissions: Construction and Industrial Equipment |  |  |  |  | 50.2 | g/kg fuel |  | Not Applicable |  | Revised 1996 IPCC Guidelines for National Greenhouse Gas Inventories ( Table 1-47 on Page 1.89) of the Reference Manual (Estimated Emission Factors for US Non-Road Mobile Sources) | IPCC
19562 | 1A4c2 - Off-road Vehicles and Other Machinery | 1.A.4.c.ii - Off-road Vehicles and Other Machinery | NITROGEN OXIDES (NO+NO2) | Diesel Oil | Diesel Oil | 1996 IPCC default | Estimated emission factors for US Non-Road Mobile Sources | Uncontrolled Emissions: Construction and Industrial Equipment |  |  |  |  | 1.2 | g/MJ |  | Not Applicable |  | Revised 1996 IPCC Guidelines for National Greenhouse Gas Inventories ( Table 1-47 on Page 1.89) of the Reference Manual (Estimated Emission Factors for US Non-Road Mobile Sources) | IPCC
19563 | 1A4c2 - Off-road Vehicles and Other Machinery | 1.A.4.c.ii - Off-road Vehicles and Other Machinery | METHANE | Diesel Oil | Diesel Oil | 1996 IPCC default | Estimated emission factors for US Non-Road Mobile Sources | Uncontrolled Emissions: Construction and Industrial Equipment |  |  |  |  | 0.18 | g/kg fuel |  | Not Applicable |  | Revised 1996 IPCC Guidelines for National Greenhouse Gas Inventories ( Table 1-47 on Page 1.89) of the Reference Manual (Estimated Emission Factors for US Non-Road Mobile Sources) | IPCC
19564 | 1A4c2 - Off-road Vehicles and Other Machinery | 1.A.4.c.ii - Off-road Vehicles and Other Machinery | METHANE | Diesel Oil | Diesel Oil | 1996 IPCC default | Estimated emission factors for US Non-Road Mobile Sources | Uncontrolled Emissions: Construction and Industrial Equipment |  |  |  |  | 0.004 | g/MJ |  | Not Applicable |  | Revised 1996 IPCC Guidelines for National Greenhouse Gas Inventories ( Table 1-47 on Page 1.89) of the Reference Manual (Estimated Emission Factors for US Non-Road Mobile Sources) | IPCC
19565 | 1A4c2 - Off-road Vehicles and Other Machinery | 1.A.4.c.ii - Off-road Vehicles and Other Machinery | NON METHANE VOLATILE ORGANIC COMPOUNDS | Diesel Oil | Diesel Oil | 1996 IPCC default | Estimated emission factors for US Non-Road Mobile Sources | Uncontrolled Emissions: Construction and Industrial Equipment |  |  |  |  | 3.9 | g/kg fuel |  | Not Applicable |  | Revised 1996 IPCC Guidelines for National Greenhouse Gas Inventories ( Table 1-47 on Page 1.89) of the Reference Manual (Estimated Emission Factors for US Non-Road Mobile Sources) | IPCC
19566 | 1A4c2 - Off-road Vehicles and Other Machinery | 1.A.4.c.ii - Off-road Vehicles and Other Machinery | NON METHANE VOLATILE ORGANIC COMPOUNDS | Diesel Oil | Diesel Oil | 1996 IPCC default | Estimated emission factors for US Non-Road Mobile Sources | Uncontrolled Emissions: Construction and Industrial Equipment |  |  |  |  | 0.09 | g/MJ |  | Not Applicable |  | Revised 1996 IPCC Guidelines for National Greenhouse Gas Inventories ( Table 1-47 on Page 1.89) of the Reference Manual (Estimated Emission Factors for US Non-Road Mobile Sources) | IPCC
19567 | 1A4c2 - Off-road Vehicles and Other Machinery | 1.A.4.c.ii - Off-road Vehicles and Other Machinery | CARBON MONOXIDE | Diesel Oil | Diesel Oil | 1996 IPCC default | Estimated emission factors for US Non-Road Mobile Sources | Uncontrolled Emissions: Construction and Industrial Equipment |  |  |  |  | 16.3 | g/kg fuel |  | Not Applicable |  | Revised 1996 IPCC Guidelines for National Greenhouse Gas Inventories ( Table 1-47 on Page 1.89) of the Reference Manual (Estimated Emission Factors for US Non-Road Mobile Sources) | IPCC
19568 | 1A4c2 - Off-road Vehicles and Other Machinery | 1.A.4.c.ii - Off-road Vehicles and Other Machinery | CARBON MONOXIDE | Diesel Oil | Diesel Oil | 1996 IPCC default | Estimated emission factors for US Non-Road Mobile Sources | Uncontrolled Emissions: Construction and Industrial Equipment |  |  |  |  | 0.38 | g/MJ |  | Not Applicable |  | Revised 1996 IPCC Guidelines for National Greenhouse Gas Inventories ( Table 1-47 on Page 1.89) of the Reference Manual (Estimated Emission Factors for US Non-Road Mobile Sources) | IPCC
19569 | 1A4c2 - Off-road Vehicles and Other Machinery | 1.A.4.c.ii - Off-road Vehicles and Other Machinery | NITROUS OXIDE | Diesel Oil | Diesel Oil | 1996 IPCC default | Estimated emission factors for US Non-Road Mobile Sources | Uncontrolled Emissions: Construction and Industrial Equipment |  |  |  |  | 0.08 | g/kg fuel |  | Not Applicable |  | Revised 1996 IPCC Guidelines for National Greenhouse Gas Inventories ( Table 1-47 on Page 1.89) of the Reference Manual (Estimated Emission Factors for US Non-Road Mobile Sources) | IPCC
19570 | 1A4c2 - Off-road Vehicles and Other Machinery | 1.A.4.c.ii - Off-road Vehicles and Other Machinery | NITROUS OXIDE | Diesel Oil | Diesel Oil | 1996 IPCC default | Estimated emission factors for US Non-Road Mobile Sources | Uncontrolled Emissions: Construction and Industrial Equipment |  |  |  |  | 0.002 | g/MJ |  | Not Applicable |  | Revised 1996 IPCC Guidelines for National Greenhouse Gas Inventories ( Table 1-47 on Page 1.89) of the Reference Manual (Estimated Emission Factors for US Non-Road Mobile Sources) | IPCC
19571 | 1A4c2 - Off-road Vehicles and Other Machinery | 1.A.4.c.ii - Off-road Vehicles and Other Machinery | CARBON DIOXIDE | Diesel Oil | Diesel Oil | 1996 IPCC default | Estimated emission factors for US Non-Road Mobile Sources | Uncontrolled Emissions: Construction and Industrial Equipment |  |  |  |  | 3188 | g/kg fuel |  | Not Applicable |  | Revised 1996 IPCC Guidelines for National Greenhouse Gas Inventories ( Table 1-47 on Page 1.89) of the Reference Manual (Estimated Emission Factors for US Non-Road Mobile Sources) | IPCC
19572 | 1A4c2 - Off-road Vehicles and Other Machinery | 1.A.4.c.ii - Off-road Vehicles and Other Machinery | CARBON DIOXIDE | Diesel Oil | Diesel Oil | 1996 IPCC default | Estimated emission factors for US Non-Road Mobile Sources | Uncontrolled Emissions: Construction and Industrial Equipment |  |  |  |  | 75 | g/MJ |  | Not Applicable |  | Revised 1996 IPCC Guidelines for National Greenhouse Gas Inventories ( Table 1-47 on Page 1.89) of the Reference Manual (Estimated Emission Factors for US Non-Road Mobile Sources) | IPCC
19595 | 1A4c2 - Off-road Vehicles and Other Machinery | 1.A.4.c.ii - Off-road Vehicles and Other Machinery | METHANE | Diesel Oil | Diesel Oil | 1996 IPCC default | Default Marine Emission Factors | Ocean-going ships diesel engines |  |  |  |  | 0.007 | g/MJ |  | Not Applicable |  | Revised 1996 IPCC Guidelines for National Greenhouse Gas Inventories ( Table 1-48 on Page 1.90) of the Reference Manual (Default Marine Emission Factors) | IPCC
19596 | 1A4c2 - Off-road Vehicles and Other Machinery | 1.A.4.c.ii - Off-road Vehicles and Other Machinery | NITROUS OXIDE | Diesel Oil | Diesel Oil | 1996 IPCC default | Default Marine Emission Factors | Ocean-going ships diesel engines |  |  |  |  | 0.002 | g/MJ |  | Not Applicable |  | Revised 1996 IPCC Guidelines for National Greenhouse Gas Inventories ( Table 1-48 on Page 1.90) of the Reference Manual (Default Marine Emission Factors) | IPCC
19597 | 1A4c2 - Off-road Vehicles and Other Machinery | 1.A.4.c.ii - Off-road Vehicles and Other Machinery | NITROGEN OXIDES (NO+NO2) | Diesel Oil | Diesel Oil | 1996 IPCC default | Default Marine Emission Factors | Ocean-going ships diesel engines |  |  |  |  | 1.8 | g/MJ |  | Not Applicable |  | Revised 1996 IPCC Guidelines for National Greenhouse Gas Inventories ( Table 1-48 on Page 1.90) of the Reference Manual (Default Marine Emission Factors) | IPCC
19598 | 1A4c2 - Off-road Vehicles and Other Machinery | 1.A.4.c.ii - Off-road Vehicles and Other Machinery | CARBON MONOXIDE | Diesel Oil | Diesel Oil | 1996 IPCC default | Default Marine Emission Factors | Ocean-going ships diesel engines |  |  |  |  | 0.18 | g/MJ |  | Not Applicable |  | Revised 1996 IPCC Guidelines for National Greenhouse Gas Inventories ( Table 1-48 on Page 1.90) of the Reference Manual (Default Marine Emission Factors) | IPCC
19599 | 1A4c2 - Off-road Vehicles and Other Machinery | 1.A.4.c.ii - Off-road Vehicles and Other Machinery | NON METHANE VOLATILE ORGANIC COMPOUNDS | Diesel Oil | Diesel Oil | 1996 IPCC default | Default Marine Emission Factors | Ocean-going ships diesel engines |  |  |  |  | 0.052 | g/MJ |  | Not Applicable |  | Revised 1996 IPCC Guidelines for National Greenhouse Gas Inventories ( Table 1-48 on Page 1.90) of the Reference Manual (Default Marine Emission Factors) | IPCC
19600 | 1A4c2 - Off-road Vehicles and Other Machinery | 1.A.4.c.ii - Off-road Vehicles and Other Machinery | NITROGEN OXIDES (NO+NO2) | Diesel Oil | Diesel Oil | 1996 IPCC default | Estimated emission factors for US Non-Road Mobile Sources and Machinery | Agriculture (Diesel Engines) |  |  |  |  | 50 | g/kg fuel |  | Not Applicable | Andrias, A. Z. Samaras and K. H. Zierock (1994), "The Estimation of the Emissions of 'Other Mobile Sources and Machine' Subparts 'Off-Road Vehicles and Machines, Railways and Inland Waterways in the European Union", EC Study Contract B4 -3040/93/000803/B3, Berlin, Germany. | Revised 1996 IPCC Guidelines for National Greenhouse Gas Inventories ( Table 1-49 on Page 1.91) of the Reference Manual (Estimated emission factors for European non- road mobile sources and machinery) | IPCC
19601 | 1A4c2 - Off-road Vehicles and Other Machinery | 1.A.4.c.ii - Off-road Vehicles and Other Machinery | NITROGEN OXIDES (NO+NO2) | Diesel Oil | Diesel Oil | 1996 IPCC default | Estimated emission factors for US Non-Road Mobile Sources and Machinery | Agriculture (Diesel Engines) |  |  |  |  | 1.2 | g/MJ |  | Not Applicable | Andrias, A. Z. Samaras and K. H. Zierock (1994), "The Estimation of the Emissions of 'Other Mobile Sources and Machine' Subparts 'Off-Road Vehicles and Machines, Railways amd Inland Waterways in the European Union", EC Study Contract B4 -3040/93/000803/B3, Berlin, Germany. | Revised 1996 IPCC Guidelines for National Greenhouse Gas Inventories ( Table 1-49 on Page 1.91) of the Reference Manual (Estimated emission factors for European non- road mobile sources and machinery) | IPCC
19602 | 1A4c2 - Off-road Vehicles and Other Machinery | 1.A.4.c.ii - Off-road Vehicles and Other Machinery | METHANE | Diesel Oil | Diesel Oil | 1996 IPCC default | Estimated emission factors for US Non-Road Mobile Sources and Machinery | Agriculture (Diesel Engines) |  |  |  |  | 0.17 | g/kg fuel |  | Not Applicable | Andrias, A. Z. Samaras and K. H. Zierock (1994), "The Estimation of the Emissions of 'Other Mobile Sources and Machine' Subparts 'Off-Road Vehicles and Machines, Railways amd Inland Waterways in the European Union", EC Study Contract B4 -3040/93/000803/B3, Berlin, Germany. | Revised 1996 IPCC Guidelines for National Greenhouse Gas Inventories ( Table 1-49 on Page 1.91) of the Reference Manual (Estimated emission factors for European non- road mobile sources and machinery) | IPCC
19603 | 1A4c2 - Off-road Vehicles and Other Machinery | 1.A.4.c.ii - Off-road Vehicles and Other Machinery | METHANE | Diesel Oil | Diesel Oil | 1996 IPCC default | Estimated emission factors for US Non-Road Mobile Sources and Machinery | Agriculture (Diesel Engines) |  |  |  |  | 0.004 | g/MJ |  | Not Applicable | Andrias, A. Z. Samaras and K. H. Zierock (1994), "The Estimation of the Emissions of 'Other Mobile Sources and Machine' Subparts 'Off-Road Vehicles and Machines, Railways amd Inland Waterways in the European Union", EC Study Contract B4 -3040/93/000803/B3, Berlin, Germany. | Revised 1996 IPCC Guidelines for National Greenhouse Gas Inventories ( Table 1-49 on Page 1.91) of the Reference Manual (Estimated emission factors for European non- road mobile sources and machinery) | IPCC
19604 | 1A4c2 - Off-road Vehicles and Other Machinery | 1.A.4.c.ii - Off-road Vehicles and Other Machinery | NON METHANE VOLATILE ORGANIC COMPOUNDS | Diesel Oil | Diesel Oil | 1996 IPCC default | Estimated emission factors for US Non-Road Mobile Sources and Machinery | Agriculture (Diesel Engines) |  |  |  |  | 7.3 | g/kg fuel |  | Not Applicable | Andrias, A. Z. Samaras and K. H. Zierock (1994), "The Estimation of the Emissions of 'Other Mobile Sources and Machine' Subparts 'Off-Road Vehicles and Machines, Railways amd Inland Waterways in the European Union", EC Study Contract B4 -3040/93/000803/B3, Berlin, Germany. | Revised 1996 IPCC Guidelines for National Greenhouse Gas Inventories ( Table 1-49 on Page 1.91) of the Reference Manual (Estimated emission factors for European non- road mobile sources and machinery) | IPCC
19605 | 1A4c2 - Off-road Vehicles and Other Machinery | 1.A.4.c.ii - Off-road Vehicles and Other Machinery | NON METHANE VOLATILE ORGANIC COMPOUNDS | Diesel Oil | Diesel Oil | 1996 IPCC default | Estimated emission factors for US Non-Road Mobile Sources and Machinery | Agriculture (Diesel Engines) |  |  |  |  | 0.17 | g/MJ |  | Not Applicable | Andrias, A. Z. Samaras and K. H. Zierock (1994), "The Estimation of the Emissions of 'Other Mobile Sources and Machine' Subparts 'Off-Road Vehicles and Machines, Railways amd Inland Waterways in the European Union", EC Study Contract B4 -3040/93/000803/B3, Berlin, Germany. | Revised 1996 IPCC Guidelines for National Greenhouse Gas Inventories ( Table 1-49 on Page 1.91) of the Reference Manual (Estimated emission factors for European non- road mobile sources and machinery) | IPCC
19606 | 1A4c2 - Off-road Vehicles and Other Machinery | 1.A.4.c.ii - Off-road Vehicles and Other Machinery | CARBON MONOXIDE | Diesel Oil | Diesel Oil | 1996 IPCC default | Estimated emission factors for US Non-Road Mobile Sources and Machinery | Agriculture (Diesel Engines) |  |  |  |  | 16 | g/kg fuel |  | Not Applicable | Andrias, A. Z. Samaras and K. H. Zierock (1994), "The Estimation of the Emissions of 'Other Mobile Sources and Machine' Subparts 'Off-Road Vehicles and Machines, Railways amd Inland Waterways in the European Union", EC Study Contract B4 -3040/93/000803/B3, Berlin, Germany. | Revised 1996 IPCC Guidelines for National Greenhouse Gas Inventories ( Table 1-49 on Page 1.91) of the Reference Manual (Estimated emission factors for European non- road mobile sources and machinery) | IPCC
19607 | 1A4c2 - Off-road Vehicles and Other Machinery | 1.A.4.c.ii - Off-road Vehicles and Other Machinery | CARBON MONOXIDE | Diesel Oil | Diesel Oil | 1996 IPCC default | Estimated emission factors for US Non-Road Mobile Sources and Machinery | Agriculture (Diesel Engines) |  |  |  |  | 0.37 | g/MJ |  | Not Applicable | Andrias, A. Z. Samaras and K. H. Zierock (1994), "The Estimation of the Emissions of 'Other Mobile Sources and Machine' Subparts 'Off-Road Vehicles and Machines, Railways amd Inland Waterways in the European Union", EC Study Contract B4 -3040/93/000803/B3, Berlin, Germany. | Revised 1996 IPCC Guidelines for National Greenhouse Gas Inventories ( Table 1-49 on Page 1.91) of the Reference Manual (Estimated emission factors for European non- road mobile sources and machinery) | IPCC
19608 | 1A4c2 - Off-road Vehicles and Other Machinery | 1.A.4.c.ii - Off-road Vehicles and Other Machinery | NITROUS OXIDE | Diesel Oil | Diesel Oil | 1996 IPCC default | Estimated emission factors for US Non-Road Mobile Sources and Machinery | Agriculture (Diesel Engines) |  |  |  |  | 1.3 | g/kg fuel |  | Not Applicable | Andrias, A. Z. Samaras and K. H. Zierock (1994), "The Estimation of the Emissions of 'Other Mobile Sources and Machine' Subparts 'Off-Road Vehicles and Machines, Railways amd Inland Waterways in the European Union", EC Study Contract B4 -3040/93/000803/B3, Berlin, Germany. | Revised 1996 IPCC Guidelines for National Greenhouse Gas Inventories ( Table 1-49 on Page 1.91) of the Reference Manual (Estimated emission factors for European non- road mobile sources and machinery) | IPCC
19609 | 1A4c2 - Off-road Vehicles and Other Machinery | 1.A.4.c.ii - Off-road Vehicles and Other Machinery | NITROUS OXIDE | Diesel Oil | Diesel Oil | 1996 IPCC default | Estimated emission factors for US Non-Road Mobile Sources and Machinery | Agriculture (Diesel Engines) |  |  |  |  | 0.03 | g/MJ |  | Not Applicable | Andrias, A. Z. Samaras and K. H. Zierock (1994), "The Estimation of the Emissions of 'Other Mobile Sources and Machine' Subparts 'Off-Road Vehicles and Machines, Railways amd Inland Waterways in the European Union", EC Study Contract B4 -3040/93/000803/B3, Berlin, Germany. | Revised 1996 IPCC Guidelines for National Greenhouse Gas Inventories ( Table 1-49 on Page 1.91) of the Reference Manual (Estimated emission factors for European non- road mobile sources and machinery) | IPCC
19610 | 1A4c2 - Off-road Vehicles and Other Machinery | 1.A.4.c.ii - Off-road Vehicles and Other Machinery | CARBON DIOXIDE | Diesel Oil | Diesel Oil | 1996 IPCC default | Estimated emission factors for US Non-Road Mobile Sources and Machinery | Agriculture (Diesel Engines) |  |  |  |  | 3140 | g/kg fuel |  | Not Applicable | Andrias, A. Z. Samaras and K. H. Zierock (1994), "The Estimation of the Emissions of 'Other Mobile Sources and Machine' Subparts 'Off-Road Vehicles and Machines, Railways amd Inland Waterways in the European Union", EC Study Contract B4 -3040/93/000803/B3, Berlin, Germany. | Revised 1996 IPCC Guidelines for National Greenhouse Gas Inventories ( Table 1-49 on Page 1.91) of the Reference Manual (Estimated emission factors for European non- road mobile sources and machinery) | IPCC
19611 | 1A4c2 - Off-road Vehicles and Other Machinery | 1.A.4.c.ii - Off-road Vehicles and Other Machinery | CARBON DIOXIDE | Diesel Oil | Diesel Oil | 1996 IPCC default | Estimated emission factors for US Non-Road Mobile Sources and Machinery | Agriculture (Diesel Engines) |  |  |  |  | 73 | g/MJ |  | Not Applicable | Andrias, A. Z. Samaras and K. H. Zierock (1994), "The Estimation of the Emissions of 'Other Mobile Sources and Machine' Subparts 'Off-Road Vehicles and Machines, Railways amd Inland Waterways in the European Union", EC Study Contract B4 -3040/93/000803/B3, Berlin, Germany. | Revised 1996 IPCC Guidelines for National Greenhouse Gas Inventories ( Table 1-49 on Page 1.91) of the Reference Manual (Estimated emission factors for European non- road mobile sources and machinery) | IPCC
19612 | 1A4c2 - Off-road Vehicles and Other Machinery | 1.A.4.c.ii - Off-road Vehicles and Other Machinery | NITROGEN OXIDES (NO+NO2) | Diesel Oil | Diesel Oil | 1996 IPCC default | Estimated emission factors for US Non-Road Mobile Sources and Machinery | Forestry (Diesel Engines) |  |  |  |  | 50 | g/kg fuel |  | Not Applicable | Andrias, A. Z. Samaras and K. H. Zierock (1994), "The Estimation of the Emissions of 'Other Mobile Sources and Machine' Subparts 'Off-Road Vehicles and Machines, Railways amd Inland Waterways in the European Union", EC Study Contract B4 -3040/93/000803/B3, Berlin, Germany. | Revised 1996 IPCC Guidelines for National Greenhouse Gas Inventories ( Table 1-49 on Page 1.91) of the Reference Manual (Estimated emission factors for European non- road mobile sources and machinery) | IPCC
19613 | 1A4c2 - Off-road Vehicles and Other Machinery | 1.A.4.c.ii - Off-road Vehicles and Other Machinery | NITROGEN OXIDES (NO+NO2) | Diesel Oil | Diesel Oil | 1996 IPCC default | Estimated emission factors for US Non-Road Mobile Sources and Machinery | Forestry (Diesel Engines) |  |  |  |  | 1.2 | g/MJ |  | Not Applicable | Andrias, A. Z. Samaras and K. H. Zierock (1994), "The Estimation of the Emissions of 'Other Mobile Sources and Machine' Subparts 'Off-Road Vehicles and Machines, Railways amd Inland Waterways in the European Union", EC Study Contract B4 -3040/93/000803/B3, Berlin, Germany. | Revised 1996 IPCC Guidelines for National Greenhouse Gas Inventories ( Table 1-49 on Page 1.91) of the Reference Manual (Estimated emission factors for European non- road mobile sources and machinery) | IPCC
19614 | 1A4c2 - Off-road Vehicles and Other Machinery | 1.A.4.c.ii - Off-road Vehicles and Other Machinery | METHANE | Diesel Oil | Diesel Oil | 1996 IPCC default | Estimated emission factors for US Non-Road Mobile Sources and Machinery | Forestry (Diesel Engines) |  |  |  |  | 0.17 | g/kg fuel |  | Not Applicable | Andrias, A. Z. Samaras and K. H. Zierock (1994), "The Estimation of the Emissions of 'Other Mobile Sources and Machine' Subparts 'Off-Road Vehicles and Machines, Railways amd Inland Waterways in the European Union", EC Study Contract B4 -3040/93/000803/B3, Berlin, Germany. | Revised 1996 IPCC Guidelines for National Greenhouse Gas Inventories ( Table 1-49 on Page 1.91) of the Reference Manual (Estimated emission factors for European non- road mobile sources and machinery) | IPCC
19615 | 1A4c2 - Off-road Vehicles and Other Machinery | 1.A.4.c.ii - Off-road Vehicles and Other Machinery | METHANE | Diesel Oil | Diesel Oil | 1996 IPCC default | Estimated emission factors for US Non-Road Mobile Sources and Machinery | Forestry (Diesel Engines) |  |  |  |  | 0.004 | g/MJ |  | Not Applicable | Andrias, A. Z. Samaras and K. H. Zierock (1994), "The Estimation of the Emissions of 'Other Mobile Sources and Machine' Subparts 'Off-Road Vehicles and Machines, Railways amd Inland Waterways in the European Union", EC Study Contract B4 -3040/93/000803/B3, Berlin, Germany. | Revised 1996 IPCC Guidelines for National Greenhouse Gas Inventories ( Table 1-49 on Page 1.91) of the Reference Manual (Estimated emission factors for European non- road mobile sources and machinery) | IPCC
19616 | 1A4c2 - Off-road Vehicles and Other Machinery | 1.A.4.c.ii - Off-road Vehicles and Other Machinery | NON METHANE VOLATILE ORGANIC COMPOUNDS | Diesel Oil | Diesel Oil | 1996 IPCC default | Estimated emission factors for US Non-Road Mobile Sources and Machinery | Forestry (Diesel Engines) |  |  |  |  | 6.5 | g/kg fuel |  | Not Applicable | Andrias, A. Z. Samaras and K. H. Zierock (1994), "The Estimation of the Emissions of 'Other Mobile Sources and Machine' Subparts 'Off-Road Vehicles and Machines, Railways amd Inland Waterways in the European Union", EC Study Contract B4 -3040/93/000803/B3, Berlin, Germany. | Revised 1996 IPCC Guidelines for National Greenhouse Gas Inventories ( Table 1-49 on Page 1.91) of the Reference Manual (Estimated emission factors for European non- road mobile sources and machinery) | IPCC
19617 | 1A4c2 - Off-road Vehicles and Other Machinery | 1.A.4.c.ii - Off-road Vehicles and Other Machinery | NON METHANE VOLATILE ORGANIC COMPOUNDS | Diesel Oil | Diesel Oil | 1996 IPCC default | Estimated emission factors for US Non-Road Mobile Sources and Machinery | Forestry (Diesel Engines) |  |  |  |  | 0.15 | g/MJ |  | Not Applicable | Andrias, A. Z. Samaras and K. H. Zierock (1994), "The Estimation of the Emissions of 'Other Mobile Sources and Machine' Subparts 'Off-Road Vehicles and Machines, Railways amd Inland Waterways in the European Union", EC Study Contract B4 -3040/93/000803/B3, Berlin, Germany. | Revised 1996 IPCC Guidelines for National Greenhouse Gas Inventories ( Table 1-49 on Page 1.91) of the Reference Manual (Estimated emission factors for European non- road mobile sources and machinery) | IPCC
19618 | 1A4c2 - Off-road Vehicles and Other Machinery | 1.A.4.c.ii - Off-road Vehicles and Other Machinery | CARBON MONOXIDE | Diesel Oil | Diesel Oil | 1996 IPCC default | Estimated emission factors for US Non-Road Mobile Sources and Machinery | Forestry (Diesel Engines) |  |  |  |  | 15 | g/kg fuel |  | Not Applicable | Andrias, A. Z. Samaras and K. H. Zierock (1994), "The Estimation of the Emissions of 'Other Mobile Sources and Machine' Subparts 'Off-Road Vehicles and Machines, Railways amd Inland Waterways in the European Union", EC Study Contract B4 -3040/93/000803/B3, Berlin, Germany. | Revised 1996 IPCC Guidelines for National Greenhouse Gas Inventories ( Table 1-49 on Page 1.91) of the Reference Manual (Estimated emission factors for European non- road mobile sources and machinery) | IPCC
19619 | 1A4c2 - Off-road Vehicles and Other Machinery | 1.A.4.c.ii - Off-road Vehicles and Other Machinery | CARBON MONOXIDE | Diesel Oil | Diesel Oil | 1996 IPCC default | Estimated emission factors for US Non-Road Mobile Sources and Machinery | Forestry (Diesel Engines) |  |  |  |  | 0.35 | g/MJ |  | Not Applicable | Andrias, A. Z. Samaras and K. H. Zierock (1994), "The Estimation of the Emissions of 'Other Mobile Sources and Machine' Subparts 'Off-Road Vehicles and Machines, Railways amd Inland Waterways in the European Union", EC Study Contract B4 -3040/93/000803/B3, Berlin, Germany. | Revised 1996 IPCC Guidelines for National Greenhouse Gas Inventories ( Table 1-49 on Page 1.91) of the Reference Manual (Estimated emission factors for European non- road mobile sources and machinery) | IPCC
19620 | 1A4c2 - Off-road Vehicles and Other Machinery | 1.A.4.c.ii - Off-road Vehicles and Other Machinery | NITROUS OXIDE | Diesel Oil | Diesel Oil | 1996 IPCC default | Estimated emission factors for US Non-Road Mobile Sources and Machinery | Forestry (Diesel Engines) |  |  |  |  | 1.3 | g/kg fuel |  | Not Applicable | Andrias, A. Z. Samaras and K. H. Zierock (1994), "The Estimation of the Emissions of 'Other Mobile Sources and Machine' Subparts 'Off-Road Vehicles and Machines, Railways amd Inland Waterways in the European Union", EC Study Contract B4 -3040/93/000803/B3, Berlin, Germany. | Revised 1996 IPCC Guidelines for National Greenhouse Gas Inventories ( Table 1-49 on Page 1.91) of the Reference Manual (Estimated emission factors for European non- road mobile sources and machinery) | IPCC
19621 | 1A4c2 - Off-road Vehicles and Other Machinery | 1.A.4.c.ii - Off-road Vehicles and Other Machinery | NITROUS OXIDE | Diesel Oil | Diesel Oil | 1996 IPCC default | Estimated emission factors for US Non-Road Mobile Sources and Machinery | Forestry (Diesel Engines) |  |  |  |  | 0.03 | g/MJ |  | Not Applicable | Andrias, A. Z. Samaras and K. H. Zierock (1994), "The Estimation of the Emissions of 'Other Mobile Sources and Machine' Subparts 'Off-Road Vehicles and Machines, Railways amd Inland Waterways in the European Union", EC Study Contract B4 -3040/93/000803/B3, Berlin, Germany. | Revised 1996 IPCC Guidelines for National Greenhouse Gas Inventories ( Table 1-49 on Page 1.91) of the Reference Manual (Estimated emission factors for European non- road mobile sources and machinery) | IPCC
19622 | 1A4c2 - Off-road Vehicles and Other Machinery | 1.A.4.c.ii - Off-road Vehicles and Other Machinery | CARBON DIOXIDE | Diesel Oil | Diesel Oil | 1996 IPCC default | Estimated emission factors for US Non-Road Mobile Sources and Machinery | Forestry (Diesel Engines) |  |  |  |  | 3140 | g/kg fuel |  | Not Applicable | Andrias, A. Z. Samaras and K. H. Zierock (1994), "The Estimation of the Emissions of 'Other Mobile Sources and Machine' Subparts 'Off-Road Vehicles and Machines, Railways amd Inland Waterways in the European Union", EC Study Contract B4 -3040/93/000803/B3, Berlin, Germany. | Revised 1996 IPCC Guidelines for National Greenhouse Gas Inventories ( Table 1-49 on Page 1.91) of the Reference Manual (Estimated emission factors for European non- road mobile sources and machinery) | IPCC
19623 | 1A4c2 - Off-road Vehicles and Other Machinery | 1.A.4.c.ii - Off-road Vehicles and Other Machinery | CARBON DIOXIDE | Diesel Oil | Diesel Oil | 1996 IPCC default | Estimated emission factors for US Non-Road Mobile Sources and Machinery | Forestry (Diesel Engines) |  |  |  |  | 73 | g/MJ |  | Not Applicable | Andrias, A. Z. Samaras and K. H. Zierock (1994), "The Estimation of the Emissions of 'Other Mobile Sources and Machine' Subparts 'Off-Road Vehicles and Machines, Railways amd Inland Waterways in the European Union", EC Study Contract B4 -3040/93/000803/B3, Berlin, Germany. | Revised 1996 IPCC Guidelines for National Greenhouse Gas Inventories ( Table 1-49 on Page 1.91) of the Reference Manual (Estimated emission factors for European non- road mobile sources and machinery) | IPCC
19624 | 1A4c2 - Off-road Vehicles and Other Machinery | 1.A.4.c.ii - Off-road Vehicles and Other Machinery | NITROGEN OXIDES (NO+NO2) | Diesel Oil | Diesel Oil | 1996 IPCC default | Estimated emission factors for US Non-Road Mobile Sources and Machinery | Industry (Diesel Engines) |  |  |  |  | 49 | g/kg fuel |  | Not Applicable | Andrias, A. Z. Samaras and K. H. Zierock (1994), "The Estimation of the Emissions of 'Other Mobile Sources and Machine' Subparts 'Off-Road Vehicles and Machines, Railways amd Inland Waterways in the European Union", EC Study Contract B4 -3040/93/000803/B3, Berlin, Germany. | Revised 1996 IPCC Guidelines for National Greenhouse Gas Inventories ( Table 1-49 on Page 1.91) of the Reference Manual (Estimated emission factors for European non- road mobile sources and machinery) | IPCC
19625 | 1A4c2 - Off-road Vehicles and Other Machinery | 1.A.4.c.ii - Off-road Vehicles and Other Machinery | NITROGEN OXIDES (NO+NO2) | Diesel Oil | Diesel Oil | 1996 IPCC default | Estimated emission factors for US Non-Road Mobile Sources and Machinery | Industry (Diesel Engines) |  |  |  |  | 1.1 | g/MJ |  | Not Applicable | Andrias, A. Z. Samaras and K. H. Zierock (1994), "The Estimation of the Emissions of 'Other Mobile Sources and Machine' Subparts 'Off-Road Vehicles and Machines, Railways amd Inland Waterways in the European Union", EC Study Contract B4 -3040/93/000803/B3, Berlin, Germany. | Revised 1996 IPCC Guidelines for National Greenhouse Gas Inventories ( Table 1-49 on Page 1.91) of the Reference Manual (Estimated emission factors for European non- road mobile sources and machinery) | IPCC
19626 | 1A4c2 - Off-road Vehicles and Other Machinery | 1.A.4.c.ii - Off-road Vehicles and Other Machinery | METHANE | Diesel Oil | Diesel Oil | 1996 IPCC default | Estimated emission factors for US Non-Road Mobile Sources and Machinery | Industry (Diesel Engines) |  |  |  |  | 0.17 | g/kg fuel |  | Not Applicable | Andrias, A. Z. Samaras and K. H. Zierock (1994), "The Estimation of the Emissions of 'Other Mobile Sources and Machine' Subparts 'Off-Road Vehicles and Machines, Railways amd Inland Waterways in the European Union", EC Study Contract B4 -3040/93/000803/B3, Berlin, Germany. | Revised 1996 IPCC Guidelines for National Greenhouse Gas Inventories ( Table 1-49 on Page 1.91) of the Reference Manual (Estimated emission factors for European non- road mobile sources and machinery) | IPCC
19627 | 1A4c2 - Off-road Vehicles and Other Machinery | 1.A.4.c.ii - Off-road Vehicles and Other Machinery | METHANE | Diesel Oil | Diesel Oil | 1996 IPCC default | Estimated emission factors for US Non-Road Mobile Sources and Machinery | Industry (Diesel Engines) |  |  |  |  | 0.004 | g/MJ |  | Not Applicable | Andrias, A. Z. Samaras and K. H. Zierock (1994), "The Estimation of the Emissions of 'Other Mobile Sources and Machine' Subparts 'Off-Road Vehicles and Machines, Railways amd Inland Waterways in the European Union", EC Study Contract B4 -3040/93/000803/B3, Berlin, Germany. | Revised 1996 IPCC Guidelines for National Greenhouse Gas Inventories ( Table 1-49 on Page 1.91) of the Reference Manual (Estimated emission factors for European non- road mobile sources and machinery) | IPCC
19628 | 1A4c2 - Off-road Vehicles and Other Machinery | 1.A.4.c.ii - Off-road Vehicles and Other Machinery | NON METHANE VOLATILE ORGANIC COMPOUNDS | Diesel Oil | Diesel Oil | 1996 IPCC default | Estimated emission factors for US Non-Road Mobile Sources and Machinery | Industry (Diesel Engines) |  |  |  |  | 7.1 | g/kg fuel |  | Not Applicable | Andrias, A. Z. Samaras and K. H. Zierock (1994), "The Estimation of the Emissions of 'Other Mobile Sources and Machine' Subparts 'Off-Road Vehicles and Machines, Railways amd Inland Waterways in the European Union", EC Study Contract B4 -3040/93/000803/B3, Berlin, Germany. | Revised 1996 IPCC Guidelines for National Greenhouse Gas Inventories ( Table 1-49 on Page 1.91) of the Reference Manual (Estimated emission factors for European non- road mobile sources and machinery) | IPCC
19629 | 1A4c2 - Off-road Vehicles and Other Machinery | 1.A.4.c.ii - Off-road Vehicles and Other Machinery | NON METHANE VOLATILE ORGANIC COMPOUNDS | Diesel Oil | Diesel Oil | 1996 IPCC default | Estimated emission factors for US Non-Road Mobile Sources and Machinery | Industry (Diesel Engines) |  |  |  |  | 0.16 | g/MJ |  | Not Applicable | Andrias, A. Z. Samaras and K. H. Zierock (1994), "The Estimation of the Emissions of 'Other Mobile Sources and Machine' Subparts 'Off-Road Vehicles and Machines, Railways amd Inland Waterways in the European Union", EC Study Contract B4 -3040/93/000803/B3, Berlin, Germany. | Revised 1996 IPCC Guidelines for National Greenhouse Gas Inventories ( Table 1-49 on Page 1.91) of the Reference Manual (Estimated emission factors for European non- road mobile sources and machinery) | IPCC
19630 | 1A4c2 - Off-road Vehicles and Other Machinery | 1.A.4.c.ii - Off-road Vehicles and Other Machinery | CARBON MONOXIDE | Diesel Oil | Diesel Oil | 1996 IPCC default | Estimated emission factors for US Non-Road Mobile Sources and Machinery | Industry (Diesel Engines) |  |  |  |  | 16 | g/kg fuel |  | Not Applicable | Andrias, A. Z. Samaras and K. H. Zierock (1994), "The Estimation of the Emissions of 'Other Mobile Sources and Machine' Subparts 'Off-Road Vehicles and Machines, Railways amd Inland Waterways in the European Union", EC Study Contract B4 -3040/93/000803/B3, Berlin, Germany. | Revised 1996 IPCC Guidelines for National Greenhouse Gas Inventories ( Table 1-49 on Page 1.91) of the Reference Manual (Estimated emission factors for European non- road mobile sources and machinery) | IPCC
19631 | 1A4c2 - Off-road Vehicles and Other Machinery | 1.A.4.c.ii - Off-road Vehicles and Other Machinery | CARBON MONOXIDE | Diesel Oil | Diesel Oil | 1996 IPCC default | Estimated emission factors for US Non-Road Mobile Sources and Machinery | Industry (Diesel Engines) |  |  |  |  | 0.37 | g/MJ |  | Not Applicable | Andrias, A. Z. Samaras and K. H. Zierock (1994), "The Estimation of the Emissions of 'Other Mobile Sources and Machine' Subparts 'Off-Road Vehicles and Machines, Railways amd Inland Waterways in the European Union", EC Study Contract B4 -3040/93/000803/B3, Berlin, Germany. | Revised 1996 IPCC Guidelines for National Greenhouse Gas Inventories ( Table 1-49 on Page 1.91) of the Reference Manual (Estimated emission factors for European non- road mobile sources and machinery) | IPCC
19632 | 1A4c2 - Off-road Vehicles and Other Machinery | 1.A.4.c.ii - Off-road Vehicles and Other Machinery | NITROUS OXIDE | Diesel Oil | Diesel Oil | 1996 IPCC default | Estimated emission factors for US Non-Road Mobile Sources and Machinery | Industry (Diesel Engines) |  |  |  |  | 1.3 | g/kg fuel |  | Not Applicable | Andrias, A. Z. Samaras and K. H. Zierock (1994), "The Estimation of the Emissions of 'Other Mobile Sources and Machine' Subparts 'Off-Road Vehicles and Machines, Railways amd Inland Waterways in the European Union", EC Study Contract B4 -3040/93/000803/B3, Berlin, Germany. | Revised 1996 IPCC Guidelines for National Greenhouse Gas Inventories ( Table 1-49 on Page 1.91) of the Reference Manual (Estimated emission factors for European non- road mobile sources and machinery) | IPCC
19633 | 1A4c2 - Off-road Vehicles and Other Machinery | 1.A.4.c.ii - Off-road Vehicles and Other Machinery | NITROUS OXIDE | Diesel Oil | Diesel Oil | 1996 IPCC default | Estimated emission factors for US Non-Road Mobile Sources and Machinery | Industry (Diesel Engines) |  |  |  |  | 0.03 | g/MJ |  | Not Applicable | Andrias, A. Z. Samaras and K. H. Zierock (1994), "The Estimation of the Emissions of 'Other Mobile Sources and Machine' Subparts 'Off-Road Vehicles and Machines, Railways amd Inland Waterways in the European Union", EC Study Contract B4 -3040/93/000803/B3, Berlin, Germany. | Revised 1996 IPCC Guidelines for National Greenhouse Gas Inventories ( Table 1-49 on Page 1.91) of the Reference Manual (Estimated emission factors for European non- road mobile sources and machinery) | IPCC
19634 | 1A4c2 - Off-road Vehicles and Other Machinery | 1.A.4.c.ii - Off-road Vehicles and Other Machinery | CARBON DIOXIDE | Diesel Oil | Diesel Oil | 1996 IPCC default | Estimated emission factors for US Non-Road Mobile Sources and Machinery | Industry (Diesel Engines) |  |  |  |  | 3140 | g/kg fuel |  | Not Applicable | Andrias, A. Z. Samaras and K. H. Zierock (1994), "The Estimation of the Emissions of 'Other Mobile Sources and Machine' Subparts 'Off-Road Vehicles and Machines, Railways amd Inland Waterways in the European Union", EC Study Contract B4 -3040/93/000803/B3, Berlin, Germany. | Revised 1996 IPCC Guidelines for National Greenhouse Gas Inventories ( Table 1-49 on Page 1.91) of the Reference Manual (Estimated emission factors for European non- road mobile sources and machinery) | IPCC
19635 | 1A4c2 - Off-road Vehicles and Other Machinery | 1.A.4.c.ii - Off-road Vehicles and Other Machinery | CARBON DIOXIDE | Diesel Oil | Diesel Oil | 1996 IPCC default | Estimated emission factors for US Non-Road Mobile Sources and Machinery | Industry (Diesel Engines) |  |  |  |  | 73 | g/MJ |  | Not Applicable | Andrias, A. Z. Samaras and K. H. Zierock (1994), "The Estimation of the Emissions of 'Other Mobile Sources and Machine' Subparts 'Off-Road Vehicles and Machines, Railways amd Inland Waterways in the European Union", EC Study Contract B4 -3040/93/000803/B3, Berlin, Germany. | Revised 1996 IPCC Guidelines for National Greenhouse Gas Inventories ( Table 1-49 on Page 1.91) of the Reference Manual (Estimated emission factors for European non- road mobile sources and machinery) | IPCC
19636 | 1A4c2 - Off-road Vehicles and Other Machinery | 1.A.4.c.ii - Off-road Vehicles and Other Machinery | NITROGEN OXIDES (NO+NO2) | Diesel Oil | Diesel Oil | 1996 IPCC default | Estimated emission factors for US Non-Road Mobile Sources and Machinery | Household(Diesel Engines) |  |  |  |  | 48 | g/kg fuel |  | Not Applicable | Andrias, A. Z. Samaras and K. H. Zierock (1994), "The Estimation of the Emissions of 'Other Mobile Sources and Machine' Subparts 'Off-Road Vehicles and Machines, Railways amd Inland Waterways in the European Union", EC Study Contract B4 -3040/93/000803/B3, Berlin, Germany. | Revised 1996 IPCC Guidelines for National Greenhouse Gas Inventories ( Table 1-49 on Page 1.91) of the Reference Manual (Estimated emission factors for European non- road mobile sources and machinery) | IPCC
19637 | 1A4c2 - Off-road Vehicles and Other Machinery | 1.A.4.c.ii - Off-road Vehicles and Other Machinery | NITROGEN OXIDES (NO+NO2) | Diesel Oil | Diesel Oil | 1996 IPCC default | Estimated emission factors for US Non-Road Mobile Sources and Machinery | Household(Diesel Engines) |  |  |  |  | 1.1 | g/MJ |  | Not Applicable | Andrias, A. Z. Samaras and K. H. Zierock (1994), "The Estimation of the Emissions of 'Other Mobile Sources and Machine' Subparts 'Off-Road Vehicles and Machines, Railways amd Inland Waterways in the European Union", EC Study Contract B4 -3040/93/000803/B3, Berlin, Germany. | Revised 1996 IPCC Guidelines for National Greenhouse Gas Inventories ( Table 1-49 on Page 1.91) of the Reference Manual (Estimated emission factors for European non- road mobile sources and machinery) | IPCC
19638 | 1A4c2 - Off-road Vehicles and Other Machinery | 1.A.4.c.ii - Off-road Vehicles and Other Machinery | METHANE | Diesel Oil | Diesel Oil | 1996 IPCC default | Estimated emission factors for US Non-Road Mobile Sources and Machinery | Household(Diesel Engines) |  |  |  |  | 0.17 | g/kg fuel |  | Not Applicable | Andrias, A. Z. Samaras and K. H. Zierock (1994), "The Estimation of the Emissions of 'Other Mobile Sources and Machine' Subparts 'Off-Road Vehicles and Machines, Railways amd Inland Waterways in the European Union", EC Study Contract B4 -3040/93/000803/B3, Berlin, Germany. | Revised 1996 IPCC Guidelines for National Greenhouse Gas Inventories ( Table 1-49 on Page 1.91) of the Reference Manual (Estimated emission factors for European non- road mobile sources and machinery) | IPCC
19639 | 1A4c2 - Off-road Vehicles and Other Machinery | 1.A.4.c.ii - Off-road Vehicles and Other Machinery | METHANE | Diesel Oil | Diesel Oil | 1996 IPCC default | Estimated emission factors for US Non-Road Mobile Sources and Machinery | Household(Diesel Engines) |  |  |  |  | 0.004 | g/MJ |  | Not Applicable | Andrias, A. Z. Samaras and K. H. Zierock (1994), "The Estimation of the Emissions of 'Other Mobile Sources and Machine' Subparts 'Off-Road Vehicles and Machines, Railways amd Inland Waterways in the European Union", EC Study Contract B4 -3040/93/000803/B3, Berlin, Germany. | Revised 1996 IPCC Guidelines for National Greenhouse Gas Inventories ( Table 1-49 on Page 1.91) of the Reference Manual (Estimated emission factors for European non- road mobile sources and machinery) | IPCC
19640 | 1A4c2 - Off-road Vehicles and Other Machinery | 1.A.4.c.ii - Off-road Vehicles and Other Machinery | NON METHANE VOLATILE ORGANIC COMPOUNDS | Diesel Oil | Diesel Oil | 1996 IPCC default | Estimated emission factors for US Non-Road Mobile Sources and Machinery | Household(Diesel Engines) |  |  |  |  | 10 | g/kg fuel |  | Not Applicable | Andrias, A. Z. Samaras and K. H. Zierock (1994), "The Estimation of the Emissions of 'Other Mobile Sources and Machine' Subparts 'Off-Road Vehicles and Machines, Railways amd Inland Waterways in the European Union", EC Study Contract B4 -3040/93/000803/B3, Berlin, Germany. | Revised 1996 IPCC Guidelines for National Greenhouse Gas Inventories ( Table 1-49 on Page 1.91) of the Reference Manual (Estimated emission factors for European non- road mobile sources and machinery) | IPCC
19641 | 1A4c2 - Off-road Vehicles and Other Machinery | 1.A.4.c.ii - Off-road Vehicles and Other Machinery | NON METHANE VOLATILE ORGANIC COMPOUNDS | Diesel Oil | Diesel Oil | 1996 IPCC default | Estimated emission factors for US Non-Road Mobile Sources and Machinery | Household(Diesel Engines) |  |  |  |  | 0.23 | g/MJ |  | Not Applicable | Andrias, A. Z. Samaras and K. H. Zierock (1994), "The Estimation of the Emissions of 'Other Mobile Sources and Machine' Subparts 'Off-Road Vehicles and Machines, Railways amd Inland Waterways in the European Union", EC Study Contract B4 -3040/93/000803/B3, Berlin, Germany. | Revised 1996 IPCC Guidelines for National Greenhouse Gas Inventories ( Table 1-49 on Page 1.91) of the Reference Manual (Estimated emission factors for European non- road mobile sources and machinery) | IPCC
19642 | 1A4c2 - Off-road Vehicles and Other Machinery | 1.A.4.c.ii - Off-road Vehicles and Other Machinery | CARBON MONOXIDE | Diesel Oil | Diesel Oil | 1996 IPCC default | Estimated emission factors for US Non-Road Mobile Sources and Machinery | Household(Diesel Engines) |  |  |  |  | 23 | g/kg fuel |  | Not Applicable | Andrias, A. Z. Samaras and K. H. Zierock (1994), "The Estimation of the Emissions of 'Other Mobile Sources and Machine' Subparts 'Off-Road Vehicles and Machines, Railways amd Inland Waterways in the European Union", EC Study Contract B4 -3040/93/000803/B3, Berlin, Germany. | Revised 1996 IPCC Guidelines for National Greenhouse Gas Inventories ( Table 1-49 on Page 1.91) of the Reference Manual (Estimated emission factors for European non- road mobile sources and machinery) | IPCC
19643 | 1A4c2 - Off-road Vehicles and Other Machinery | 1.A.4.c.ii - Off-road Vehicles and Other Machinery | CARBON MONOXIDE | Diesel Oil | Diesel Oil | 1996 IPCC default | Estimated emission factors for US Non-Road Mobile Sources and Machinery | Household(Diesel Engines) |  |  |  |  | 0.53 | g/MJ |  | Not Applicable | Andrias, A. Z. Samaras and K. H. Zierock (1994), "The Estimation of the Emissions of 'Other Mobile Sources and Machine' Subparts 'Off-Road Vehicles and Machines, Railways amd Inland Waterways in the European Union", EC Study Contract B4 -3040/93/000803/B3, Berlin, Germany. | Revised 1996 IPCC Guidelines for National Greenhouse Gas Inventories ( Table 1-49 on Page 1.91) of the Reference Manual (Estimated emission factors for European non- road mobile sources and machinery) | IPCC
19644 | 1A4c2 - Off-road Vehicles and Other Machinery | 1.A.4.c.ii - Off-road Vehicles and Other Machinery | NITROUS OXIDE | Diesel Oil | Diesel Oil | 1996 IPCC default | Estimated emission factors for US Non-Road Mobile Sources and Machinery | Household(Diesel Engines) |  |  |  |  | 1.2 | g/kg fuel |  | Not Applicable | Andrias, A. Z. Samaras and K. H. Zierock (1994), "The Estimation of the Emissions of 'Other Mobile Sources and Machine' Subparts 'Off-Road Vehicles and Machines, Railways amd Inland Waterways in the European Union", EC Study Contract B4 -3040/93/000803/B3, Berlin, Germany. | Revised 1996 IPCC Guidelines for National Greenhouse Gas Inventories ( Table 1-49 on Page 1.91) of the Reference Manual (Estimated emission factors for European non- road mobile sources and machinery) | IPCC
19645 | 1A4c2 - Off-road Vehicles and Other Machinery | 1.A.4.c.ii - Off-road Vehicles and Other Machinery | NITROUS OXIDE | Diesel Oil | Diesel Oil | 1996 IPCC default | Estimated emission factors for US Non-Road Mobile Sources and Machinery | Household(Diesel Engines) |  |  |  |  | 0.03 | g/MJ |  | Not Applicable | Andrias, A. Z. Samaras and K. H. Zierock (1994), "The Estimation of the Emissions of 'Other Mobile Sources and Machine' Subparts 'Off-Road Vehicles and Machines, Railways amd Inland Waterways in the European Union", EC Study Contract B4 -3040/93/000803/B3, Berlin, Germany. | Revised 1996 IPCC Guidelines for National Greenhouse Gas Inventories ( Table 1-49 on Page 1.91) of the Reference Manual (Estimated emission factors for European non- road mobile sources and machinery) | IPCC
19646 | 1A4c2 - Off-road Vehicles and Other Machinery | 1.A.4.c.ii - Off-road Vehicles and Other Machinery | CARBON DIOXIDE | Diesel Oil | Diesel Oil | 1996 IPCC default | Estimated emission factors for US Non-Road Mobile Sources and Machinery | Household(Diesel Engines) |  |  |  |  | 3140 | g/kg fuel |  | Not Applicable | Andrias, A. Z. Samaras and K. H. Zierock (1994), "The Estimation of the Emissions of 'Other Mobile Sources and Machine' Subparts 'Off-Road Vehicles and Machines, Railways amd Inland Waterways in the European Union", EC Study Contract B4 -3040/93/000803/B3, Berlin, Germany. | Revised 1996 IPCC Guidelines for National Greenhouse Gas Inventories ( Table 1-49 on Page 1.91) of the Reference Manual (Estimated emission factors for European non- road mobile sources and machinery) | IPCC
19647 | 1A4c2 - Off-road Vehicles and Other Machinery | 1.A.4.c.ii - Off-road Vehicles and Other Machinery | CARBON DIOXIDE | Diesel Oil | Diesel Oil | 1996 IPCC default | Estimated emission factors for US Non-Road Mobile Sources and Machinery | Household(Diesel Engines) |  |  |  |  | 73 | g/MJ |  | Not Applicable | Andrias, A. Z. Samaras and K. H. Zierock (1994), "The Estimation of the Emissions of 'Other Mobile Sources and Machine' Subparts 'Off-Road Vehicles and Machines, Railways amd Inland Waterways in the European Union", EC Study Contract B4 -3040/93/000803/B3, Berlin, Germany. | Revised 1996 IPCC Guidelines for National Greenhouse Gas Inventories ( Table 1-49 on Page 1.91) of the Reference Manual (Estimated emission factors for European non- road mobile sources and machinery) | IPCC
19648 | 1A4c2 - Off-road Vehicles and Other Machinery | 1.A.4.c.ii - Off-road Vehicles and Other Machinery | NITROGEN OXIDES (NO+NO2) | Diesel Oil | Diesel Oil | 1996 IPCC default | Estimated emission factors for US Non-Road Mobile Sources and Machinery | Railways (Diesel Engines) |  |  |  |  | 40 | g/kgl |  | Not Applicable | Andrias, A. Z. Samaras and K. H. Zierock (1994), "The Estimation of the Emissions of 'Other Mobile Sources and Machine' Subparts 'Off-Road Vehicles and Machines, Railways amd Inland Waterways in the European Union", EC Study Contract B4 -3040/93/000803/B3, Berlin, Germany. | Revised 1996 IPCC Guidelines for National Greenhouse Gas Inventories ( Table 1-49 on Page 1.91) of the Reference Manual (Estimated emission factors for European non- road mobile sources and machinery) | IPCC
19649 | 1A4c2 - Off-road Vehicles and Other Machinery | 1.A.4.c.ii - Off-road Vehicles and Other Machinery | NITROGEN OXIDES (NO+NO2) | Diesel Oil | Diesel Oil | 1996 IPCC default | Estimated emission factors for US Non-Road Mobile Sources and Machinery | Railways (Diesel Engines) |  |  |  |  | 0.9 | g/MJ |  | Not Applicable | Andrias, A. Z. Samaras and K. H. Zierock (1994), "The Estimation of the Emissions of 'Other Mobile Sources and Machine' Subparts 'Off-Road Vehicles and Machines, Railways amd Inland Waterways in the European Union", EC Study Contract B4 -3040/93/000803/B3, Berlin, Germany. | Revised 1996 IPCC Guidelines for National Greenhouse Gas Inventories ( Table 1-49 on Page 1.91) of the Reference Manual (Estimated emission factors for European non- road mobile sources and machinery) | IPCC
19650 | 1A4c2 - Off-road Vehicles and Other Machinery | 1.A.4.c.ii - Off-road Vehicles and Other Machinery | METHANE | Diesel Oil | Diesel Oil | 1996 IPCC default | Estimated emission factors for US Non-Road Mobile Sources and Machinery | Railways (Diesel Engines) |  |  |  |  | 0.18 | g/kg fuel |  | Not Applicable | Andrias, A. Z. Samaras and K. H. Zierock (1994), "The Estimation of the Emissions of 'Other Mobile Sources and Machine' Subparts 'Off-Road Vehicles and Machines, Railways amd Inland Waterways in the European Union", EC Study Contract B4 -3040/93/000803/B3, Berlin, Germany. | Revised 1996 IPCC Guidelines for National Greenhouse Gas Inventories ( Table 1-49 on Page 1.91) of the Reference Manual (Estimated emission factors for European non- road mobile sources and machinery) | IPCC
19651 | 1A4c2 - Off-road Vehicles and Other Machinery | 1.A.4.c.ii - Off-road Vehicles and Other Machinery | METHANE | Diesel Oil | Diesel Oil | 1996 IPCC default | Estimated emission factors for US Non-Road Mobile Sources and Machinery | Railways (Diesel Engines) |  |  |  |  | 0.004 | g/MJ |  | Not Applicable | Andrias, A. Z. Samaras and K. H. Zierock (1994), "The Estimation of the Emissions of 'Other Mobile Sources and Machine' Subparts 'Off-Road Vehicles and Machines, Railways amd Inland Waterways in the European Union", EC Study Contract B4 -3040/93/000803/B3, Berlin, Germany. | Revised 1996 IPCC Guidelines for National Greenhouse Gas Inventories ( Table 1-49 on Page 1.91) of the Reference Manual (Estimated emission factors for European non- road mobile sources and machinery) | IPCC
19652 | 1A4c2 - Off-road Vehicles and Other Machinery | 1.A.4.c.ii - Off-road Vehicles and Other Machinery | NON METHANE VOLATILE ORGANIC COMPOUNDS | Diesel Oil | Diesel Oil | 1996 IPCC default | Estimated emission factors for US Non-Road Mobile Sources and Machinery | Railways (Diesel Engines) |  |  |  |  | 4.7 | g/kg fuel |  | Not Applicable | Andrias, A. Z. Samaras and K. H. Zierock (1994), "The Estimation of the Emissions of 'Other Mobile Sources and Machine' Subparts 'Off-Road Vehicles and Machines, Railways amd Inland Waterways in the European Union", EC Study Contract B4 -3040/93/000803/B3, Berlin, Germany. | Revised 1996 IPCC Guidelines for National Greenhouse Gas Inventories ( Table 1-49 on Page 1.91) of the Reference Manual (Estimated emission factors for European non- road mobile sources and machinery) | IPCC
19653 | 1A4c2 - Off-road Vehicles and Other Machinery | 1.A.4.c.ii - Off-road Vehicles and Other Machinery | NON METHANE VOLATILE ORGANIC COMPOUNDS | Diesel Oil | Diesel Oil | 1996 IPCC default | Estimated emission factors for US Non-Road Mobile Sources and Machinery | Railways (Diesel Engines) |  |  |  |  | 0.11 | g/MJ |  | Not Applicable | Andrias, A. Z. Samaras and K. H. Zierock (1994), "The Estimation of the Emissions of 'Other Mobile Sources and Machine' Subparts 'Off-Road Vehicles and Machines, Railways amd Inland Waterways in the European Union", EC Study Contract B4 -3040/93/000803/B3, Berlin, Germany. | Revised 1996 IPCC Guidelines for National Greenhouse Gas Inventories ( Table 1-49 on Page 1.91) of the Reference Manual (Estimated emission factors for European non- road mobile sources and machinery) | IPCC
19654 | 1A4c2 - Off-road Vehicles and Other Machinery | 1.A.4.c.ii - Off-road Vehicles and Other Machinery | CARBON MONOXIDE | Diesel Oil | Diesel Oil | 1996 IPCC default | Estimated emission factors for US Non-Road Mobile Sources and Machinery | Railways (Diesel Engines) |  |  |  |  | 11 | g/kg fuel |  | Not Applicable | Andrias, A. Z. Samaras and K. H. Zierock (1994), "The Estimation of the Emissions of 'Other Mobile Sources and Machine' Subparts 'Off-Road Vehicles and Machines, Railways amd Inland Waterways in the European Union", EC Study Contract B4 -3040/93/000803/B3, Berlin, Germany. | Revised 1996 IPCC Guidelines for National Greenhouse Gas Inventories ( Table 1-49 on Page 1.91) of the Reference Manual (Estimated emission factors for European non- road mobile sources and machinery) | IPCC
19655 | 1A4c2 - Off-road Vehicles and Other Machinery | 1.A.4.c.ii - Off-road Vehicles and Other Machinery | CARBON MONOXIDE | Diesel Oil | Diesel Oil | 1996 IPCC default | Estimated emission factors for US Non-Road Mobile Sources and Machinery | Railways (Diesel Engines) |  |  |  |  | 0.25 | g/MJ |  | Not Applicable | Andrias, A. Z. Samaras and K. H. Zierock (1994), "The Estimation of the Emissions of 'Other Mobile Sources and Machine' Subparts 'Off-Road Vehicles and Machines, Railways amd Inland Waterways in the European Union", EC Study Contract B4 -3040/93/000803/B3, Berlin, Germany. | Revised 1996 IPCC Guidelines for National Greenhouse Gas Inventories ( Table 1-49 on Page 1.91) of the Reference Manual (Estimated emission factors for European non- road mobile sources and machinery) | IPCC
19656 | 1A4c2 - Off-road Vehicles and Other Machinery | 1.A.4.c.ii - Off-road Vehicles and Other Machinery | NITROUS OXIDE | Diesel Oil | Diesel Oil | 1996 IPCC default | Estimated emission factors for US Non-Road Mobile Sources and Machinery | Railways (Diesel Engines) |  |  |  |  | 1.2 | g/kg fuel |  | Not Applicable | Andrias, A. Z. Samaras and K. H. Zierock (1994), "The Estimation of the Emissions of 'Other Mobile Sources and Machine' Subparts 'Off-Road Vehicles and Machines, Railways amd Inland Waterways in the European Union", EC Study Contract B4 -3040/93/000803/B3, Berlin, Germany. | Revised 1996 IPCC Guidelines for National Greenhouse Gas Inventories ( Table 1-49 on Page 1.91) of the Reference Manual (Estimated emission factors for European non- road mobile sources and machinery) | IPCC
19657 | 1A4c2 - Off-road Vehicles and Other Machinery | 1.A.4.c.ii - Off-road Vehicles and Other Machinery | NITROUS OXIDE | Diesel Oil | Diesel Oil | 1996 IPCC default | Estimated emission factors for US Non-Road Mobile Sources and Machinery | Railways (Diesel Engines) |  |  |  |  | 0.03 | g/MJ |  | Not Applicable | Andrias, A. Z. Samaras and K. H. Zierock (1994), "The Estimation of the Emissions of 'Other Mobile Sources and Machine' Subparts 'Off-Road Vehicles and Machines, Railways amd Inland Waterways in the European Union", EC Study Contract B4 -3040/93/000803/B3, Berlin, Germany. | Revised 1996 IPCC Guidelines for National Greenhouse Gas Inventories ( Table 1-49 on Page 1.91) of the Reference Manual (Estimated emission factors for European non- road mobile sources and machinery) | IPCC
19658 | 1A4c2 - Off-road Vehicles and Other Machinery | 1.A.4.c.ii - Off-road Vehicles and Other Machinery | CARBON DIOXIDE | Diesel Oil | Diesel Oil | 1996 IPCC default | Estimated emission factors for US Non-Road Mobile Sources and Machinery | Railways (Diesel Engines) |  |  |  |  | 3140 | g/kg fuel |  | Not Applicable | Andrias, A. Z. Samaras and K. H. Zierock (1994), "The Estimation of the Emissions of 'Other Mobile Sources and Machine' Subparts 'Off-Road Vehicles and Machines, Railways amd Inland Waterways in the European Union", EC Study Contract B4 -3040/93/000803/B3, Berlin, Germany. | Revised 1996 IPCC Guidelines for National Greenhouse Gas Inventories ( Table 1-49 on Page 1.91) of the Reference Manual (Estimated emission factors for European non- road mobile sources and machinery) | IPCC
19659 | 1A4c2 - Off-road Vehicles and Other Machinery | 1.A.4.c.ii - Off-road Vehicles and Other Machinery | CARBON DIOXIDE | Diesel Oil | Diesel Oil | 1996 IPCC default | Estimated emission factors for US Non-Road Mobile Sources and Machinery | Railways (Diesel Engines) |  |  |  |  | 73 | g/MJ |  | Not Applicable | Andrias, A. Z. Samaras and K. H. Zierock (1994), "The Estimation of the Emissions of 'Other Mobile Sources and Machine' Subparts 'Off-Road Vehicles and Machines, Railways amd Inland Waterways in the European Union", EC Study Contract B4 -3040/93/000803/B3, Berlin, Germany. | Revised 1996 IPCC Guidelines for National Greenhouse Gas Inventories ( Table 1-49 on Page 1.91) of the Reference Manual (Estimated emission factors for European non- road mobile sources and machinery) | IPCC
19660 | 1A4c2 - Off-road Vehicles and Other Machinery | 1.A.4.c.ii - Off-road Vehicles and Other Machinery | NITROGEN OXIDES (NO+NO2) | Diesel Oil | Diesel Oil | 1996 IPCC default | Estimated emission factors for US Non-Road Mobile Sources and Machinery | Inland waterways (Diesel Engines( |  |  |  |  | 42 | g/kg fuel |  | Not Applicable | Andrias, A. Z. Samaras and K. H. Zierock (1994), "The Estimation of the Emissions of 'Other Mobile Sources and Machine' Subparts 'Off-Road Vehicles and Machines, Railways amd Inland Waterways in the European Union", EC Study Contract B4 -3040/93/000803/B3, Berlin, Germany. | Revised 1996 IPCC Guidelines for National Greenhouse Gas Inventories ( Table 1-49 on Page 1.91) of the Reference Manual (Estimated emission factors for European non- road mobile sources and machinery) | IPCC
19661 | 1A4c2 - Off-road Vehicles and Other Machinery | 1.A.4.c.ii - Off-road Vehicles and Other Machinery | NITROGEN OXIDES (NO+NO2) | Diesel Oil | Diesel Oil | 1996 IPCC default | Estimated emission factors for US Non-Road Mobile Sources and Machinery | Inland waterways (Diesel Engines( |  |  |  |  | 1 | g/MJ |  | Not Applicable | Andrias, A. Z. Samaras and K. H. Zierock (1994), "The Estimation of the Emissions of 'Other Mobile Sources and Machine' Subparts 'Off-Road Vehicles and Machines, Railways amd Inland Waterways in the European Union", EC Study Contract B4 -3040/93/000803/B3, Berlin, Germany. | Revised 1996 IPCC Guidelines for National Greenhouse Gas Inventories ( Table 1-49 on Page 1.91) of the Reference Manual (Estimated emission factors for European non- road mobile sources and machinery) | IPCC
19662 | 1A4c2 - Off-road Vehicles and Other Machinery | 1.A.4.c.ii - Off-road Vehicles and Other Machinery | METHANE | Diesel Oil | Diesel Oil | 1996 IPCC default | Estimated emission factors for US Non-Road Mobile Sources and Machinery | Inland waterways (Diesel Engines( |  |  |  |  | 0.18 | g/kg fuel |  | Not Applicable | Andrias, A. Z. Samaras and K. H. Zierock (1994), "The Estimation of the Emissions of 'Other Mobile Sources and Machine' Subparts 'Off-Road Vehicles and Machines, Railways amd Inland Waterways in the European Union", EC Study Contract B4 -3040/93/000803/B3, Berlin, Germany. | Revised 1996 IPCC Guidelines for National Greenhouse Gas Inventories ( Table 1-49 on Page 1.91) of the Reference Manual (Estimated emission factors for European non- road mobile sources and machinery) | IPCC
19663 | 1A4c2 - Off-road Vehicles and Other Machinery | 1.A.4.c.ii - Off-road Vehicles and Other Machinery | METHANE | Diesel Oil | Diesel Oil | 1996 IPCC default | Estimated emission factors for US Non-Road Mobile Sources and Machinery | Inland waterways (Diesel Engines( |  |  |  |  | 0.004 | g/MJ |  | Not Applicable | Andrias, A. Z. Samaras and K. H. Zierock (1994), "The Estimation of the Emissions of 'Other Mobile Sources and Machine' Subparts 'Off-Road Vehicles and Machines, Railways amd Inland Waterways in the European Union", EC Study Contract B4 -3040/93/000803/B3, Berlin, Germany. | Revised 1996 IPCC Guidelines for National Greenhouse Gas Inventories ( Table 1-49 on Page 1.91) of the Reference Manual (Estimated emission factors for European non- road mobile sources and machinery) | IPCC
19664 | 1A4c2 - Off-road Vehicles and Other Machinery | 1.A.4.c.ii - Off-road Vehicles and Other Machinery | NON METHANE VOLATILE ORGANIC COMPOUNDS | Diesel Oil | Diesel Oil | 1996 IPCC default | Estimated emission factors for US Non-Road Mobile Sources and Machinery | Inland waterways (Diesel Engines( |  |  |  |  | 4.7 | g/kg fuel |  | Not Applicable | Andrias, A. Z. Samaras and K. H. Zierock (1994), "The Estimation of the Emissions of 'Other Mobile Sources and Machine' Subparts 'Off-Road Vehicles and Machines, Railways amd Inland Waterways in the European Union", EC Study Contract B4 -3040/93/000803/B3, Berlin, Germany. | Revised 1996 IPCC Guidelines for National Greenhouse Gas Inventories ( Table 1-49 on Page 1.91) of the Reference Manual (Estimated emission factors for European non- road mobile sources and machinery) | IPCC
19665 | 1A4c2 - Off-road Vehicles and Other Machinery | 1.A.4.c.ii - Off-road Vehicles and Other Machinery | NON METHANE VOLATILE ORGANIC COMPOUNDS | Diesel Oil | Diesel Oil | 1996 IPCC default | Estimated emission factors for US Non-Road Mobile Sources and Machinery | Inland waterways (Diesel Engines( |  |  |  |  | 0.11 | g/MJ |  | Not Applicable | Andrias, A. Z. Samaras and K. H. Zierock (1994), "The Estimation of the Emissions of 'Other Mobile Sources and Machine' Subparts 'Off-Road Vehicles and Machines, Railways amd Inland Waterways in the European Union", EC Study Contract B4 -3040/93/000803/B3, Berlin, Germany. | Revised 1996 IPCC Guidelines for National Greenhouse Gas Inventories ( Table 1-49 on Page 1.91) of the Reference Manual (Estimated emission factors for European non- road mobile sources and machinery) | IPCC
19666 | 1A4c2 - Off-road Vehicles and Other Machinery | 1.A.4.c.ii - Off-road Vehicles and Other Machinery | CARBON MONOXIDE | Diesel Oil | Diesel Oil | 1996 IPCC default | Estimated emission factors for US Non-Road Mobile Sources and Machinery | Inland waterways (Diesel Engines( |  |  |  |  | 11 | g/kg fuel |  | Not Applicable | Andrias, A. Z. Samaras and K. H. Zierock (1994), "The Estimation of the Emissions of 'Other Mobile Sources and Machine' Subparts 'Off-Road Vehicles and Machines, Railways amd Inland Waterways in the European Union", EC Study Contract B4 -3040/93/000803/B3, Berlin, Germany. | Revised 1996 IPCC Guidelines for National Greenhouse Gas Inventories ( Table 1-49 on Page 1.91) of the Reference Manual (Estimated emission factors for European non- road mobile sources and machinery) | IPCC
19667 | 1A4c2 - Off-road Vehicles and Other Machinery | 1.A.4.c.ii - Off-road Vehicles and Other Machinery | CARBON MONOXIDE | Diesel Oil | Diesel Oil | 1996 IPCC default | Estimated emission factors for US Non-Road Mobile Sources and Machinery | Inland waterways (Diesel Engines( |  |  |  |  | 0.25 | g/MJ |  | Not Applicable | Andrias, A. Z. Samaras and K. H. Zierock (1994), "The Estimation of the Emissions of 'Other Mobile Sources and Machine' Subparts 'Off-Road Vehicles and Machines, Railways amd Inland Waterways in the European Union", EC Study Contract B4 -3040/93/000803/B3, Berlin, Germany. | Revised 1996 IPCC Guidelines for National Greenhouse Gas Inventories ( Table 1-49 on Page 1.91) of the Reference Manual (Estimated emission factors for European non- road mobile sources and machinery) | IPCC
19668 | 1A4c2 - Off-road Vehicles and Other Machinery | 1.A.4.c.ii - Off-road Vehicles and Other Machinery | NITROUS OXIDE | Diesel Oil | Diesel Oil | 1996 IPCC default | Estimated emission factors for US Non-Road Mobile Sources and Machinery | Inland waterways (Diesel Engines( |  |  |  |  | 1.3 | g/kg fuel |  | Not Applicable | Andrias, A. Z. Samaras and K. H. Zierock (1994), "The Estimation of the Emissions of 'Other Mobile Sources and Machine' Subparts 'Off-Road Vehicles and Machines, Railways amd Inland Waterways in the European Union", EC Study Contract B4 -3040/93/000803/B3, Berlin, Germany. | Revised 1996 IPCC Guidelines for National Greenhouse Gas Inventories ( Table 1-49 on Page 1.91) of the Reference Manual (Estimated emission factors for European non- road mobile sources and machinery) | IPCC
19669 | 1A4c2 - Off-road Vehicles and Other Machinery | 1.A.4.c.ii - Off-road Vehicles and Other Machinery | NITROUS OXIDE | Diesel Oil | Diesel Oil | 1996 IPCC default | Estimated emission factors for US Non-Road Mobile Sources and Machinery | Inland waterways (Diesel Engines( |  |  |  |  | 0.03 | g/MJ |  | Not Applicable | Andrias, A. Z. Samaras and K. H. Zierock (1994), "The Estimation of the Emissions of 'Other Mobile Sources and Machine' Subparts 'Off-Road Vehicles and Machines, Railways amd Inland Waterways in the European Union", EC Study Contract B4 -3040/93/000803/B3, Berlin, Germany. | Revised 1996 IPCC Guidelines for National Greenhouse Gas Inventories ( Table 1-49 on Page 1.91) of the Reference Manual (Estimated emission factors for European non- road mobile sources and machinery) | IPCC
19670 | 1A4c2 - Off-road Vehicles and Other Machinery | 1.A.4.c.ii - Off-road Vehicles and Other Machinery | CARBON DIOXIDE | Diesel Oil | Diesel Oil | 1996 IPCC default | Estimated emission factors for US Non-Road Mobile Sources and Machinery | Inland waterways (Diesel Engines( |  |  |  |  | 3140 | g/kg fuel |  | Not Applicable | Andrias, A. Z. Samaras and K. H. Zierock (1994), "The Estimation of the Emissions of 'Other Mobile Sources and Machine' Subparts 'Off-Road Vehicles and Machines, Railways amd Inland Waterways in the European Union", EC Study Contract B4 -3040/93/000803/B3, Berlin, Germany. | Revised 1996 IPCC Guidelines for National Greenhouse Gas Inventories ( Table 1-49 on Page 1.91) of the Reference Manual (Estimated emission factors for European non- road mobile sources and machinery) | IPCC
19671 | 1A4c2 - Off-road Vehicles and Other Machinery | 1.A.4.c.ii - Off-road Vehicles and Other Machinery | CARBON DIOXIDE | Diesel Oil | Diesel Oil | 1996 IPCC default | Estimated emission factors for US Non-Road Mobile Sources and Machinery | Inland waterways (Diesel Engines( |  |  |  |  | 73 | g/MJ |  | Not Applicable | Andrias, A. Z. Samaras and K. H. Zierock (1994), "The Estimation of the Emissions of 'Other Mobile Sources and Machine' Subparts 'Off-Road Vehicles and Machines, Railways amd Inland Waterways in the European Union", EC Study Contract B4 -3040/93/000803/B3, Berlin, Germany. | Revised 1996 IPCC Guidelines for National Greenhouse Gas Inventories ( Table 1-49 on Page 1.91) of the Reference Manual (Estimated emission factors for European non- road mobile sources and machinery) | IPCC
110642 | 1A3d1 - International Marine (Bunkers) | 1.A.3.d.i - International water-borne navigation (International bunkers) | METHANE | Diesel Oil | Diesel Oil | Other (e.g. compiled) | Emissions from medium-speed and slow-speed marine diesel engines, using both heavy fuel oil (HFO) and marine diesel oil (MDO). [HFO 2.7%S 87.5%C and 41MJ/kg; MDO 0.5%S 86.5%C and 42.2MJ/kg. ] |  |  |  |  | - | 0.1 | g/kg fuel |  |  | TNO-report R 2002/294: Emissiefactoren voor methaan en lachgas uit de luchtvaart en scheepvaart by Dr.ir H.A.C. Denier van der Gon and Ir. J.H.J. Hulskotte. | Other | TNO-MEP, Netherlands
110659 | 1A - Fuel Combustion Activities | 1.A - Fuel Combustion Activities | CARBON DIOXIDE | Diesel Oil | Diesel Oil | 1996 IPCC default | Carbon emission factors | [5 empty] | 20.2 | tC/TJ |  | Worksheet 1-1 and 1-2 | OECD/IEA (1993), Energy Balances of OECD Countries, 1990-1991. International Energy Agency, OECD, Paris, France. | Revised 1996 IPCC Guidelines for National Greenhouse Gas Inventories. Workbook Vol 2. Table 1-2, page 1.6 | IPCC
110710 | 1A - Fuel Combustion Activities | 1.A - Fuel Combustion Activities | CARBON DIOXIDE | Diesel Oil | Diesel Oil | 1996 IPCC default | Fraction of carbon oxidised |  | In the Revised 1996 IPCC Guidelines, the fuel type is specified simply as "Oil and Oil products". |  |  |  | 0.99 | fraction |  | Worksheet 1-1 and 1-2 | OECD/IEA (1993), Energy Balances of OECD Countries, 1990-1991. International Energy Agency, OECD, Paris, France. | Revised 1996 IPCC Guidelines for National Greenhouse Gas Inventories. Reference Manual Vol 3. Table 1-6, page 1.29 | IPCC
113618 | 1A3b - Road Transportation | 1.A.3.b - Road Transportation | CARBON DIOXIDE | Diesel Oil | Diesel Oil | Other (e.g. compiled) |  |  |  | Netherlands |  | The value is based on Dutch averages for 1999. Assumed NCV = 42 to 43 GJ/ton; [Spakman et al., 1997] | 73.3 | t CO2/TJ |  | Worksheet 1-1 and 1-2 | TNO-report R 2002/174: CO2 emission factors for fuels in the Netherlands by Drs A.K. van Harmelen and Ing. W.W.R. Koch, April 2002, table 3.1, p. 9, value between brackets | Other | TNO-MEP, Netherlands
117453 | 1A - Fuel Combustion Activities | 1.A - Fuel Combustion Activities | CARBON DIOXIDE | Diesel Oil | Diesel Oil | 2006 IPCC default | Net Calorific Value (NCV) | [5 empty] | 43.0 | TJ/Gg |  | 1A, Sheet 1 of 4 (page A1.6) and Sheet 2 of 3 for Reference Approach (page 1.16), in Annex 1 of Volume 2, 2006 IPCC Guidelines for National Greenhouse Gas Inventories | Expert judgement by the authors of Chapter 1, Volume 2 of the 2006 IPCC Guidelines, based on a statistical analysis of annual greenhouse gas inventory submissions of Annex I Parties to UNFCCC, the IPCC Emission Factor Database (EFDB), and the IEA Database. For details, see Section 1.4.1.2 and the footnotes of Table 1.2 in Chapter 1, Volume 2 of the 2006 IPCC Guidelines. | 2006 IPCC Guidelines for National Greenhouse Gas Inventories, Volume 2: Energy, Table 1.2 | IPCC
117506 | 1A - Fuel Combustion Activities | 1.A - Fuel Combustion Activities | CARBON DIOXIDE | Diesel Oil | Diesel Oil | 2006 IPCC default | Carbon Content | [5 empty] | 20.2 | kg/GJ |  | 1A, Sheet 2 of 3 for Reference Approach (page 1.16), in Annex 1 of Volume 2, 2006 IPCC Guidelines for National Greenhouse Gas Inventories | Expert judgement by the authors of Chapter 1, Volume 2 of the 2006 IPCC Guidelines. For details, see the footnotes of Table 1.3 in Chapter 1, Volume 2 of the 2006 IPCC Guidelines. | 2006 IPCC Guidelines for National Greenhouse Gas Inventories, Volume 2: Energy, Table 1.3 | IPCC
117560 | 1A - Fuel Combustion Activities | 1.A - Fuel Combustion Activities | CARBON DIOXIDE | Diesel Oil | Diesel Oil | 2006 IPCC default | Carbon Oxidation Factor | [5 empty] | 1 | fraction |  | 1A, Sheet 3 of 3 for Reference Approach (page 1.17), in Annex 1 of Volume 2, 2006 IPCC Guidelines for National Greenhouse Gas Inventories | Expert judgement by the authors of Chapter 1, Volume 2 of the 2006 IPCC Guidelines. For details, see Section 1.4.2.1, Chapter 1, Volume 2 of the 2006 IPCC Guidelines. | 2006 IPCC Guidelines for National Greenhouse Gas Inventories, Volume 2: Energy, Table 1.4 | IPCC
117614 | 1A1 - Energy Industries | 1.A.1 - Energy Industries | CARBON DIOXIDE | Diesel Oil | Diesel Oil | 2006 IPCC default | CO2 Emission Factor for Stationary Combustion (kg/TJ on a net calorific basis) | [5 empty] | 74100 | kg/TJ | Equation 2.1 in Volume 2 of the 2006 IPCC Guidelines for National Greenhouse Gas Inventories | 1A, Sheet 1 of 4 (page A1.6) in Annex 1 of Volume 2, 2006 IPCC Guidelines for National Greenhouse Gas Inventories | Expert judgement by the authors of Chapter 1, Volume 2 of the 2006 IPCC Guidelines. For details, see Section 1.4.2.1, Chapter 1, Volume 2 of the 2006 IPCC Guidelines. | 2006 IPCC Guidelines for National Greenhouse Gas Inventories, Volume 2: Energy, Tables 1.4 and 2.2 | IPCC
117668 | 1A1 - Energy Industries | 1.A.1 - Energy Industries | METHANE | Diesel Oil | Diesel Oil | 2006 IPCC default | CH4 Emission Factor for Stationary Combustion (kg/TJ on a net calorific basis) | [5 empty] | 3 | kg/TJ | Equation 2.1 in Volume 2 of the 2006 IPCC Guidelines for National Greenhouse Gas Inventories | 1A, Sheet 1 of 4 (page A1.6) in Annex 1 of Volume 2, 2006 IPCC Guidelines for National Greenhouse Gas Inventories | Expert judgement by the authors of Chapter 2, Volume 2 of the 2006 IPCC Guidelines. For details, see Section 2.3.2.1, Chapter 2, Volume 2 of the 2006 IPCC Guidelines. | 2006 IPCC Guidelines for National Greenhouse Gas Inventories, Volume 2: Energy, Table 2.2 | IPCC
117722 | 1A1 - Energy Industries | 1.A.1 - Energy Industries | NITROUS OXIDE | Diesel Oil | Diesel Oil | 2006 IPCC default | N2O Emission Factor for Stationary Combustion (kg/TJ on a net calorific basis) | [5 empty] | 0.6 | kg/TJ | Equation 2.1 in Volume 2 of the 2006 IPCC Guidelines for National Greenhouse Gas Inventories | 1A, Sheet 1 of 4 (page A1.6) in Annex 1 of Volume 2, 2006 IPCC Guidelines for National Greenhouse Gas Inventories | Expert judgement by the authors of Chapter 2, Volume 2 of the 2006 IPCC Guidelines. For details, see Section 2.3.2.1, Chapter 2, Volume 2 of the 2006 IPCC Guidelines. | 2006 IPCC Guidelines for National Greenhouse Gas Inventories, Volume 2: Energy, Table 2.2 | IPCC
117776 | 1A2 - Manufacturing Industries and Construction (ISIC) | 1.A.2 - Manufacturing Industries and Construction | CARBON DIOXIDE | Diesel Oil | Diesel Oil | 2006 IPCC default | CO2 Emission Factor for Stationary Combustion (kg/TJ on a net calorific basis) | [5 empty] | 74100 | kg/TJ | Equation 2.1 in Volume 2 of the 2006 IPCC Guidelines for National Greenhouse Gas Inventories | 1A, Sheet 1 of 4 (page A1.6) in Annex 1 of Volume 2, 2006 IPCC Guidelines for National Greenhouse Gas Inventories | Expert judgement by the authors of Chapter 1, Volume 2 of the 2006 IPCC Guidelines. For details, see Section 1.4.2.1, Chapter 1, Volume 2 of the 2006 IPCC Guidelines. | 2006 IPCC Guidelines for National Greenhouse Gas Inventories, Volume 2: Energy, Tables 1.4 and 2.3 | IPCC
117830 | 1A2 - Manufacturing Industries and Construction (ISIC) | 1.A.2 - Manufacturing Industries and Construction | METHANE | Diesel Oil | Diesel Oil | 2006 IPCC default | CH4 Emission Factor for Stationary Combustion (kg/TJ on a net calorific basis) | [5 empty] | 3 | kg/TJ | Equation 2.1 in Volume 2 of the 2006 IPCC Guidelines for National Greenhouse Gas Inventories | 1A, Sheet 1 of 4 (page A1.6) in Annex 1 of Volume 2, 2006 IPCC Guidelines for National Greenhouse Gas Inventories | Expert judgement by the authors of Chapter 2, Volume 2 of the 2006 IPCC Guidelines. For details, see Section 2.3.2.1, Chapter 2, Volume 2 of the 2006 IPCC Guidelines. | 2006 IPCC Guidelines for National Greenhouse Gas Inventories, Volume 2: Energy, Table 2.3 | IPCC
117884 | 1A2 - Manufacturing Industries and Construction (ISIC) | 1.A.2 - Manufacturing Industries and Construction | NITROUS OXIDE | Diesel Oil | Diesel Oil | 2006 IPCC default | N2O Emission Factor for Stationary Combustion (kg/TJ on a net calorific basis) | [5 empty] | 0.6 | kg/TJ | Equation 2.1 in Volume 2 of the 2006 IPCC Guidelines for National Greenhouse Gas Inventories | 1A, Sheet 1 of 4 (page A1.6) in Annex 1 of Volume 2, 2006 IPCC Guidelines for National Greenhouse Gas Inventories | Expert judgement by the authors of Chapter 2, Volume 2 of the 2006 IPCC Guidelines. For details, see Section 2.3.2.1, Chapter 2, Volume 2 of the 2006 IPCC Guidelines. | 2006 IPCC Guidelines for National Greenhouse Gas Inventories, Volume 2: Energy, Table 2.3 | IPCC
117938 | 1A4a - Commercial/Institutional | 1.A.4.a - Commercial/Institutional | CARBON DIOXIDE | Diesel Oil | Diesel Oil | 2006 IPCC default | CO2 Emission Factor for Stationary Combustion (kg/TJ on a net calorific basis) | [5 empty] | 74100 | kg/TJ | Equation 2.1 in Volume 2 of the 2006 IPCC Guidelines for National Greenhouse Gas Inventories | 1A, Sheet 1 of 4 (page A1.6) in Annex 1 of Volume 2, 2006 IPCC Guidelines for National Greenhouse Gas Inventories | Expert judgement by the authors of Chapter 1, Volume 2 of the 2006 IPCC Guidelines. For details, see Section 1.4.2.1, Chapter 1, Volume 2 of the 2006 IPCC Guidelines. | 2006 IPCC Guidelines for National Greenhouse Gas Inventories, Volume 2: Energy, Tables 1.4 and 2.4 | IPCC
117992 | 1A4a - Commercial/Institutional | 1.A.4.a - Commercial/Institutional | METHANE | Diesel Oil | Diesel Oil | 2006 IPCC default | CH4 Emission Factor for Stationary Combustion (kg/TJ on a net calorific basis) | [5 empty] | 10 | kg/TJ | Equation 2.1 in Volume 2 of the 2006 IPCC Guidelines for National Greenhouse Gas Inventories | 1A, Sheet 1 of 4 (page A1.6) in Annex 1 of Volume 2, 2006 IPCC Guidelines for National Greenhouse Gas Inventories | Expert judgement by the authors of Chapter 2, Volume 2 of the 2006 IPCC Guidelines. For details, see Section 2.3.2.1, Chapter 2, Volume 2 of the 2006 IPCC Guidelines. | 2006 IPCC Guidelines for National Greenhouse Gas Inventories, Volume 2: Energy, Table 2.4 | IPCC
118046 | 1A4a - Commercial/Institutional | 1.A.4.a - Commercial/Institutional | NITROUS OXIDE | Diesel Oil | Diesel Oil | 2006 IPCC default | N2O Emission Factor for Stationary Combustion (kg/TJ on a net calorific basis) | [5 empty] | 0.6 | kg/TJ | Equation 2.1 in Volume 2 of the 2006 IPCC Guidelines for National Greenhouse Gas Inventories | 1A, Sheet 1 of 4 (page A1.6) in Annex 1 of Volume 2, 2006 IPCC Guidelines for National Greenhouse Gas Inventories | Expert judgement by the authors of Chapter 2, Volume 2 of the 2006 IPCC Guidelines. For details, see Section 2.3.2.1, Chapter 2, Volume 2 of the 2006 IPCC Guidelines. | 2006 IPCC Guidelines for National Greenhouse Gas Inventories, Volume 2: Energy, Table 2.4 | IPCC
118100 | 1A4b - Residential 1A4c1 - Stationary | 1.A.4.b - Residential 1.A.4.c.i - Stationary | CARBON DIOXIDE | Diesel Oil | Diesel Oil | 2006 IPCC default | CO2 Emission Factor for Stationary Combustion (kg/TJ on a net calorific basis) | [5 empty] | 74100 | kg/TJ | Equation 2.1 in Volume 2 of the 2006 IPCC Guidelines for National Greenhouse Gas Inventories | 1A, Sheet 1 of 4 (page A1.6) in Annex 1 of Volume 2, 2006 IPCC Guidelines for National Greenhouse Gas Inventories | Expert judgement by the authors of Chapter 1, Volume 2 of the 2006 IPCC Guidelines. For details, see Section 1.4.2.1, Chapter 1, Volume 2 of the 2006 IPCC Guidelines. | 2006 IPCC Guidelines for National Greenhouse Gas Inventories, Volume 2: Energy, Tables 1.4 and 2.5 | IPCC
118154 | 1A4b - Residential 1A4c1 - Stationary | 1.A.4.b - Residential 1.A.4.c.i - Stationary | METHANE | Diesel Oil | Diesel Oil | 2006 IPCC default | CH4 Emission Factor for Stationary Combustion (kg/TJ on a net calorific basis) | [5 empty] | 10 | kg/TJ | Equation 2.1 in Volume 2 of the 2006 IPCC Guidelines for National Greenhouse Gas Inventories | 1A, Sheet 1 of 4 (page A1.6) in Annex 1 of Volume 2, 2006 IPCC Guidelines for National Greenhouse Gas Inventories | Expert judgement by the authors of Chapter 2, Volume 2 of the 2006 IPCC Guidelines. For details, see Section 2.3.2.1, Chapter 2, Volume 2 of the 2006 IPCC Guidelines. | 2006 IPCC Guidelines for National Greenhouse Gas Inventories, Volume 2: Energy, Table 2.5 | IPCC
118208 | 1A4b - Residential 1A4c1 - Stationary | 1.A.4.b - Residential 1.A.4.c.i - Stationary | NITROUS OXIDE | Diesel Oil | Diesel Oil | 2006 IPCC default | N2O Emission Factor for Stationary Combustion (kg/TJ on a net calorific basis) | [5 empty] | 0.6 | kg/TJ | Equation 2.1 in Volume 2 of the 2006 IPCC Guidelines for National Greenhouse Gas Inventories | 1A, Sheet 1 of 4 (page A1.6) in Annex 1 of Volume 2, 2006 IPCC Guidelines for National Greenhouse Gas Inventories | Expert judgement by the authors of Chapter 2, Volume 2 of the 2006 IPCC Guidelines. For details, see Section 2.3.2.1, Chapter 2, Volume 2 of the 2006 IPCC Guidelines. | 2006 IPCC Guidelines for National Greenhouse Gas Inventories, Volume 2: Energy, Table 2.5 | IPCC
118420 | 1A - Fuel Combustion Activities | 1.A - Fuel Combustion Activities | METHANE | Diesel Oil | Diesel Oil | 2006 IPCC default | Utility Source Emission Factor | Gas/Diesel Oil Boilers | Configuration: Normal Firing |  |  |  | 0.9 | kg/TJ | Equations 2.3 and 2.5 in Volume 2 of the 2006 IPCC Guidelines for National Greenhouse Gas Inventories |  | U.S. EPA (2005). Air CHIEF, Verson 12, EPA 454/C-05-001, U.S. Environmental Protection Agency, Office of Air Quality Planning and Standards, Washington, DC. | 2006 IPCC Guidelines for National Greenhouse Gas Inventories, Volume 2: Energy, Table 2.6 | IPCC
118422 | 1A - Fuel Combustion Activities | 1.A - Fuel Combustion Activities | METHANE | Diesel Oil | Diesel Oil | 2006 IPCC default | Utility Source Emission Factor | Gas/Diesel Oil Boilers | Configuration: Tangential Firing |  |  |  | 0.9 | kg/TJ | Equations 2.3 and 2.5 in Volume 2 of the 2006 IPCC Guidelines for National Greenhouse Gas Inventories |  | U.S. EPA (2005). Air CHIEF, Verson 12, EPA 454/C-05-001, U.S. Environmental Protection Agency, Office of Air Quality Planning and Standards, Washington, DC. | 2006 IPCC Guidelines for National Greenhouse Gas Inventories, Volume 2: Energy, Table 2.6 | IPCC
118423 | 1A - Fuel Combustion Activities | 1.A - Fuel Combustion Activities | METHANE | Diesel Oil | Diesel Oil | 2006 IPCC default | Utility Source Emission Factor | Large Diesel Oil Engines &gt; 600hp (447kW) | Large Diesel Oil Engines &gt; 600hp (447kW) |  |  |  | 4 | kg/TJ | Equations 2.3 and 2.5 in Volume 2 of the 2006 IPCC Guidelines for National Greenhouse Gas Inventories |  | U.S. EPA (2005). Air CHIEF, Verson 12, EPA 454/C-05-001, U.S. Environmental Protection Agency, Office of Air Quality Planning and Standards, Washington, DC. | 2006 IPCC Guidelines for National Greenhouse Gas Inventories, Volume 2: Energy, Table 2.6 | IPCC
118444 | 1A - Fuel Combustion Activities | 1.A - Fuel Combustion Activities | NITROUS OXIDE | Diesel Oil | Diesel Oil | 2006 IPCC default | Utility Source Emission Factor | Gas/Diesel Oil Boilers | Configuration: Normal Firing |  |  |  | 0.4 | kg/TJ | Equations 2.3 and 2.5 in Volume 2 of the 2006 IPCC Guidelines for National Greenhouse Gas Inventories |  | U.S. EPA (2005). Air CHIEF, Verson 12, EPA 454/C-05-001, U.S. Environmental Protection Agency, Office of Air Quality Planning and Standards, Washington, DC. | 2006 IPCC Guidelines for National Greenhouse Gas Inventories, Volume 2: Energy, Table 2.6 | IPCC
118446 | 1A - Fuel Combustion Activities | 1.A - Fuel Combustion Activities | NITROUS OXIDE | Diesel Oil | Diesel Oil | 2006 IPCC default | Utility Source Emission Factor | Gas/Diesel Oil Boilers | Configuration: Tangential Firing |  |  |  | 0.4 | kg/TJ | Equations 2.3 and 2.5 in Volume 2 of the 2006 IPCC Guidelines for National Greenhouse Gas Inventories |  | U.S. EPA (2005). Air CHIEF, Verson 12, EPA 454/C-05-001, U.S. Environmental Protection Agency, Office of Air Quality Planning and Standards, Washington, DC. | 2006 IPCC Guidelines for National Greenhouse Gas Inventories, Volume 2: Energy, Table 2.6 | IPCC
118464 | 1A2 - Manufacturing Industries and Construction (ISIC) | 1.A.2 - Manufacturing Industries and Construction | METHANE | Diesel Oil | Diesel Oil | 2006 IPCC default | Industrial Source Emission Factor | Gas/Diesel Oil Boilers |  |  |  |  | 0.2 | kg/TJ | Equations 2.3 and 2.5 in Volume 2 of the 2006 IPCC Guidelines for National Greenhouse Gas Inventories |  | U.S. EPA (2005). Air CHIEF, Verson 12, EPA 454/C-05-001, U.S. Environmental Protection Agency, Office of Air Quality Planning and Standards, Washington, DC. | 2006 IPCC Guidelines for National Greenhouse Gas Inventories, Volume 2: Energy, Table 2.7 | IPCC
118465 | 1A2 - Manufacturing Industries and Construction (ISIC) | 1.A.2 - Manufacturing Industries and Construction | METHANE | Diesel Oil | Diesel Oil | 2006 IPCC default | Industrial Source Emission Factor | Large Stationary Diesel Oil Engines &gt; 600hp (447kW) |  |  |  |  | 4 | kg/TJ | Equations 2.3 and 2.5 in Volume 2 of the 2006 IPCC Guidelines for National Greenhouse Gas Inventories |  | U.S. EPA (2005). Air CHIEF, Verson 12, EPA 454/C-05-001, U.S. Environmental Protection Agency, Office of Air Quality Planning and Standards, Washington, DC. | 2006 IPCC Guidelines for National Greenhouse Gas Inventories, Volume 2: Energy, Table 2.7 | IPCC
118490 | 1A2 - Manufacturing Industries and Construction (ISIC) | 1.A.2 - Manufacturing Industries and Construction | NITROUS OXIDE | Diesel Oil | Diesel Oil | 2006 IPCC default | Industrial Source Emission Factor | Gas/Diesel Oil Boilers |  |  |  |  | 0.4 | kg/TJ | Equations 2.3 and 2.5 in Volume 2 of the 2006 IPCC Guidelines for National Greenhouse Gas Inventories |  | U.S. EPA (2005). Air CHIEF, Verson 12, EPA 454/C-05-001, U.S. Environmental Protection Agency, Office of Air Quality Planning and Standards, Washington, DC. | 2006 IPCC Guidelines for National Greenhouse Gas Inventories, Volume 2: Energy, Table 2.7 | IPCC
118519 | 1A4b - Residential | 1.A.4.b - Residential | METHANE | Diesel Oil | Diesel Oil | 2006 IPCC default | Residential Source Emission Factor | Gas/Diesel Oil Combustors |  |  |  |  | 0.7 | kg/TJ | Equations 2.3 and 2.5 in Volume 2 of the 2006 IPCC Guidelines for National Greenhouse Gas Inventories |  | U.S. EPA (2005). Air CHIEF, Verson 12, EPA 454/C-05-001, U.S. Environmental Protection Agency, Office of Air Quality Planning and Standards, Washington, DC. | 2006 IPCC Guidelines for National Greenhouse Gas Inventories, Volume 2: Energy, Table 2.9 | IPCC
118546 | 1A4a - Commercial/Institutional | 1.A.4.a - Commercial/Institutional | METHANE | Diesel Oil | Diesel Oil | 2006 IPCC default | Commercial/Institutional Source Emission Factor | Gas/Diesel Boilers |  |  |  |  | 0.7 | kg/TJ | Equations 2.3 and 2.5 in Volume 2 of the 2006 IPCC Guidelines for National Greenhouse Gas Inventories |  | U.S. EPA (2005). Air CHIEF, Verson 12, EPA 454/C-05-001, U.S. Environmental Protection Agency, Office of Air Quality Planning and Standards, Washington, DC. | 2006 IPCC Guidelines for National Greenhouse Gas Inventories, Volume 2: Energy, Table 2.10 | IPCC
118570 | 1A4a - Commercial/Institutional | 1.A.4.a - Commercial/Institutional | NITROUS OXIDE | Diesel Oil | Diesel Oil | 2006 IPCC default | Commercial/Institutional Source Emission Factor | Gas/Diesel Boilers |  |  |  |  | 0.4 | kg/TJ | Equations 2.3 and 2.5 in Volume 2 of the 2006 IPCC Guidelines for National Greenhouse Gas Inventories |  | U.S. EPA (2005). Air CHIEF, Verson 12, EPA 454/C-05-001, U.S. Environmental Protection Agency, Office of Air Quality Planning and Standards, Washington, DC. | 2006 IPCC Guidelines for National Greenhouse Gas Inventories, Volume 2: Energy, Table 2.10 | IPCC
118596 | 1A3b - Road Transportation | 1.A.3.b - Road Transportation | METHANE | Diesel Oil | Diesel Oil | 2006 IPCC default | Road Transport Emission Factor | [5 empty] | 3.9 | kg/TJ | Equation 3.2.3 in Volume 2 of the 2006 IPCC Guidelines for National Greenhouse Gas Inventories | 1A, Sheet 1 of 4 (page A1.6) in Annex 1 of Volume 2, 2006 IPCC Guidelines for National Greenhouse Gas Inventories | EEA (2005). EMEP/CORINAIR. Emission Inventory Guidebook - 2005 European Environment Agency, Technical report No 30. Copenhagen, Denmark, (December 2005). Available from web site: http://reports.eea.eu.int/EMEPCORINAIR4/en | 2006 IPCC Guidelines for National Greenhouse Gas Inventories, Volume 2: Energy, Table 3.2.2 | IPCC
118605 | 1A3b - Road Transportation | 1.A.3.b - Road Transportation | NITROUS OXIDE | Diesel Oil | Diesel Oil | 2006 IPCC default | Road Transport Emission Factor | [5 empty] | 3.9 | kg/TJ | Equation 3.2.3 in Volume 2 of the 2006 IPCC Guidelines for National Greenhouse Gas Inventories | 1A, Sheet 1 of 4 (page A1.6) in Annex 1 of Volume 2, 2006 IPCC Guidelines for National Greenhouse Gas Inventories | EEA (2005). EMEP/CORINAIR. Emission Inventory Guidebook - 2005 European Environment Agency, Technical report No 30. Copenhagen, Denmark, (December 2005). Available from web site: http://reports.eea.eu.int/EMEPCORINAIR4/en | 2006 IPCC Guidelines for National Greenhouse Gas Inventories, Volume 2: Energy, Table 3.2.2 | IPCC
118621 | 1A3b1 - Cars | 1.A.3.b.i - Cars | NITROUS OXIDE | Diesel Oil | Diesel Oil | 2006 IPCC default | Emission Factor for USA Vehicles | Light Duty Diesel Vehicle (Car) | Running - (hot) |  | Advanced |  | 1 | mg/km | Equation 3.2.5 in Volume 2 of the 2006 IPCC Guidelines for National Greenhouse Gas Inventories |  | USEPA (2004). "Update of methane and nitrous oxide emission factors for on-highway vehicles." Report Number EPA420-P-04-016, US Environmental Protection Agency, Washington DC, USA .November 2004 | 2006 IPCC Guidelines for National Greenhouse Gas Inventories, Volume 2: Energy, Table 3.2.3 | IPCC
118622 | 1A3b1 - Cars | 1.A.3.b.i - Cars | NITROUS OXIDE | Diesel Oil | Diesel Oil | 2006 IPCC default | Emission Factor for USA Vehicles | Light Duty Diesel Vehicle (Car) | Running - (hot) |  | Moderate |  | 1 | mg/km | Equation 3.2.5 in Volume 2 of the 2006 IPCC Guidelines for National Greenhouse Gas Inventories |  | USEPA (2004). "Update of methane and nitrous oxide emission factors for on-highway vehicles." Report Number EPA420-P-04-016, US Environmental Protection Agency, Washington DC, USA .November 2004 | 2006 IPCC Guidelines for National Greenhouse Gas Inventories, Volume 2: Energy, Table 3.2.3 | IPCC
118623 | 1A3b1 - Cars | 1.A.3.b.i - Cars | NITROUS OXIDE | Diesel Oil | Diesel Oil | 2006 IPCC default | Emission Factor for USA Vehicles | Light Duty Diesel Vehicle (Car) | Running - (hot) |  | Uncontrolled |  | 1 | mg/km | Equation 3.2.5 in Volume 2 of the 2006 IPCC Guidelines for National Greenhouse Gas Inventories |  | USEPA (2004). "Update of methane and nitrous oxide emission factors for on-highway vehicles." Report Number EPA420-P-04-016, US Environmental Protection Agency, Washington DC, USA .November 2004 | 2006 IPCC Guidelines for National Greenhouse Gas Inventories, Volume 2: Energy, Table 3.2.3 | IPCC
118624 | 1A3b1 - Cars | 1.A.3.b.i - Cars | NITROUS OXIDE | Diesel Oil | Diesel Oil | 2006 IPCC default | Emission Factor for USA Vehicles | Light Duty Diesel Vehicle (Car) | Cold Start |  | Advanced |  | 0 | mg/start | Relevant to Equation 3.2.5 in Volume 2 of the 2006 IPCC Guidelines for National Greenhouse Gas Inventories |  | USEPA (2004). "Update of methane and nitrous oxide emission factors for on-highway vehicles." Report Number EPA420-P-04-016, US Environmental Protection Agency, Washington DC, USA .November 2004 | 2006 IPCC Guidelines for National Greenhouse Gas Inventories, Volume 2: Energy, Table 3.2.3 | IPCC
118625 | 1A3b1 - Cars | 1.A.3.b.i - Cars | NITROUS OXIDE | Diesel Oil | Diesel Oil | 2006 IPCC default | Emission Factor for USA Vehicles | Light Duty Diesel Vehicle (Car) | Cold Start |  | Moderate |  | 0 | mg/start | Relevant to Equation 3.2.5 in Volume 2 of the 2006 IPCC Guidelines for National Greenhouse Gas Inventories |  | USEPA (2004). "Update of methane and nitrous oxide emission factors for on-highway vehicles." Report Number EPA420-P-04-016, US Environmental Protection Agency, Washington DC, USA .November 2004 | 2006 IPCC Guidelines for National Greenhouse Gas Inventories, Volume 2: Energy, Table 3.2.3 | IPCC
118626 | 1A3b1 - Cars | 1.A.3.b.i - Cars | NITROUS OXIDE | Diesel Oil | Diesel Oil | 2006 IPCC default | Emission Factor for USA Vehicles | Light Duty Diesel Vehicle (Car) | Cold Start |  | Uncontrolled |  | -1 | mg/start | Relevant to Equation 3.2.5 in Volume 2 of the 2006 IPCC Guidelines for National Greenhouse Gas Inventories |  | USEPA (2004). "Update of methane and nitrous oxide emission factors for on-highway vehicles." Report Number EPA420-P-04-016, US Environmental Protection Agency, Washington DC, USA .November 2004 | 2006 IPCC Guidelines for National Greenhouse Gas Inventories, Volume 2: Energy, Table 3.2.3 | IPCC
118639 | 1A3b2 - Light Duty Trucks | 1.A.3.b.ii - Light-duty trucks | NITROUS OXIDE | Diesel Oil | Diesel Oil | 2006 IPCC default | Emission Factor for USA Vehicles | Light Duty Diesel Truck | Running - (hot) |  | Advanced and moderate |  | 1 | mg/km | Equation 3.2.5 in Volume 2 of the 2006 IPCC Guidelines for National Greenhouse Gas Inventories |  | USEPA (2004). "Update of methane and nitrous oxide emission factors for on-highway vehicles." Report Number EPA420-P-04-016, US Environmental Protection Agency, Washington DC, USA .November 2004 | 2006 IPCC Guidelines for National Greenhouse Gas Inventories, Volume 2: Energy, Table 3.2.3 | IPCC
118640 | 1A3b2 - Light Duty Trucks | 1.A.3.b.ii - Light-duty trucks | NITROUS OXIDE | Diesel Oil | Diesel Oil | 2006 IPCC default | Emission Factor for USA Vehicles | Light Duty Diesel Truck | Running - (hot) |  | Uncontrolled |  | 1 | mg/km | Equation 3.2.5 in Volume 2 of the 2006 IPCC Guidelines for National Greenhouse Gas Inventories |  | USEPA (2004). "Update of methane and nitrous oxide emission factors for on-highway vehicles." Report Number EPA420-P-04-016, US Environmental Protection Agency, Washington DC, USA .November 2004 | 2006 IPCC Guidelines for National Greenhouse Gas Inventories, Volume 2: Energy, Table 3.2.3 | IPCC
118641 | 1A3b2 - Light Duty Trucks | 1.A.3.b.ii - Light-duty trucks | NITROUS OXIDE | Diesel Oil | Diesel Oil | 2006 IPCC default | Emission Factor for USA Vehicles | Light Duty Diesel Truck | Cold Start |  | Advanced and moderate |  | -1 | mg/start | Relevant to Equation 3.2.5 in Volume 2 of the 2006 IPCC Guidelines for National Greenhouse Gas Inventories |  | USEPA (2004). "Update of methane and nitrous oxide emission factors for on-highway vehicles." Report Number EPA420-P-04-016, US Environmental Protection Agency, Washington DC, USA .November 2004 | 2006 IPCC Guidelines for National Greenhouse Gas Inventories, Volume 2: Energy, Table 3.2.3 | IPCC
118642 | 1A3b2 - Light Duty Trucks | 1.A.3.b.ii - Light-duty trucks | NITROUS OXIDE | Diesel Oil | Diesel Oil | 2006 IPCC default | Emission Factor for USA Vehicles | Light Duty Diesel Truck | Cold Start |  | Uncontrolled |  | -1 | mg/start | Relevant to Equation 3.2.5 in Volume 2 of the 2006 IPCC Guidelines for National Greenhouse Gas Inventories |  | USEPA (2004). "Update of methane and nitrous oxide emission factors for on-highway vehicles." Report Number EPA420-P-04-016, US Environmental Protection Agency, Washington DC, USA .November 2004 | 2006 IPCC Guidelines for National Greenhouse Gas Inventories, Volume 2: Energy, Table 3.2.3 | IPCC
118655 | 1A3b3 - Heavy Duty Trucks and Buses | 1.A.3.b.iii - Heavy-duty trucks and buses | NITROUS OXIDE | Diesel Oil | Diesel Oil | 2006 IPCC default | Emission Factor for USA Vehicles | Heavy Duty Diesel Vehicle | Running - (hot) |  | All - advanced, moderate or uncontrolled |  | 3 | mg/km | Equation 3.2.5 in Volume 2 of the 2006 IPCC Guidelines for National Greenhouse Gas Inventories |  | USEPA (2004). "Update of methane and nitrous oxide emission factors for on-highway vehicles." Report Number EPA420-P-04-016, US Environmental Protection Agency, Washington DC, USA .November 2004 | 2006 IPCC Guidelines for National Greenhouse Gas Inventories, Volume 2: Energy, Table 3.2.3 | IPCC
118656 | 1A3b3 - Heavy Duty Trucks and Buses | 1.A.3.b.iii - Heavy-duty trucks and buses | NITROUS OXIDE | Diesel Oil | Diesel Oil | 2006 IPCC default | Emission Factor for USA Vehicles | Heavy Duty Diesel Vehicle | Cold Start |  | All - advanced, moderate or uncontrolled |  | -2 | mg/start | Relevant to Equation 3.2.5 in Volume 2 of the 2006 IPCC Guidelines for National Greenhouse Gas Inventories |  | USEPA (2004). "Update of methane and nitrous oxide emission factors for on-highway vehicles." Report Number EPA420-P-04-016, US Environmental Protection Agency, Washington DC, USA .November 2004 | 2006 IPCC Guidelines for National Greenhouse Gas Inventories, Volume 2: Energy, Table 3.2.3 | IPCC
118673 | 1A3b1 - Cars | 1.A.3.b.i - Cars | METHANE | Diesel Oil | Diesel Oil | 2006 IPCC default | Emission Factor for USA Vehicles | Light Duty Diesel Vehicle (Car) | Running - (hot) |  | Advanced |  | 1 | mg/km | Relevant to Equation 3.2.5 in Volume 2 of the 2006 IPCC Guidelines for National Greenhouse Gas Inventories |  | USEPA (2004). "Update of methane and nitrous oxide emission factors for on-highway vehicles." Report Number EPA420-P-04-016, US Environmental Protection Agency, Washington DC, USA .November 2004 | 2006 IPCC Guidelines for National Greenhouse Gas Inventories, Volume 2: Energy, Table 3.2.3 | IPCC
118674 | 1A3b1 - Cars | 1.A.3.b.i - Cars | METHANE | Diesel Oil | Diesel Oil | 2006 IPCC default | Emission Factor for USA Vehicles | Light Duty Diesel Vehicle (Car) | Running - (hot) |  | Moderate |  | 1 | mg/km | Relevant to Equation 3.2.5 in Volume 2 of the 2006 IPCC Guidelines for National Greenhouse Gas Inventories |  | USEPA (2004). "Update of methane and nitrous oxide emission factors for on-highway vehicles." Report Number EPA420-P-04-016, US Environmental Protection Agency, Washington DC, USA .November 2004 | 2006 IPCC Guidelines for National Greenhouse Gas Inventories, Volume 2: Energy, Table 3.2.3 | IPCC
118675 | 1A3b1 - Cars | 1.A.3.b.i - Cars | METHANE | Diesel Oil | Diesel Oil | 2006 IPCC default | Emission Factor for USA Vehicles | Light Duty Diesel Vehicle (Car) | Running - (hot) |  | Uncontrolled |  | 1 | mg/km | Relevant to Equation 3.2.5 in Volume 2 of the 2006 IPCC Guidelines for National Greenhouse Gas Inventories |  | USEPA (2004). "Update of methane and nitrous oxide emission factors for on-highway vehicles." Report Number EPA420-P-04-016, US Environmental Protection Agency, Washington DC, USA .November 2004 | 2006 IPCC Guidelines for National Greenhouse Gas Inventories, Volume 2: Energy, Table 3.2.3 | IPCC
118676 | 1A3b1 - Cars | 1.A.3.b.i - Cars | METHANE | Diesel Oil | Diesel Oil | 2006 IPCC default | Emission Factor for USA Vehicles | Light Duty Diesel Vehicle (Car) | Cold Start |  | Advanced |  | -3 | mg/start | Relevant to Equation 3.2.5 in Volume 2 of the 2006 IPCC Guidelines for National Greenhouse Gas Inventories |  | USEPA (2004). "Update of methane and nitrous oxide emission factors for on-highway vehicles." Report Number EPA420-P-04-016, US Environmental Protection Agency, Washington DC, USA .November 2004 | 2006 IPCC Guidelines for National Greenhouse Gas Inventories, Volume 2: Energy, Table 3.2.3 | IPCC
118677 | 1A3b1 - Cars | 1.A.3.b.i - Cars | METHANE | Diesel Oil | Diesel Oil | 2006 IPCC default | Emission Factor for USA Vehicles | Light Duty Diesel Vehicle (Car) | Cold Start |  | Moderate |  | -3 | mg/start | Relevant to Equation 3.2.5 in Volume 2 of the 2006 IPCC Guidelines for National Greenhouse Gas Inventories |  | USEPA (2004). "Update of methane and nitrous oxide emission factors for on-highway vehicles." Report Number EPA420-P-04-016, US Environmental Protection Agency, Washington DC, USA .November 2004 | 2006 IPCC Guidelines for National Greenhouse Gas Inventories, Volume 2: Energy, Table 3.2.3 | IPCC
118678 | 1A3b1 - Cars | 1.A.3.b.i - Cars | METHANE | Diesel Oil | Diesel Oil | 2006 IPCC default | Emission Factor for USA Vehicles | Light Duty Diesel Vehicle (Car) | Cold Start |  | Uncontrolled |  | -3 | mg/start | Relevant to Equation 3.2.5 in Volume 2 of the 2006 IPCC Guidelines for National Greenhouse Gas Inventories |  | USEPA (2004). "Update of methane and nitrous oxide emission factors for on-highway vehicles." Report Number EPA420-P-04-016, US Environmental Protection Agency, Washington DC, USA .November 2004 | 2006 IPCC Guidelines for National Greenhouse Gas Inventories, Volume 2: Energy, Table 3.2.3 | IPCC
118691 | 1A3b2 - Light Duty Trucks | 1.A.3.b.ii - Light-duty trucks | METHANE | Diesel Oil | Diesel Oil | 2006 IPCC default | Emission Factor for USA Vehicles | Light Duty Diesel Truck | Running - (hot) |  | Advanced and moderate |  | 1 | mg/km | Equation 3.2.5 in Volume 2 of the 2006 IPCC Guidelines for National Greenhouse Gas Inventories |  | USEPA (2004). "Update of methane and nitrous oxide emission factors for on-highway vehicles." Report Number EPA420-P-04-016, US Environmental Protection Agency, Washington DC, USA .November 2004 | 2006 IPCC Guidelines for National Greenhouse Gas Inventories, Volume 2: Energy, Table 3.2.3 | IPCC
118692 | 1A3b2 - Light Duty Trucks | 1.A.3.b.ii - Light-duty trucks | METHANE | Diesel Oil | Diesel Oil | 2006 IPCC default | Emission Factor for USA Vehicles | Light Duty Diesel Truck | Running - (hot) |  | Uncontrolled |  | 1 | mg/km | Equation 3.2.5 in Volume 2 of the 2006 IPCC Guidelines for National Greenhouse Gas Inventories |  | USEPA (2004). "Update of methane and nitrous oxide emission factors for on-highway vehicles." Report Number EPA420-P-04-016, US Environmental Protection Agency, Washington DC, USA .November 2004 | 2006 IPCC Guidelines for National Greenhouse Gas Inventories, Volume 2: Energy, Table 3.2.3 | IPCC
118693 | 1A3b2 - Light Duty Trucks | 1.A.3.b.ii - Light-duty trucks | METHANE | Diesel Oil | Diesel Oil | 2006 IPCC default | Emission Factor for USA Vehicles | Light Duty Diesel Truck | Cold Start |  | Advanced and moderate |  | -4 | mg/start | Relevant to Equation 3.2.5 in Volume 2 of the 2006 IPCC Guidelines for National Greenhouse Gas Inventories |  | USEPA (2004). "Update of methane and nitrous oxide emission factors for on-highway vehicles." Report Number EPA420-P-04-016, US Environmental Protection Agency, Washington DC, USA .November 2004 | 2006 IPCC Guidelines for National Greenhouse Gas Inventories, Volume 2: Energy, Table 3.2.3 | IPCC
118694 | 1A3b2 - Light Duty Trucks | 1.A.3.b.ii - Light-duty trucks | METHANE | Diesel Oil | Diesel Oil | 2006 IPCC default | Emission Factor for USA Vehicles | Light Duty Diesel Truck | Cold Start |  | Uncontrolled |  | -4 | mg/start | Relevant to Equation 3.2.5 in Volume 2 of the 2006 IPCC Guidelines for National Greenhouse Gas Inventories |  | USEPA (2004). "Update of methane and nitrous oxide emission factors for on-highway vehicles." Report Number EPA420-P-04-016, US Environmental Protection Agency, Washington DC, USA .November 2004 | 2006 IPCC Guidelines for National Greenhouse Gas Inventories, Volume 2: Energy, Table 3.2.3 | IPCC
118707 | 1A3b3 - Heavy Duty Trucks and Buses | 1.A.3.b.iii - Heavy-duty trucks and buses | METHANE | Diesel Oil | Diesel Oil | 2006 IPCC default | Emission Factor for USA Vehicles | Heavy Duty Diesel Vehicle | Running - (hot) |  | All - advanced, moderate or uncontrolled |  | 4 | mg/km | Equation 3.2.5 in Volume 2 of the 2006 IPCC Guidelines for National Greenhouse Gas Inventories |  | USEPA (2004). "Update of methane and nitrous oxide emission factors for on-highway vehicles." Report Number EPA420-P-04-016, US Environmental Protection Agency, Washington DC, USA .November 2004 | 2006 IPCC Guidelines for National Greenhouse Gas Inventories, Volume 2: Energy, Table 3.2.3 | IPCC
118708 | 1A3b3 - Heavy Duty Trucks and Buses | 1.A.3.b.iii - Heavy-duty trucks and buses | METHANE | Diesel Oil | Diesel Oil | 2006 IPCC default | Emission Factor for USA Vehicles | Heavy Duty Diesel Vehicle | Cold Start |  | All - advanced, moderate or uncontrolled |  | -11 | mg/start | Relevant to Equation 3.2.5 in Volume 2 of the 2006 IPCC Guidelines for National Greenhouse Gas Inventories |  | USEPA (2004). "Update of methane and nitrous oxide emission factors for on-highway vehicles." Report Number EPA420-P-04-016, US Environmental Protection Agency, Washington DC, USA .November 2004 | 2006 IPCC Guidelines for National Greenhouse Gas Inventories, Volume 2: Energy, Table 3.2.3 | IPCC
118777 | 1A3b1 - Cars | 1.A.3.b.i - Cars | NITROUS OXIDE | Diesel Oil | Diesel Oil | 2006 IPCC default | Emission Factor for European Vehicles [COPERT IV Model] | Vehicle Technology/Class: Pre-Euro (For details, consult COPERT iV Model) | Driving Condition: Urban, Cold |  |  |  | 0 | mg/km | Equation 3.2.5 in Volume 2 of the 2006 IPCC Guidelines for National Greenhouse Gas Inventories |  | TNO (2002). "N2O formation in vehicles catalysts." Report #02.OR.VM.017.1/NG. Nederlandse Organisatie voor toegepastnatuurwetenschappelijk onderzoek (Netherlands Organisation for Applied Scientific Research), Delft, Netherlands. | 2006 IPCC Guidelines for National Greenhouse Gas Inventories, Volume 2: Energy, Table 3.2.5 | IPCC
118778 | 1A3b1 - Cars | 1.A.3.b.i - Cars | NITROUS OXIDE | Diesel Oil | Diesel Oil | 2006 IPCC default | Emission Factor for European Vehicles [COPERT IV Model] | Vehicle Technology/Class: Pre-Euro (For details, consult COPERT iV Model) | Driving Condition: Urban, Hot |  |  |  | 0 | mg/km | Equation 3.2.5 in Volume 2 of the 2006 IPCC Guidelines for National Greenhouse Gas Inventories |  | TNO (2002). "N2O formation in vehicles catalysts." Report #02.OR.VM.017.1/NG. Nederlandse Organisatie voor toegepastnatuurwetenschappelijk onderzoek (Netherlands Organisation for Applied Scientific Research), Delft, Netherlands. | 2006 IPCC Guidelines for National Greenhouse Gas Inventories, Volume 2: Energy, Table 3.2.5 | IPCC
118779 | 1A3b1 - Cars | 1.A.3.b.i - Cars | NITROUS OXIDE | Diesel Oil | Diesel Oil | 2006 IPCC default | Emission Factor for European Vehicles [COPERT IV Model] | Vehicle Technology/Class: Pre-Euro (For details, consult COPERT iV Model) | Driving Condition: Rural |  |  |  | 0 | mg/km | Equation 3.2.5 in Volume 2 of the 2006 IPCC Guidelines for National Greenhouse Gas Inventories |  | TNO (2002). "N2O formation in vehicles catalysts." Report #02.OR.VM.017.1/NG. Nederlandse Organisatie voor toegepastnatuurwetenschappelijk onderzoek (Netherlands Organisation for Applied Scientific Research), Delft, Netherlands. | 2006 IPCC Guidelines for National Greenhouse Gas Inventories, Volume 2: Energy, Table 3.2.5 | IPCC
118780 | 1A3b1 - Cars | 1.A.3.b.i - Cars | NITROUS OXIDE | Diesel Oil | Diesel Oil | 2006 IPCC default | Emission Factor for European Vehicles [COPERT IV Model] | Vehicle Technology/Class: Pre-Euro (For details, consult COPERT iV Model) | Driving Condition: Highway |  |  |  | 0 | mg/km | Equation 3.2.5 in Volume 2 of the 2006 IPCC Guidelines for National Greenhouse Gas Inventories |  | TNO (2002). "N2O formation in vehicles catalysts." Report #02.OR.VM.017.1/NG. Nederlandse Organisatie voor toegepastnatuurwetenschappelijk onderzoek (Netherlands Organisation for Applied Scientific Research), Delft, Netherlands. | 2006 IPCC Guidelines for National Greenhouse Gas Inventories, Volume 2: Energy, Table 3.2.5 | IPCC
118781 | 1A3b1 - Cars | 1.A.3.b.i - Cars | METHANE | Diesel Oil | Diesel Oil | 2006 IPCC default | Emission Factor for European Vehicles [COPERT IV Model] | Vehicle Technology/Class: Pre-Euro (For details, consult COPERT iV Model) | Driving Condition: Urban, Cold |  |  |  | 22 | mg/km | Equation 3.2.5 in Volume 2 of the 2006 IPCC Guidelines for National Greenhouse Gas Inventories |  | Ntziachristos, L. and Samaras, Z. (2005) Personal communication based on draft COPERT IV. Laboratory of Applied Thermodynamics, Aristotle Unviversity Thessaloniki, P.O. Box 458, GR 54124, Thessaloniki, GREECE | 2006 IPCC Guidelines for National Greenhouse Gas Inventories, Volume 2: Energy, Table 3.2.5 | IPCC
118782 | 1A3b1 - Cars | 1.A.3.b.i - Cars | METHANE | Diesel Oil | Diesel Oil | 2006 IPCC default | Emission Factor for European Vehicles [COPERT IV Model] | Vehicle Technology/Class: Pre-Euro (For details, consult COPERT iV Model) | Driving Condition: Urban, Hot |  |  |  | 28 | mg/km | Equation 3.2.5 in Volume 2 of the 2006 IPCC Guidelines for National Greenhouse Gas Inventories |  | Ntziachristos, L. and Samaras, Z. (2005) Personal communication based on draft COPERT IV. Laboratory of Applied Thermodynamics, Aristotle Unviversity Thessaloniki, P.O. Box 458, GR 54124, Thessaloniki, GREECE | 2006 IPCC Guidelines for National Greenhouse Gas Inventories, Volume 2: Energy, Table 3.2.5 | IPCC
118783 | 1A3b1 - Cars | 1.A.3.b.i - Cars | METHANE | Diesel Oil | Diesel Oil | 2006 IPCC default | Emission Factor for European Vehicles [COPERT IV Model] | Vehicle Technology/Class: Pre-Euro (For details, consult COPERT iV Model) | Driving Condition: Rural |  |  |  | 12 | mg/km | Equation 3.2.5 in Volume 2 of the 2006 IPCC Guidelines for National Greenhouse Gas Inventories |  | Ntziachristos, L. and Samaras, Z. (2005) Personal communication based on draft COPERT IV. Laboratory of Applied Thermodynamics, Aristotle Unviversity Thessaloniki, P.O. Box 458, GR 54124, Thessaloniki, GREECE | 2006 IPCC Guidelines for National Greenhouse Gas Inventories, Volume 2: Energy, Table 3.2.5 | IPCC
118784 | 1A3b1 - Cars | 1.A.3.b.i - Cars | METHANE | Diesel Oil | Diesel Oil | 2006 IPCC default | Emission Factor for European Vehicles [COPERT IV Model] | Vehicle Technology/Class: Pre-Euro (For details, consult COPERT iV Model) | Driving Condition: Highway |  |  |  | 8 | mg/km | Equation 3.2.5 in Volume 2 of the 2006 IPCC Guidelines for National Greenhouse Gas Inventories |  | Ntziachristos, L. and Samaras, Z. (2005) Personal communication based on draft COPERT IV. Laboratory of Applied Thermodynamics, Aristotle Unviversity Thessaloniki, P.O. Box 458, GR 54124, Thessaloniki, GREECE | 2006 IPCC Guidelines for National Greenhouse Gas Inventories, Volume 2: Energy, Table 3.2.5 | IPCC
118785 | 1A3b1 - Cars | 1.A.3.b.i - Cars | NITROUS OXIDE | Diesel Oil | Diesel Oil | 2006 IPCC default | Emission Factor for European Vehicles [COPERT IV Model] | Vehicle Technology/Class: Euro 1 (For details, consult COPERT iV Model) | Driving Condition: Urban, Cold |  |  |  | 0 | mg/km | Equation 3.2.5 in Volume 2 of the 2006 IPCC Guidelines for National Greenhouse Gas Inventories |  | TNO (2002). "N2O formation in vehicles catalysts." Report #02.OR.VM.017.1/NG. Nederlandse Organisatie voor toegepastnatuurwetenschappelijk onderzoek (Netherlands Organisation for Applied Scientific Research), Delft, Netherlands. | 2006 IPCC Guidelines for National Greenhouse Gas Inventories, Volume 2: Energy, Table 3.2.5 | IPCC
118786 | 1A3b1 - Cars | 1.A.3.b.i - Cars | NITROUS OXIDE | Diesel Oil | Diesel Oil | 2006 IPCC default | Emission Factor for European Vehicles [COPERT IV Model] | Vehicle Technology/Class: Euro 1 (For details, consult COPERT iV Model) | Driving Condition: Urban, Hot |  |  |  | 2 | mg/km | Equation 3.2.5 in Volume 2 of the 2006 IPCC Guidelines for National Greenhouse Gas Inventories |  | TNO (2002). "N2O formation in vehicles catalysts." Report #02.OR.VM.017.1/NG. Nederlandse Organisatie voor toegepastnatuurwetenschappelijk onderzoek (Netherlands Organisation for Applied Scientific Research), Delft, Netherlands. | 2006 IPCC Guidelines for National Greenhouse Gas Inventories, Volume 2: Energy, Table 3.2.5 | IPCC
118787 | 1A3b1 - Cars | 1.A.3.b.i - Cars | NITROUS OXIDE | Diesel Oil | Diesel Oil | 2006 IPCC default | Emission Factor for European Vehicles [COPERT IV Model] | Vehicle Technology/Class: Euro 1 (For details, consult COPERT iV Model) | Driving Condition: Rural |  |  |  | 4 | mg/km | Equation 3.2.5 in Volume 2 of the 2006 IPCC Guidelines for National Greenhouse Gas Inventories |  | TNO (2002). "N2O formation in vehicles catalysts." Report #02.OR.VM.017.1/NG. Nederlandse Organisatie voor toegepastnatuurwetenschappelijk onderzoek (Netherlands Organisation for Applied Scientific Research), Delft, Netherlands. | 2006 IPCC Guidelines for National Greenhouse Gas Inventories, Volume 2: Energy, Table 3.2.5 | IPCC
118788 | 1A3b1 - Cars | 1.A.3.b.i - Cars | NITROUS OXIDE | Diesel Oil | Diesel Oil | 2006 IPCC default | Emission Factor for European Vehicles [COPERT IV Model] | Vehicle Technology/Class: Euro 1 (For details, consult COPERT iV Model) | Driving Condition: Highway |  |  |  | 4 | mg/km | Equation 3.2.5 in Volume 2 of the 2006 IPCC Guidelines for National Greenhouse Gas Inventories |  | TNO (2002). "N2O formation in vehicles catalysts." Report #02.OR.VM.017.1/NG. Nederlandse Organisatie voor toegepastnatuurwetenschappelijk onderzoek (Netherlands Organisation for Applied Scientific Research), Delft, Netherlands. | 2006 IPCC Guidelines for National Greenhouse Gas Inventories, Volume 2: Energy, Table 3.2.5 | IPCC
118789 | 1A3b1 - Cars | 1.A.3.b.i - Cars | METHANE | Diesel Oil | Diesel Oil | 2006 IPCC default | Emission Factor for European Vehicles [COPERT IV Model] | Vehicle Technology/Class: Euro 1 (For details, consult COPERT iV Model) | Driving Condition: Urban, Cold |  |  |  | 18 | mg/km | Equation 3.2.5 in Volume 2 of the 2006 IPCC Guidelines for National Greenhouse Gas Inventories |  | Ntziachristos, L. and Samaras, Z. (2005) Personal communication based on draft COPERT IV. Laboratory of Applied Thermodynamics, Aristotle Unviversity Thessaloniki, P.O. Box 458, GR 54124, Thessaloniki, GREECE | 2006 IPCC Guidelines for National Greenhouse Gas Inventories, Volume 2: Energy, Table 3.2.5 | IPCC
118790 | 1A3b1 - Cars | 1.A.3.b.i - Cars | METHANE | Diesel Oil | Diesel Oil | 2006 IPCC default | Emission Factor for European Vehicles [COPERT IV Model] | Vehicle Technology/Class: Euro 1 (For details, consult COPERT iV Model) | Driving Condition: Urban, Hot |  |  |  | 11 | mg/km | Equation 3.2.5 in Volume 2 of the 2006 IPCC Guidelines for National Greenhouse Gas Inventories |  | Ntziachristos, L. and Samaras, Z. (2005) Personal communication based on draft COPERT IV. Laboratory of Applied Thermodynamics, Aristotle Unviversity Thessaloniki, P.O. Box 458, GR 54124, Thessaloniki, GREECE | 2006 IPCC Guidelines for National Greenhouse Gas Inventories, Volume 2: Energy, Table 3.2.5 | IPCC
118791 | 1A3b1 - Cars | 1.A.3.b.i - Cars | METHANE | Diesel Oil | Diesel Oil | 2006 IPCC default | Emission Factor for European Vehicles [COPERT IV Model] | Vehicle Technology/Class: Euro 1 (For details, consult COPERT iV Model) | Driving Condition: Rural |  |  |  | 9 | mg/km | Equation 3.2.5 in Volume 2 of the 2006 IPCC Guidelines for National Greenhouse Gas Inventories |  | Ntziachristos, L. and Samaras, Z. (2005) Personal communication based on draft COPERT IV. Laboratory of Applied Thermodynamics, Aristotle Unviversity Thessaloniki, P.O. Box 458, GR 54124, Thessaloniki, GREECE | 2006 IPCC Guidelines for National Greenhouse Gas Inventories, Volume 2: Energy, Table 3.2.5 | IPCC
118792 | 1A3b1 - Cars | 1.A.3.b.i - Cars | METHANE | Diesel Oil | Diesel Oil | 2006 IPCC default | Emission Factor for European Vehicles [COPERT IV Model] | Vehicle Technology/Class: Euro 1 (For details, consult COPERT iV Model) | Driving Condition: Highway |  |  |  | 3 | mg/km | Equation 3.2.5 in Volume 2 of the 2006 IPCC Guidelines for National Greenhouse Gas Inventories |  | Ntziachristos, L. and Samaras, Z. (2005) Personal communication based on draft COPERT IV. Laboratory of Applied Thermodynamics, Aristotle Unviversity Thessaloniki, P.O. Box 458, GR 54124, Thessaloniki, GREECE | 2006 IPCC Guidelines for National Greenhouse Gas Inventories, Volume 2: Energy, Table 3.2.5 | IPCC
118793 | 1A3b1 - Cars | 1.A.3.b.i - Cars | NITROUS OXIDE | Diesel Oil | Diesel Oil | 2006 IPCC default | Emission Factor for European Vehicles [COPERT IV Model] | Vehicle Technology/Class: Euro 2 (For details, consult COPERT iV Model) | Driving Condition: Urban, Cold |  |  |  | 3 | mg/km | Equation 3.2.5 in Volume 2 of the 2006 IPCC Guidelines for National Greenhouse Gas Inventories |  | TNO (2002). "N2O formation in vehicles catalysts." Report #02.OR.VM.017.1/NG. Nederlandse Organisatie voor toegepastnatuurwetenschappelijk onderzoek (Netherlands Organisation for Applied Scientific Research), Delft, Netherlands. | 2006 IPCC Guidelines for National Greenhouse Gas Inventories, Volume 2: Energy, Table 3.2.5 | IPCC
118794 | 1A3b1 - Cars | 1.A.3.b.i - Cars | NITROUS OXIDE | Diesel Oil | Diesel Oil | 2006 IPCC default | Emission Factor for European Vehicles [COPERT IV Model] | Vehicle Technology/Class: Euro 2 (For details, consult COPERT iV Model) | Driving Condition: Urban, Hot |  |  |  | 4 | mg/km | Equation 3.2.5 in Volume 2 of the 2006 IPCC Guidelines for National Greenhouse Gas Inventories |  | TNO (2002). "N2O formation in vehicles catalysts." Report #02.OR.VM.017.1/NG. Nederlandse Organisatie voor toegepastnatuurwetenschappelijk onderzoek (Netherlands Organisation for Applied Scientific Research), Delft, Netherlands. | 2006 IPCC Guidelines for National Greenhouse Gas Inventories, Volume 2: Energy, Table 3.2.5 | IPCC
118795 | 1A3b1 - Cars | 1.A.3.b.i - Cars | NITROUS OXIDE | Diesel Oil | Diesel Oil | 2006 IPCC default | Emission Factor for European Vehicles [COPERT IV Model] | Vehicle Technology/Class: Euro 2 (For details, consult COPERT iV Model) | Driving Condition: Rural |  |  |  | 6 | mg/km | Equation 3.2.5 in Volume 2 of the 2006 IPCC Guidelines for National Greenhouse Gas Inventories |  | TNO (2002). "N2O formation in vehicles catalysts." Report #02.OR.VM.017.1/NG. Nederlandse Organisatie voor toegepastnatuurwetenschappelijk onderzoek (Netherlands Organisation for Applied Scientific Research), Delft, Netherlands. | 2006 IPCC Guidelines for National Greenhouse Gas Inventories, Volume 2: Energy, Table 3.2.5 | IPCC
118796 | 1A3b1 - Cars | 1.A.3.b.i - Cars | NITROUS OXIDE | Diesel Oil | Diesel Oil | 2006 IPCC default | Emission Factor for European Vehicles [COPERT IV Model] | Vehicle Technology/Class: Euro 2 (For details, consult COPERT iV Model) | Driving Condition: Highway |  |  |  | 6 | mg/km | Equation 3.2.5 in Volume 2 of the 2006 IPCC Guidelines for National Greenhouse Gas Inventories |  | TNO (2002). "N2O formation in vehicles catalysts." Report #02.OR.VM.017.1/NG. Nederlandse Organisatie voor toegepastnatuurwetenschappelijk onderzoek (Netherlands Organisation for Applied Scientific Research), Delft, Netherlands. | 2006 IPCC Guidelines for National Greenhouse Gas Inventories, Volume 2: Energy, Table 3.2.5 | IPCC
118797 | 1A3b1 - Cars | 1.A.3.b.i - Cars | METHANE | Diesel Oil | Diesel Oil | 2006 IPCC default | Emission Factor for European Vehicles [COPERT IV Model] | Vehicle Technology/Class: Euro 2 (For details, consult COPERT iV Model) | Driving Condition: Urban, Cold |  |  |  | 6 | mg/km | Equation 3.2.5 in Volume 2 of the 2006 IPCC Guidelines for National Greenhouse Gas Inventories |  | Ntziachristos, L. and Samaras, Z. (2005) Personal communication based on draft COPERT IV. Laboratory of Applied Thermodynamics, Aristotle Unviversity Thessaloniki, P.O. Box 458, GR 54124, Thessaloniki, GREECE | 2006 IPCC Guidelines for National Greenhouse Gas Inventories, Volume 2: Energy, Table 3.2.5 | IPCC
118798 | 1A3b1 - Cars | 1.A.3.b.i - Cars | METHANE | Diesel Oil | Diesel Oil | 2006 IPCC default | Emission Factor for European Vehicles [COPERT IV Model] | Vehicle Technology/Class: Euro 2 (For details, consult COPERT iV Model) | Driving Condition: Urban, Hot |  |  |  | 7 | mg/km | Equation 3.2.5 in Volume 2 of the 2006 IPCC Guidelines for National Greenhouse Gas Inventories |  | Ntziachristos, L. and Samaras, Z. (2005) Personal communication based on draft COPERT IV. Laboratory of Applied Thermodynamics, Aristotle Unviversity Thessaloniki, P.O. Box 458, GR 54124, Thessaloniki, GREECE | 2006 IPCC Guidelines for National Greenhouse Gas Inventories, Volume 2: Energy, Table 3.2.5 | IPCC
118799 | 1A3b1 - Cars | 1.A.3.b.i - Cars | METHANE | Diesel Oil | Diesel Oil | 2006 IPCC default | Emission Factor for European Vehicles [COPERT IV Model] | Vehicle Technology/Class: Euro 2 (For details, consult COPERT iV Model) | Driving Condition: Rural |  |  |  | 3 | mg/km | Equation 3.2.5 in Volume 2 of the 2006 IPCC Guidelines for National Greenhouse Gas Inventories |  | Ntziachristos, L. and Samaras, Z. (2005) Personal communication based on draft COPERT IV. Laboratory of Applied Thermodynamics, Aristotle Unviversity Thessaloniki, P.O. Box 458, GR 54124, Thessaloniki, GREECE | 2006 IPCC Guidelines for National Greenhouse Gas Inventories, Volume 2: Energy, Table 3.2.5 | IPCC
118800 | 1A3b1 - Cars | 1.A.3.b.i - Cars | METHANE | Diesel Oil | Diesel Oil | 2006 IPCC default | Emission Factor for European Vehicles [COPERT IV Model] | Vehicle Technology/Class: Euro 2 (For details, consult COPERT iV Model) | Driving Condition: Highway |  |  |  | 2 | mg/km | Equation 3.2.5 in Volume 2 of the 2006 IPCC Guidelines for National Greenhouse Gas Inventories |  | Ntziachristos, L. and Samaras, Z. (2005) Personal communication based on draft COPERT IV. Laboratory of Applied Thermodynamics, Aristotle Unviversity Thessaloniki, P.O. Box 458, GR 54124, Thessaloniki, GREECE | 2006 IPCC Guidelines for National Greenhouse Gas Inventories, Volume 2: Energy, Table 3.2.5 | IPCC
118801 | 1A3b1 - Cars | 1.A.3.b.i - Cars | NITROUS OXIDE | Diesel Oil | Diesel Oil | 2006 IPCC default | Emission Factor for European Vehicles [COPERT IV Model] | Vehicle Technology/Class: Euro 3 (For details, consult COPERT iV Model) | Driving Condition: Urban, Cold |  |  |  | 15 | mg/km | Equation 3.2.5 in Volume 2 of the 2006 IPCC Guidelines for National Greenhouse Gas Inventories |  | TNO (2002). "N2O formation in vehicles catalysts." Report #02.OR.VM.017.1/NG. Nederlandse Organisatie voor toegepastnatuurwetenschappelijk onderzoek (Netherlands Organisation for Applied Scientific Research), Delft, Netherlands. | 2006 IPCC Guidelines for National Greenhouse Gas Inventories, Volume 2: Energy, Table 3.2.5 | IPCC
118802 | 1A3b1 - Cars | 1.A.3.b.i - Cars | NITROUS OXIDE | Diesel Oil | Diesel Oil | 2006 IPCC default | Emission Factor for European Vehicles [COPERT IV Model] | Vehicle Technology/Class: Euro 3 (For details, consult COPERT iV Model) | Driving Condition: Urban, Hot |  |  |  | 9 | mg/km | Equation 3.2.5 in Volume 2 of the 2006 IPCC Guidelines for National Greenhouse Gas Inventories |  | TNO (2002). "N2O formation in vehicles catalysts." Report #02.OR.VM.017.1/NG. Nederlandse Organisatie voor toegepastnatuurwetenschappelijk onderzoek (Netherlands Organisation for Applied Scientific Research), Delft, Netherlands. | 2006 IPCC Guidelines for National Greenhouse Gas Inventories, Volume 2: Energy, Table 3.2.5 | IPCC
118803 | 1A3b1 - Cars | 1.A.3.b.i - Cars | NITROUS OXIDE | Diesel Oil | Diesel Oil | 2006 IPCC default | Emission Factor for European Vehicles [COPERT IV Model] | Vehicle Technology/Class: Euro 3 (For details, consult COPERT iV Model) | Driving Condition: Rural |  |  |  | 4 | mg/km | Equation 3.2.5 in Volume 2 of the 2006 IPCC Guidelines for National Greenhouse Gas Inventories |  | TNO (2002). "N2O formation in vehicles catalysts." Report #02.OR.VM.017.1/NG. Nederlandse Organisatie voor toegepastnatuurwetenschappelijk onderzoek (Netherlands Organisation for Applied Scientific Research), Delft, Netherlands. | 2006 IPCC Guidelines for National Greenhouse Gas Inventories, Volume 2: Energy, Table 3.2.5 | IPCC
118804 | 1A3b1 - Cars | 1.A.3.b.i - Cars | NITROUS OXIDE | Diesel Oil | Diesel Oil | 2006 IPCC default | Emission Factor for European Vehicles [COPERT IV Model] | Vehicle Technology/Class: Euro 3 (For details, consult COPERT iV Model) | Driving Condition: Highway |  |  |  | 4 | mg/km | Equation 3.2.5 in Volume 2 of the 2006 IPCC Guidelines for National Greenhouse Gas Inventories |  | TNO (2002). "N2O formation in vehicles catalysts." Report #02.OR.VM.017.1/NG. Nederlandse Organisatie voor toegepastnatuurwetenschappelijk onderzoek (Netherlands Organisation for Applied Scientific Research), Delft, Netherlands. | 2006 IPCC Guidelines for National Greenhouse Gas Inventories, Volume 2: Energy, Table 3.2.5 | IPCC
118805 | 1A3b1 - Cars | 1.A.3.b.i - Cars | METHANE | Diesel Oil | Diesel Oil | 2006 IPCC default | Emission Factor for European Vehicles [COPERT IV Model] | Vehicle Technology/Class: Euro 3 (For details, consult COPERT iV Model) | Driving Condition: Urban, Cold |  |  |  | 7 | mg/km | Equation 3.2.5 in Volume 2 of the 2006 IPCC Guidelines for National Greenhouse Gas Inventories |  | Ntziachristos, L. and Samaras, Z. (2005) Personal communication based on draft COPERT IV. Laboratory of Applied Thermodynamics, Aristotle Unviversity Thessaloniki, P.O. Box 458, GR 54124, Thessaloniki, GREECE | 2006 IPCC Guidelines for National Greenhouse Gas Inventories, Volume 2: Energy, Table 3.2.5 | IPCC
118806 | 1A3b1 - Cars | 1.A.3.b.i - Cars | METHANE | Diesel Oil | Diesel Oil | 2006 IPCC default | Emission Factor for European Vehicles [COPERT IV Model] | Vehicle Technology/Class: Euro 3 (For details, consult COPERT iV Model) | Driving Condition: Urban, Hot |  |  |  | 3 | mg/km | Equation 3.2.5 in Volume 2 of the 2006 IPCC Guidelines for National Greenhouse Gas Inventories |  | Ntziachristos, L. and Samaras, Z. (2005) Personal communication based on draft COPERT IV. Laboratory of Applied Thermodynamics, Aristotle Unviversity Thessaloniki, P.O. Box 458, GR 54124, Thessaloniki, GREECE | 2006 IPCC Guidelines for National Greenhouse Gas Inventories, Volume 2: Energy, Table 3.2.5 | IPCC
118807 | 1A3b1 - Cars | 1.A.3.b.i - Cars | METHANE | Diesel Oil | Diesel Oil | 2006 IPCC default | Emission Factor for European Vehicles [COPERT IV Model] | Vehicle Technology/Class: Euro 3 (For details, consult COPERT iV Model) | Driving Condition: Rural |  |  |  | 0 | mg/km | Equation 3.2.5 in Volume 2 of the 2006 IPCC Guidelines for National Greenhouse Gas Inventories |  | Ntziachristos, L. and Samaras, Z. (2005) Personal communication based on draft COPERT IV. Laboratory of Applied Thermodynamics, Aristotle Unviversity Thessaloniki, P.O. Box 458, GR 54124, Thessaloniki, GREECE | 2006 IPCC Guidelines for National Greenhouse Gas Inventories, Volume 2: Energy, Table 3.2.5 | IPCC
118808 | 1A3b1 - Cars | 1.A.3.b.i - Cars | METHANE | Diesel Oil | Diesel Oil | 2006 IPCC default | Emission Factor for European Vehicles [COPERT IV Model] | Vehicle Technology/Class: Euro 3 (For details, consult COPERT iV Model) | Driving Condition: Highway |  |  |  | 0 | mg/km | Equation 3.2.5 in Volume 2 of the 2006 IPCC Guidelines for National Greenhouse Gas Inventories |  | Ntziachristos, L. and Samaras, Z. (2005) Personal communication based on draft COPERT IV. Laboratory of Applied Thermodynamics, Aristotle Unviversity Thessaloniki, P.O. Box 458, GR 54124, Thessaloniki, GREECE | 2006 IPCC Guidelines for National Greenhouse Gas Inventories, Volume 2: Energy, Table 3.2.5 | IPCC
118809 | 1A3b1 - Cars | 1.A.3.b.i - Cars | NITROUS OXIDE | Diesel Oil | Diesel Oil | 2006 IPCC default | Emission Factor for European Vehicles [COPERT IV Model] | Vehicle Technology/Class: Euro 4 (For details, consult COPERT iV Model) | Driving Condition: Urban, Cold |  |  |  | 15 | mg/km | Equation 3.2.5 in Volume 2 of the 2006 IPCC Guidelines for National Greenhouse Gas Inventories |  | TNO (2002). "N2O formation in vehicles catalysts." Report #02.OR.VM.017.1/NG. Nederlandse Organisatie voor toegepastnatuurwetenschappelijk onderzoek (Netherlands Organisation for Applied Scientific Research), Delft, Netherlands. | 2006 IPCC Guidelines for National Greenhouse Gas Inventories, Volume 2: Energy, Table 3.2.5 | IPCC
118810 | 1A3b1 - Cars | 1.A.3.b.i - Cars | NITROUS OXIDE | Diesel Oil | Diesel Oil | 2006 IPCC default | Emission Factor for European Vehicles [COPERT IV Model] | Vehicle Technology/Class: Euro 4 (For details, consult COPERT iV Model) | Driving Condition: Urban, Hot |  |  |  | 9 | mg/km | Equation 3.2.5 in Volume 2 of the 2006 IPCC Guidelines for National Greenhouse Gas Inventories |  | TNO (2002). "N2O formation in vehicles catalysts." Report #02.OR.VM.017.1/NG. Nederlandse Organisatie voor toegepastnatuurwetenschappelijk onderzoek (Netherlands Organisation for Applied Scientific Research), Delft, Netherlands. | 2006 IPCC Guidelines for National Greenhouse Gas Inventories, Volume 2: Energy, Table 3.2.5 | IPCC
118811 | 1A3b1 - Cars | 1.A.3.b.i - Cars | NITROUS OXIDE | Diesel Oil | Diesel Oil | 2006 IPCC default | Emission Factor for European Vehicles [COPERT IV Model] | Vehicle Technology/Class: Euro 4 (For details, consult COPERT iV Model) | Driving Condition: Rural |  |  |  | 4 | mg/km | Equation 3.2.5 in Volume 2 of the 2006 IPCC Guidelines for National Greenhouse Gas Inventories |  | TNO (2002). "N2O formation in vehicles catalysts." Report #02.OR.VM.017.1/NG. Nederlandse Organisatie voor toegepastnatuurwetenschappelijk onderzoek (Netherlands Organisation for Applied Scientific Research), Delft, Netherlands. | 2006 IPCC Guidelines for National Greenhouse Gas Inventories, Volume 2: Energy, Table 3.2.5 | IPCC
118812 | 1A3b1 - Cars | 1.A.3.b.i - Cars | NITROUS OXIDE | Diesel Oil | Diesel Oil | 2006 IPCC default | Emission Factor for European Vehicles [COPERT IV Model] | Vehicle Technology/Class: Euro 4 (For details, consult COPERT iV Model) | Driving Condition: Highway |  |  |  | 4 | mg/km | Equation 3.2.5 in Volume 2 of the 2006 IPCC Guidelines for National Greenhouse Gas Inventories |  | TNO (2002). "N2O formation in vehicles catalysts." Report #02.OR.VM.017.1/NG. Nederlandse Organisatie voor toegepastnatuurwetenschappelijk onderzoek (Netherlands Organisation for Applied Scientific Research), Delft, Netherlands. | 2006 IPCC Guidelines for National Greenhouse Gas Inventories, Volume 2: Energy, Table 3.2.5 | IPCC
118813 | 1A3b1 - Cars | 1.A.3.b.i - Cars | METHANE | Diesel Oil | Diesel Oil | 2006 IPCC default | Emission Factor for European Vehicles [COPERT IV Model] | Vehicle Technology/Class: Euro 4 (For details, consult COPERT iV Model) | Driving Condition: Urban, Cold |  |  |  | 0 | mg/km | Equation 3.2.5 in Volume 2 of the 2006 IPCC Guidelines for National Greenhouse Gas Inventories |  | Ntziachristos, L. and Samaras, Z. (2005) Personal communication based on draft COPERT IV. Laboratory of Applied Thermodynamics, Aristotle Unviversity Thessaloniki, P.O. Box 458, GR 54124, Thessaloniki, GREECE | 2006 IPCC Guidelines for National Greenhouse Gas Inventories, Volume 2: Energy, Table 3.2.5 | IPCC
118814 | 1A3b1 - Cars | 1.A.3.b.i - Cars | METHANE | Diesel Oil | Diesel Oil | 2006 IPCC default | Emission Factor for European Vehicles [COPERT IV Model] | Vehicle Technology/Class: Euro 4 (For details, consult COPERT iV Model) | Driving Condition: Urban, Hot |  |  |  | 0 | mg/km | Equation 3.2.5 in Volume 2 of the 2006 IPCC Guidelines for National Greenhouse Gas Inventories |  | Ntziachristos, L. and Samaras, Z. (2005) Personal communication based on draft COPERT IV. Laboratory of Applied Thermodynamics, Aristotle Unviversity Thessaloniki, P.O. Box 458, GR 54124, Thessaloniki, GREECE | 2006 IPCC Guidelines for National Greenhouse Gas Inventories, Volume 2: Energy, Table 3.2.5 | IPCC
118815 | 1A3b1 - Cars | 1.A.3.b.i - Cars | METHANE | Diesel Oil | Diesel Oil | 2006 IPCC default | Emission Factor for European Vehicles [COPERT IV Model] | Vehicle Technology/Class: Euro 4 (For details, consult COPERT iV Model) | Driving Condition: Rural |  |  |  | 0 | mg/km | Equation 3.2.5 in Volume 2 of the 2006 IPCC Guidelines for National Greenhouse Gas Inventories |  | Ntziachristos, L. and Samaras, Z. (2005) Personal communication based on draft COPERT IV. Laboratory of Applied Thermodynamics, Aristotle Unviversity Thessaloniki, P.O. Box 458, GR 54124, Thessaloniki, GREECE | 2006 IPCC Guidelines for National Greenhouse Gas Inventories, Volume 2: Energy, Table 3.2.5 | IPCC
118816 | 1A3b1 - Cars | 1.A.3.b.i - Cars | METHANE | Diesel Oil | Diesel Oil | 2006 IPCC default | Emission Factor for European Vehicles [COPERT IV Model] | Vehicle Technology/Class: Euro 4 (For details, consult COPERT iV Model) | Driving Condition: Highway |  |  |  | 0 | mg/km | Equation 3.2.5 in Volume 2 of the 2006 IPCC Guidelines for National Greenhouse Gas Inventories |  | Ntziachristos, L. and Samaras, Z. (2005) Personal communication based on draft COPERT IV. Laboratory of Applied Thermodynamics, Aristotle Unviversity Thessaloniki, P.O. Box 458, GR 54124, Thessaloniki, GREECE | 2006 IPCC Guidelines for National Greenhouse Gas Inventories, Volume 2: Energy, Table 3.2.5 | IPCC
118889 | 1A3b2 - Light Duty Trucks | 1.A.3.b.ii - Light-duty trucks | NITROUS OXIDE | Diesel Oil | Diesel Oil | 2006 IPCC default | Emission Factor for European Vehicles [COPERT IV Model] | Vehicle Technology/Class: Pre-Euro (For details, consult COPERT iV Model) | Driving Condition: Urban, Cold |  |  |  | 0 | mg/km | Equation 3.2.5 in Volume 2 of the 2006 IPCC Guidelines for National Greenhouse Gas Inventories |  | Ntziachristos, L and Samaras, Z (2005). Personal Communication Leonidas Ntziachristos and Zissis Samaras based on draft COPERT IV. Laboratory of Applied Thermodynamics, Aristotle University Thessaloniki, PO Box 458, GR 54124, Thessaloniki, GREECE; .LAT (2005). "Emission factors of N2O and NH3 from road vehicles." LAT Report 0507 (in Greek), Laboratory of Applied Thermodynamics, Aristotle University of Thessaloniki, Greece; TNO (2002). "N2O formation in vehicles catalysts." Report #02.OR.VM.017.1/NG. Nederlandse Organisatie voor toegepastnatuurwetenschappelijk onderzoek (Netherlands Organisation for Applied Scientific Research), Delft, Netherlands. | 2006 IPCC Guidelines for National Greenhouse Gas Inventories, Volume 2: Energy, Table 3.2.5 | IPCC
118890 | 1A3b2 - Light Duty Trucks | 1.A.3.b.ii - Light-duty trucks | NITROUS OXIDE | Diesel Oil | Diesel Oil | 2006 IPCC default | Emission Factor for European Vehicles [COPERT IV Model] | Vehicle Technology/Class: Pre-Euro (For details, consult COPERT iV Model) | Driving Condition: Urban, Hot |  |  |  | 0 | mg/km | Equation 3.2.5 in Volume 2 of the 2006 IPCC Guidelines for National Greenhouse Gas Inventories |  | Ntziachristos, L and Samaras, Z (2005). Personal Communication Leonidas Ntziachristos and Zissis Samaras based on draft COPERT IV. Laboratory of Applied Thermodynamics, Aristotle University Thessaloniki, PO Box 458, GR 54124, Thessaloniki, GREECE; .LAT (2005). "Emission factors of N2O and NH3 from road vehicles." LAT Report 0507 (in Greek), Laboratory of Applied Thermodynamics, Aristotle University of Thessaloniki, Greece; TNO (2002). "N2O formation in vehicles catalysts." Report #02.OR.VM.017.1/NG. Nederlandse Organisatie voor toegepastnatuurwetenschappelijk onderzoek (Netherlands Organisation for Applied Scientific Research), Delft, Netherlands. | 2006 IPCC Guidelines for National Greenhouse Gas Inventories, Volume 2: Energy, Table 3.2.5 | IPCC
118891 | 1A3b2 - Light Duty Trucks | 1.A.3.b.ii - Light-duty trucks | NITROUS OXIDE | Diesel Oil | Diesel Oil | 2006 IPCC default | Emission Factor for European Vehicles [COPERT IV Model] | Vehicle Technology/Class: Pre-Euro (For details, consult COPERT iV Model) | Driving Condition: Rural |  |  |  | 0 | mg/km | Equation 3.2.5 in Volume 2 of the 2006 IPCC Guidelines for National Greenhouse Gas Inventories |  | Ntziachristos, L and Samaras, Z (2005). Personal Communication Leonidas Ntziachristos and Zissis Samaras based on draft COPERT IV. Laboratory of Applied Thermodynamics, Aristotle University Thessaloniki, PO Box 458, GR 54124, Thessaloniki, GREECE; .LAT (2005). "Emission factors of N2O and NH3 from road vehicles." LAT Report 0507 (in Greek), Laboratory of Applied Thermodynamics, Aristotle University of Thessaloniki, Greece; TNO (2002). "N2O formation in vehicles catalysts." Report #02.OR.VM.017.1/NG. Nederlandse Organisatie voor toegepastnatuurwetenschappelijk onderzoek (Netherlands Organisation for Applied Scientific Research), Delft, Netherlands. | 2006 IPCC Guidelines for National Greenhouse Gas Inventories, Volume 2: Energy, Table 3.2.5 | IPCC
118892 | 1A3b2 - Light Duty Trucks | 1.A.3.b.ii - Light-duty trucks | NITROUS OXIDE | Diesel Oil | Diesel Oil | 2006 IPCC default | Emission Factor for European Vehicles [COPERT IV Model] | Vehicle Technology/Class: Pre-Euro (For details, consult COPERT iV Model) | Driving Condition: Highway |  |  |  | 0 | mg/km | Equation 3.2.5 in Volume 2 of the 2006 IPCC Guidelines for National Greenhouse Gas Inventories |  | Ntziachristos, L and Samaras, Z (2005). Personal Communication Leonidas Ntziachristos and Zissis Samaras based on draft COPERT IV. Laboratory of Applied Thermodynamics, Aristotle University Thessaloniki, PO Box 458, GR 54124, Thessaloniki, GREECE; .LAT (2005). "Emission factors of N2O and NH3 from road vehicles." LAT Report 0507 (in Greek), Laboratory of Applied Thermodynamics, Aristotle University of Thessaloniki, Greece; TNO (2002). "N2O formation in vehicles catalysts." Report #02.OR.VM.017.1/NG. Nederlandse Organisatie voor toegepastnatuurwetenschappelijk onderzoek (Netherlands Organisation for Applied Scientific Research), Delft, Netherlands. | 2006 IPCC Guidelines for National Greenhouse Gas Inventories, Volume 2: Energy, Table 3.2.5 | IPCC
118893 | 1A3b2 - Light Duty Trucks | 1.A.3.b.ii - Light-duty trucks | METHANE | Diesel Oil | Diesel Oil | 2006 IPCC default | Emission Factor for European Vehicles [COPERT IV Model] | Vehicle Technology/Class: Pre-Euro (For details, consult COPERT iV Model) | Driving Condition: Urban, Cold |  |  |  | 22 | mg/km | Equation 3.2.5 in Volume 2 of the 2006 IPCC Guidelines for National Greenhouse Gas Inventories |  | Ntziachristos, L. and Samaras, Z. (2005) Personal communication based on draft COPERT IV. Laboratory of Applied Thermodynamics, Aristotle Unviversity Thessaloniki, P.O. Box 458, GR 54124, Thessaloniki, GREECE | 2006 IPCC Guidelines for National Greenhouse Gas Inventories, Volume 2: Energy, Table 3.2.5 | IPCC
118894 | 1A3b2 - Light Duty Trucks | 1.A.3.b.ii - Light-duty trucks | METHANE | Diesel Oil | Diesel Oil | 2006 IPCC default | Emission Factor for European Vehicles [COPERT IV Model] | Vehicle Technology/Class: Pre-Euro (For details, consult COPERT iV Model) | Driving Condition: Urban, Hot |  |  |  | 28 | mg/km | Equation 3.2.5 in Volume 2 of the 2006 IPCC Guidelines for National Greenhouse Gas Inventories |  | Ntziachristos, L. and Samaras, Z. (2005) Personal communication based on draft COPERT IV. Laboratory of Applied Thermodynamics, Aristotle Unviversity Thessaloniki, P.O. Box 458, GR 54124, Thessaloniki, GREECE | 2006 IPCC Guidelines for National Greenhouse Gas Inventories, Volume 2: Energy, Table 3.2.5 | IPCC
118895 | 1A3b2 - Light Duty Trucks | 1.A.3.b.ii - Light-duty trucks | METHANE | Diesel Oil | Diesel Oil | 2006 IPCC default | Emission Factor for European Vehicles [COPERT IV Model] | Vehicle Technology/Class: Pre-Euro (For details, consult COPERT iV Model) | Driving Condition: Rural |  |  |  | 12 | mg/km | Equation 3.2.5 in Volume 2 of the 2006 IPCC Guidelines for National Greenhouse Gas Inventories |  | Ntziachristos, L. and Samaras, Z. (2005) Personal communication based on draft COPERT IV. Laboratory of Applied Thermodynamics, Aristotle Unviversity Thessaloniki, P.O. Box 458, GR 54124, Thessaloniki, GREECE | 2006 IPCC Guidelines for National Greenhouse Gas Inventories, Volume 2: Energy, Table 3.2.5 | IPCC
118896 | 1A3b2 - Light Duty Trucks | 1.A.3.b.ii - Light-duty trucks | METHANE | Diesel Oil | Diesel Oil | 2006 IPCC default | Emission Factor for European Vehicles [COPERT IV Model] | Vehicle Technology/Class: Pre-Euro (For details, consult COPERT iV Model) | Driving Condition: Highway |  |  |  | 8 | mg/km | Equation 3.2.5 in Volume 2 of the 2006 IPCC Guidelines for National Greenhouse Gas Inventories |  | Ntziachristos, L. and Samaras, Z. (2005) Personal communication based on draft COPERT IV. Laboratory of Applied Thermodynamics, Aristotle Unviversity Thessaloniki, P.O. Box 458, GR 54124, Thessaloniki, GREECE | 2006 IPCC Guidelines for National Greenhouse Gas Inventories, Volume 2: Energy, Table 3.2.5 | IPCC
118897 | 1A3b2 - Light Duty Trucks | 1.A.3.b.ii - Light-duty trucks | NITROUS OXIDE | Diesel Oil | Diesel Oil | 2006 IPCC default | Emission Factor for European Vehicles [COPERT IV Model] | Vehicle Technology/Class: Euro 1 (For details, consult COPERT iV Model) | Driving Condition: Urban, Cold |  |  |  | 0 | mg/km | Equation 3.2.5 in Volume 2 of the 2006 IPCC Guidelines for National Greenhouse Gas Inventories |  | Ntziachristos, L and Samaras, Z (2005). Personal Communication Leonidas Ntziachristos and Zissis Samaras based on draft COPERT IV. Laboratory of Applied Thermodynamics, Aristotle University Thessaloniki, PO Box 458, GR 54124, Thessaloniki, GREECE; .LAT (2005). "Emission factors of N2O and NH3 from road vehicles." LAT Report 0507 (in Greek), Laboratory of Applied Thermodynamics, Aristotle University of Thessaloniki, Greece; TNO (2002). "N2O formation in vehicles catalysts." Report #02.OR.VM.017.1/NG. Nederlandse Organisatie voor toegepastnatuurwetenschappelijk onderzoek (Netherlands Organisation for Applied Scientific Research), Delft, Netherlands. | 2006 IPCC Guidelines for National Greenhouse Gas Inventories, Volume 2: Energy, Table 3.2.5 | IPCC
118898 | 1A3b2 - Light Duty Trucks | 1.A.3.b.ii - Light-duty trucks | NITROUS OXIDE | Diesel Oil | Diesel Oil | 2006 IPCC default | Emission Factor for European Vehicles [COPERT IV Model] | Vehicle Technology/Class: Euro 1 (For details, consult COPERT iV Model) | Driving Condition: Urban, Hot |  |  |  | 2 | mg/km | Equation 3.2.5 in Volume 2 of the 2006 IPCC Guidelines for National Greenhouse Gas Inventories |  | Ntziachristos, L and Samaras, Z (2005). Personal Communication Leonidas Ntziachristos and Zissis Samaras based on draft COPERT IV. Laboratory of Applied Thermodynamics, Aristotle University Thessaloniki, PO Box 458, GR 54124, Thessaloniki, GREECE; .LAT (2005). "Emission factors of N2O and NH3 from road vehicles." LAT Report 0507 (in Greek), Laboratory of Applied Thermodynamics, Aristotle University of Thessaloniki, Greece; TNO (2002). "N2O formation in vehicles catalysts." Report #02.OR.VM.017.1/NG. Nederlandse Organisatie voor toegepastnatuurwetenschappelijk onderzoek (Netherlands Organisation for Applied Scientific Research), Delft, Netherlands. | 2006 IPCC Guidelines for National Greenhouse Gas Inventories, Volume 2: Energy, Table 3.2.5 | IPCC
118899 | 1A3b2 - Light Duty Trucks | 1.A.3.b.ii - Light-duty trucks | NITROUS OXIDE | Diesel Oil | Diesel Oil | 2006 IPCC default | Emission Factor for European Vehicles [COPERT IV Model] | Vehicle Technology/Class: Euro 1 (For details, consult COPERT iV Model) | Driving Condition: Rural |  |  |  | 4 | mg/km | Equation 3.2.5 in Volume 2 of the 2006 IPCC Guidelines for National Greenhouse Gas Inventories |  | Ntziachristos, L and Samaras, Z (2005). Personal Communication Leonidas Ntziachristos and Zissis Samaras based on draft COPERT IV. Laboratory of Applied Thermodynamics, Aristotle University Thessaloniki, PO Box 458, GR 54124, Thessaloniki, GREECE; .LAT (2005). "Emission factors of N2O and NH3 from road vehicles." LAT Report 0507 (in Greek), Laboratory of Applied Thermodynamics, Aristotle University of Thessaloniki, Greece; TNO (2002). "N2O formation in vehicles catalysts." Report #02.OR.VM.017.1/NG. Nederlandse Organisatie voor toegepastnatuurwetenschappelijk onderzoek (Netherlands Organisation for Applied Scientific Research), Delft, Netherlands. | 2006 IPCC Guidelines for National Greenhouse Gas Inventories, Volume 2: Energy, Table 3.2.5 | IPCC
118900 | 1A3b2 - Light Duty Trucks | 1.A.3.b.ii - Light-duty trucks | NITROUS OXIDE | Diesel Oil | Diesel Oil | 2006 IPCC default | Emission Factor for European Vehicles [COPERT IV Model] | Vehicle Technology/Class: Euro 1 (For details, consult COPERT iV Model) | Driving Condition: Highway |  |  |  | 4 | mg/km | Equation 3.2.5 in Volume 2 of the 2006 IPCC Guidelines for National Greenhouse Gas Inventories |  | Ntziachristos, L and Samaras, Z (2005). Personal Communication Leonidas Ntziachristos and Zissis Samaras based on draft COPERT IV. Laboratory of Applied Thermodynamics, Aristotle University Thessaloniki, PO Box 458, GR 54124, Thessaloniki, GREECE; .LAT (2005). "Emission factors of N2O and NH3 from road vehicles." LAT Report 0507 (in Greek), Laboratory of Applied Thermodynamics, Aristotle University of Thessaloniki, Greece; TNO (2002). "N2O formation in vehicles catalysts." Report #02.OR.VM.017.1/NG. Nederlandse Organisatie voor toegepastnatuurwetenschappelijk onderzoek (Netherlands Organisation for Applied Scientific Research), Delft, Netherlands. | 2006 IPCC Guidelines for National Greenhouse Gas Inventories, Volume 2: Energy, Table 3.2.5 | IPCC
118901 | 1A3b2 - Light Duty Trucks | 1.A.3.b.ii - Light-duty trucks | METHANE | Diesel Oil | Diesel Oil | 2006 IPCC default | Emission Factor for European Vehicles [COPERT IV Model] | Vehicle Technology/Class: Euro 1 (For details, consult COPERT iV Model) | Driving Condition: Urban, Cold |  |  |  | 18 | mg/km | Equation 3.2.5 in Volume 2 of the 2006 IPCC Guidelines for National Greenhouse Gas Inventories |  | Ntziachristos, L. and Samaras, Z. (2005) Personal communication based on draft COPERT IV. Laboratory of Applied Thermodynamics, Aristotle Unviversity Thessaloniki, P.O. Box 458, GR 54124, Thessaloniki, GREECE | 2006 IPCC Guidelines for National Greenhouse Gas Inventories, Volume 2: Energy, Table 3.2.5 | IPCC
118902 | 1A3b2 - Light Duty Trucks | 1.A.3.b.ii - Light-duty trucks | METHANE | Diesel Oil | Diesel Oil | 2006 IPCC default | Emission Factor for European Vehicles [COPERT IV Model] | Vehicle Technology/Class: Euro 1 (For details, consult COPERT iV Model) | Driving Condition: Urban, Hot |  |  |  | 11 | mg/km | Equation 3.2.5 in Volume 2 of the 2006 IPCC Guidelines for National Greenhouse Gas Inventories |  | Ntziachristos, L. and Samaras, Z. (2005) Personal communication based on draft COPERT IV. Laboratory of Applied Thermodynamics, Aristotle Unviversity Thessaloniki, P.O. Box 458, GR 54124, Thessaloniki, GREECE | 2006 IPCC Guidelines for National Greenhouse Gas Inventories, Volume 2: Energy, Table 3.2.5 | IPCC
118903 | 1A3b2 - Light Duty Trucks | 1.A.3.b.ii - Light-duty trucks | METHANE | Diesel Oil | Diesel Oil | 2006 IPCC default | Emission Factor for European Vehicles [COPERT IV Model] | Vehicle Technology/Class: Euro 1 (For details, consult COPERT iV Model) | Driving Condition: Rural |  |  |  | 9 | mg/km | Equation 3.2.5 in Volume 2 of the 2006 IPCC Guidelines for National Greenhouse Gas Inventories |  | Ntziachristos, L. and Samaras, Z. (2005) Personal communication based on draft COPERT IV. Laboratory of Applied Thermodynamics, Aristotle Unviversity Thessaloniki, P.O. Box 458, GR 54124, Thessaloniki, GREECE | 2006 IPCC Guidelines for National Greenhouse Gas Inventories, Volume 2: Energy, Table 3.2.5 | IPCC
118904 | 1A3b2 - Light Duty Trucks | 1.A.3.b.ii - Light-duty trucks | METHANE | Diesel Oil | Diesel Oil | 2006 IPCC default | Emission Factor for European Vehicles [COPERT IV Model] | Vehicle Technology/Class: Euro 1 (For details, consult COPERT iV Model) | Driving Condition: Highway |  |  |  | 3 | mg/km | Equation 3.2.5 in Volume 2 of the 2006 IPCC Guidelines for National Greenhouse Gas Inventories |  | Ntziachristos, L. and Samaras, Z. (2005) Personal communication based on draft COPERT IV. Laboratory of Applied Thermodynamics, Aristotle Unviversity Thessaloniki, P.O. Box 458, GR 54124, Thessaloniki, GREECE | 2006 IPCC Guidelines for National Greenhouse Gas Inventories, Volume 2: Energy, Table 3.2.5 | IPCC
118905 | 1A3b2 - Light Duty Trucks | 1.A.3.b.ii - Light-duty trucks | NITROUS OXIDE | Diesel Oil | Diesel Oil | 2006 IPCC default | Emission Factor for European Vehicles [COPERT IV Model] | Vehicle Technology/Class: Euro 2 (For details, consult COPERT iV Model) | Driving Condition: Urban, Cold |  |  |  | 3 | mg/km | Equation 3.2.5 in Volume 2 of the 2006 IPCC Guidelines for National Greenhouse Gas Inventories |  | Ntziachristos, L and Samaras, Z (2005). Personal Communication Leonidas Ntziachristos and Zissis Samaras based on draft COPERT IV. Laboratory of Applied Thermodynamics, Aristotle University Thessaloniki, PO Box 458, GR 54124, Thessaloniki, GREECE; .LAT (2005). "Emission factors of N2O and NH3 from road vehicles." LAT Report 0507 (in Greek), Laboratory of Applied Thermodynamics, Aristotle University of Thessaloniki, Greece; TNO (2002). "N2O formation in vehicles catalysts." Report #02.OR.VM.017.1/NG. Nederlandse Organisatie voor toegepastnatuurwetenschappelijk onderzoek (Netherlands Organisation for Applied Scientific Research), Delft, Netherlands. | 2006 IPCC Guidelines for National Greenhouse Gas Inventories, Volume 2: Energy, Table 3.2.5 | IPCC
118906 | 1A3b2 - Light Duty Trucks | 1.A.3.b.ii - Light-duty trucks | NITROUS OXIDE | Diesel Oil | Diesel Oil | 2006 IPCC default | Emission Factor for European Vehicles [COPERT IV Model] | Vehicle Technology/Class: Euro 2 (For details, consult COPERT iV Model) | Driving Condition: Urban, Hot |  |  |  | 4 | mg/km | Equation 3.2.5 in Volume 2 of the 2006 IPCC Guidelines for National Greenhouse Gas Inventories |  | Ntziachristos, L and Samaras, Z (2005). Personal Communication Leonidas Ntziachristos and Zissis Samaras based on draft COPERT IV. Laboratory of Applied Thermodynamics, Aristotle University Thessaloniki, PO Box 458, GR 54124, Thessaloniki, GREECE; .LAT (2005). "Emission factors of N2O and NH3 from road vehicles." LAT Report 0507 (in Greek), Laboratory of Applied Thermodynamics, Aristotle University of Thessaloniki, Greece; TNO (2002). "N2O formation in vehicles catalysts." Report #02.OR.VM.017.1/NG. Nederlandse Organisatie voor toegepastnatuurwetenschappelijk onderzoek (Netherlands Organisation for Applied Scientific Research), Delft, Netherlands. | 2006 IPCC Guidelines for National Greenhouse Gas Inventories, Volume 2: Energy, Table 3.2.5 | IPCC
118907 | 1A3b2 - Light Duty Trucks | 1.A.3.b.ii - Light-duty trucks | NITROUS OXIDE | Diesel Oil | Diesel Oil | 2006 IPCC default | Emission Factor for European Vehicles [COPERT IV Model] | Vehicle Technology/Class: Euro 2 (For details, consult COPERT iV Model) | Driving Condition: Rural |  |  |  | 6 | mg/km | Equation 3.2.5 in Volume 2 of the 2006 IPCC Guidelines for National Greenhouse Gas Inventories |  | Ntziachristos, L and Samaras, Z (2005). Personal Communication Leonidas Ntziachristos and Zissis Samaras based on draft COPERT IV. Laboratory of Applied Thermodynamics, Aristotle University Thessaloniki, PO Box 458, GR 54124, Thessaloniki, GREECE; .LAT (2005). "Emission factors of N2O and NH3 from road vehicles." LAT Report 0507 (in Greek), Laboratory of Applied Thermodynamics, Aristotle University of Thessaloniki, Greece; TNO (2002). "N2O formation in vehicles catalysts." Report #02.OR.VM.017.1/NG. Nederlandse Organisatie voor toegepastnatuurwetenschappelijk onderzoek (Netherlands Organisation for Applied Scientific Research), Delft, Netherlands. | 2006 IPCC Guidelines for National Greenhouse Gas Inventories, Volume 2: Energy, Table 3.2.5 | IPCC
118908 | 1A3b2 - Light Duty Trucks | 1.A.3.b.ii - Light-duty trucks | NITROUS OXIDE | Diesel Oil | Diesel Oil | 2006 IPCC default | Emission Factor for European Vehicles [COPERT IV Model] | Vehicle Technology/Class: Euro 2 (For details, consult COPERT iV Model) | Driving Condition: Highway |  |  |  | 6 | mg/km | Equation 3.2.5 in Volume 2 of the 2006 IPCC Guidelines for National Greenhouse Gas Inventories |  | Ntziachristos, L and Samaras, Z (2005). Personal Communication Leonidas Ntziachristos and Zissis Samaras based on draft COPERT IV. Laboratory of Applied Thermodynamics, Aristotle University Thessaloniki, PO Box 458, GR 54124, Thessaloniki, GREECE; .LAT (2005). "Emission factors of N2O and NH3 from road vehicles." LAT Report 0507 (in Greek), Laboratory of Applied Thermodynamics, Aristotle University of Thessaloniki, Greece; TNO (2002). "N2O formation in vehicles catalysts." Report #02.OR.VM.017.1/NG. Nederlandse Organisatie voor toegepastnatuurwetenschappelijk onderzoek (Netherlands Organisation for Applied Scientific Research), Delft, Netherlands. | 2006 IPCC Guidelines for National Greenhouse Gas Inventories, Volume 2: Energy, Table 3.2.5 | IPCC
118909 | 1A3b2 - Light Duty Trucks | 1.A.3.b.ii - Light-duty trucks | METHANE | Diesel Oil | Diesel Oil | 2006 IPCC default | Emission Factor for European Vehicles [COPERT IV Model] | Vehicle Technology/Class: Euro 2 (For details, consult COPERT iV Model) | Driving Condition: Urban, Cold |  |  |  | 6 | mg/km | Equation 3.2.5 in Volume 2 of the 2006 IPCC Guidelines for National Greenhouse Gas Inventories |  | Ntziachristos, L. and Samaras, Z. (2005) Personal communication based on draft COPERT IV. Laboratory of Applied Thermodynamics, Aristotle Unviversity Thessaloniki, P.O. Box 458, GR 54124, Thessaloniki, GREECE | 2006 IPCC Guidelines for National Greenhouse Gas Inventories, Volume 2: Energy, Table 3.2.5 | IPCC
118910 | 1A3b2 - Light Duty Trucks | 1.A.3.b.ii - Light-duty trucks | METHANE | Diesel Oil | Diesel Oil | 2006 IPCC default | Emission Factor for European Vehicles [COPERT IV Model] | Vehicle Technology/Class: Euro 2 (For details, consult COPERT iV Model) | Driving Condition: Urban, Hot |  |  |  | 7 | mg/km | Equation 3.2.5 in Volume 2 of the 2006 IPCC Guidelines for National Greenhouse Gas Inventories |  | Ntziachristos, L. and Samaras, Z. (2005) Personal communication based on draft COPERT IV. Laboratory of Applied Thermodynamics, Aristotle Unviversity Thessaloniki, P.O. Box 458, GR 54124, Thessaloniki, GREECE | 2006 IPCC Guidelines for National Greenhouse Gas Inventories, Volume 2: Energy, Table 3.2.5 | IPCC
118911 | 1A3b2 - Light Duty Trucks | 1.A.3.b.ii - Light-duty trucks | METHANE | Diesel Oil | Diesel Oil | 2006 IPCC default | Emission Factor for European Vehicles [COPERT IV Model] | Vehicle Technology/Class: Euro 2 (For details, consult COPERT iV Model) | Driving Condition: Rural |  |  |  | 3 | mg/km | Equation 3.2.5 in Volume 2 of the 2006 IPCC Guidelines for National Greenhouse Gas Inventories |  | Ntziachristos, L. and Samaras, Z. (2005) Personal communication based on draft COPERT IV. Laboratory of Applied Thermodynamics, Aristotle Unviversity Thessaloniki, P.O. Box 458, GR 54124, Thessaloniki, GREECE | 2006 IPCC Guidelines for National Greenhouse Gas Inventories, Volume 2: Energy, Table 3.2.5 | IPCC
118912 | 1A3b2 - Light Duty Trucks | 1.A.3.b.ii - Light-duty trucks | METHANE | Diesel Oil | Diesel Oil | 2006 IPCC default | Emission Factor for European Vehicles [COPERT IV Model] | Vehicle Technology/Class: Euro 2 (For details, consult COPERT iV Model) | Driving Condition: Highway |  |  |  | 2 | mg/km | Equation 3.2.5 in Volume 2 of the 2006 IPCC Guidelines for National Greenhouse Gas Inventories |  | Ntziachristos, L. and Samaras, Z. (2005) Personal communication based on draft COPERT IV. Laboratory of Applied Thermodynamics, Aristotle Unviversity Thessaloniki, P.O. Box 458, GR 54124, Thessaloniki, GREECE | 2006 IPCC Guidelines for National Greenhouse Gas Inventories, Volume 2: Energy, Table 3.2.5 | IPCC
118913 | 1A3b2 - Light Duty Trucks | 1.A.3.b.ii - Light-duty trucks | NITROUS OXIDE | Diesel Oil | Diesel Oil | 2006 IPCC default | Emission Factor for European Vehicles [COPERT IV Model] | Vehicle Technology/Class: Euro 3 (For details, consult COPERT iV Model) | Driving Condition: Urban, Cold |  |  |  | 15 | mg/km | Equation 3.2.5 in Volume 2 of the 2006 IPCC Guidelines for National Greenhouse Gas Inventories |  | Ntziachristos, L and Samaras, Z (2005). Personal Communication Leonidas Ntziachristos and Zissis Samaras based on draft COPERT IV. Laboratory of Applied Thermodynamics, Aristotle University Thessaloniki, PO Box 458, GR 54124, Thessaloniki, GREECE; .LAT (2005). "Emission factors of N2O and NH3 from road vehicles." LAT Report 0507 (in Greek), Laboratory of Applied Thermodynamics, Aristotle University of Thessaloniki, Greece; TNO (2002). "N2O formation in vehicles catalysts." Report #02.OR.VM.017.1/NG. Nederlandse Organisatie voor toegepastnatuurwetenschappelijk onderzoek (Netherlands Organisation for Applied Scientific Research), Delft, Netherlands. | 2006 IPCC Guidelines for National Greenhouse Gas Inventories, Volume 2: Energy, Table 3.2.5 | IPCC
118914 | 1A3b2 - Light Duty Trucks | 1.A.3.b.ii - Light-duty trucks | NITROUS OXIDE | Diesel Oil | Diesel Oil | 2006 IPCC default | Emission Factor for European Vehicles [COPERT IV Model] | Vehicle Technology/Class: Euro 3 (For details, consult COPERT iV Model) | Driving Condition: Urban, Hot |  |  |  | 9 | mg/km | Equation 3.2.5 in Volume 2 of the 2006 IPCC Guidelines for National Greenhouse Gas Inventories |  | Ntziachristos, L and Samaras, Z (2005). Personal Communication Leonidas Ntziachristos and Zissis Samaras based on draft COPERT IV. Laboratory of Applied Thermodynamics, Aristotle University Thessaloniki, PO Box 458, GR 54124, Thessaloniki, GREECE; .LAT (2005). "Emission factors of N2O and NH3 from road vehicles." LAT Report 0507 (in Greek), Laboratory of Applied Thermodynamics, Aristotle University of Thessaloniki, Greece; TNO (2002). "N2O formation in vehicles catalysts." Report #02.OR.VM.017.1/NG. Nederlandse Organisatie voor toegepastnatuurwetenschappelijk onderzoek (Netherlands Organisation for Applied Scientific Research), Delft, Netherlands. | 2006 IPCC Guidelines for National Greenhouse Gas Inventories, Volume 2: Energy, Table 3.2.5 | IPCC
118915 | 1A3b2 - Light Duty Trucks | 1.A.3.b.ii - Light-duty trucks | NITROUS OXIDE | Diesel Oil | Diesel Oil | 2006 IPCC default | Emission Factor for European Vehicles [COPERT IV Model] | Vehicle Technology/Class: Euro 3 (For details, consult COPERT iV Model) | Driving Condition: Rural |  |  |  | 4 | mg/km | Equation 3.2.5 in Volume 2 of the 2006 IPCC Guidelines for National Greenhouse Gas Inventories |  | Ntziachristos, L and Samaras, Z (2005). Personal Communication Leonidas Ntziachristos and Zissis Samaras based on draft COPERT IV. Laboratory of Applied Thermodynamics, Aristotle University Thessaloniki, PO Box 458, GR 54124, Thessaloniki, GREECE; .LAT (2005). "Emission factors of N2O and NH3 from road vehicles." LAT Report 0507 (in Greek), Laboratory of Applied Thermodynamics, Aristotle University of Thessaloniki, Greece; TNO (2002). "N2O formation in vehicles catalysts." Report #02.OR.VM.017.1/NG. Nederlandse Organisatie voor toegepastnatuurwetenschappelijk onderzoek (Netherlands Organisation for Applied Scientific Research), Delft, Netherlands. | 2006 IPCC Guidelines for National Greenhouse Gas Inventories, Volume 2: Energy, Table 3.2.5 | IPCC
118916 | 1A3b2 - Light Duty Trucks | 1.A.3.b.ii - Light-duty trucks | NITROUS OXIDE | Diesel Oil | Diesel Oil | 2006 IPCC default | Emission Factor for European Vehicles [COPERT IV Model] | Vehicle Technology/Class: Euro 3 (For details, consult COPERT iV Model) | Driving Condition: Highway |  |  |  | 4 | mg/km | Equation 3.2.5 in Volume 2 of the 2006 IPCC Guidelines for National Greenhouse Gas Inventories |  | Ntziachristos, L and Samaras, Z (2005). Personal Communication Leonidas Ntziachristos and Zissis Samaras based on draft COPERT IV. Laboratory of Applied Thermodynamics, Aristotle University Thessaloniki, PO Box 458, GR 54124, Thessaloniki, GREECE; .LAT (2005). "Emission factors of N2O and NH3 from road vehicles." LAT Report 0507 (in Greek), Laboratory of Applied Thermodynamics, Aristotle University of Thessaloniki, Greece; TNO (2002). "N2O formation in vehicles catalysts." Report #02.OR.VM.017.1/NG. Nederlandse Organisatie voor toegepastnatuurwetenschappelijk onderzoek (Netherlands Organisation for Applied Scientific Research), Delft, Netherlands. | 2006 IPCC Guidelines for National Greenhouse Gas Inventories, Volume 2: Energy, Table 3.2.5 | IPCC
118917 | 1A3b2 - Light Duty Trucks | 1.A.3.b.ii - Light-duty trucks | METHANE | Diesel Oil | Diesel Oil | 2006 IPCC default | Emission Factor for European Vehicles [COPERT IV Model] | Vehicle Technology/Class: Euro 3 (For details, consult COPERT iV Model) | Driving Condition: Urban, Cold |  |  |  | 7 | mg/km | Equation 3.2.5 in Volume 2 of the 2006 IPCC Guidelines for National Greenhouse Gas Inventories |  | Ntziachristos, L. and Samaras, Z. (2005) Personal communication based on draft COPERT IV. Laboratory of Applied Thermodynamics, Aristotle Unviversity Thessaloniki, P.O. Box 458, GR 54124, Thessaloniki, GREECE | 2006 IPCC Guidelines for National Greenhouse Gas Inventories, Volume 2: Energy, Table 3.2.5 | IPCC
118918 | 1A3b2 - Light Duty Trucks | 1.A.3.b.ii - Light-duty trucks | METHANE | Diesel Oil | Diesel Oil | 2006 IPCC default | Emission Factor for European Vehicles [COPERT IV Model] | Vehicle Technology/Class: Euro 3 (For details, consult COPERT iV Model) | Driving Condition: Urban, Hot |  |  |  | 3 | mg/km | Equation 3.2.5 in Volume 2 of the 2006 IPCC Guidelines for National Greenhouse Gas Inventories |  | Ntziachristos, L. and Samaras, Z. (2005) Personal communication based on draft COPERT IV. Laboratory of Applied Thermodynamics, Aristotle Unviversity Thessaloniki, P.O. Box 458, GR 54124, Thessaloniki, GREECE | 2006 IPCC Guidelines for National Greenhouse Gas Inventories, Volume 2: Energy, Table 3.2.5 | IPCC
118919 | 1A3b2 - Light Duty Trucks | 1.A.3.b.ii - Light-duty trucks | METHANE | Diesel Oil | Diesel Oil | 2006 IPCC default | Emission Factor for European Vehicles [COPERT IV Model] | Vehicle Technology/Class: Euro 3 (For details, consult COPERT iV Model) | Driving Condition: Rural |  |  |  | 0 | mg/km | Equation 3.2.5 in Volume 2 of the 2006 IPCC Guidelines for National Greenhouse Gas Inventories |  | Ntziachristos, L. and Samaras, Z. (2005) Personal communication based on draft COPERT IV. Laboratory of Applied Thermodynamics, Aristotle Unviversity Thessaloniki, P.O. Box 458, GR 54124, Thessaloniki, GREECE | 2006 IPCC Guidelines for National Greenhouse Gas Inventories, Volume 2: Energy, Table 3.2.5 | IPCC
118920 | 1A3b2 - Light Duty Trucks | 1.A.3.b.ii - Light-duty trucks | METHANE | Diesel Oil | Diesel Oil | 2006 IPCC default | Emission Factor for European Vehicles [COPERT IV Model] | Vehicle Technology/Class: Euro 3 (For details, consult COPERT iV Model) | Driving Condition: Highway |  |  |  | 0 | mg/km | Equation 3.2.5 in Volume 2 of the 2006 IPCC Guidelines for National Greenhouse Gas Inventories |  | Ntziachristos, L. and Samaras, Z. (2005) Personal communication based on draft COPERT IV. Laboratory of Applied Thermodynamics, Aristotle Unviversity Thessaloniki, P.O. Box 458, GR 54124, Thessaloniki, GREECE | 2006 IPCC Guidelines for National Greenhouse Gas Inventories, Volume 2: Energy, Table 3.2.5 | IPCC
118921 | 1A3b2 - Light Duty Trucks | 1.A.3.b.ii - Light-duty trucks | NITROUS OXIDE | Diesel Oil | Diesel Oil | 2006 IPCC default | Emission Factor for European Vehicles [COPERT IV Model] | Vehicle Technology/Class: Euro 4 (For details, consult COPERT iV Model) | Driving Condition: Urban, Cold |  |  |  | 15 | mg/km | Equation 3.2.5 in Volume 2 of the 2006 IPCC Guidelines for National Greenhouse Gas Inventories |  | Ntziachristos, L and Samaras, Z (2005). Personal Communication Leonidas Ntziachristos and Zissis Samaras based on draft COPERT IV. Laboratory of Applied Thermodynamics, Aristotle University Thessaloniki, PO Box 458, GR 54124, Thessaloniki, GREECE; .LAT (2005). "Emission factors of N2O and NH3 from road vehicles." LAT Report 0507 (in Greek), Laboratory of Applied Thermodynamics, Aristotle University of Thessaloniki, Greece; TNO (2002). "N2O formation in vehicles catalysts." Report #02.OR.VM.017.1/NG. Nederlandse Organisatie voor toegepastnatuurwetenschappelijk onderzoek (Netherlands Organisation for Applied Scientific Research), Delft, Netherlands. | 2006 IPCC Guidelines for National Greenhouse Gas Inventories, Volume 2: Energy, Table 3.2.5 | IPCC
118922 | 1A3b2 - Light Duty Trucks | 1.A.3.b.ii - Light-duty trucks | NITROUS OXIDE | Diesel Oil | Diesel Oil | 2006 IPCC default | Emission Factor for European Vehicles [COPERT IV Model] | Vehicle Technology/Class: Euro 4 (For details, consult COPERT iV Model) | Driving Condition: Urban, Hot |  |  |  | 9 | mg/km | Equation 3.2.5 in Volume 2 of the 2006 IPCC Guidelines for National Greenhouse Gas Inventories |  | Ntziachristos, L and Samaras, Z (2005). Personal Communication Leonidas Ntziachristos and Zissis Samaras based on draft COPERT IV. Laboratory of Applied Thermodynamics, Aristotle University Thessaloniki, PO Box 458, GR 54124, Thessaloniki, GREECE; .LAT (2005). "Emission factors of N2O and NH3 from road vehicles." LAT Report 0507 (in Greek), Laboratory of Applied Thermodynamics, Aristotle University of Thessaloniki, Greece; TNO (2002). "N2O formation in vehicles catalysts." Report #02.OR.VM.017.1/NG. Nederlandse Organisatie voor toegepastnatuurwetenschappelijk onderzoek (Netherlands Organisation for Applied Scientific Research), Delft, Netherlands. | 2006 IPCC Guidelines for National Greenhouse Gas Inventories, Volume 2: Energy, Table 3.2.5 | IPCC
118923 | 1A3b2 - Light Duty Trucks | 1.A.3.b.ii - Light-duty trucks | NITROUS OXIDE | Diesel Oil | Diesel Oil | 2006 IPCC default | Emission Factor for European Vehicles [COPERT IV Model] | Vehicle Technology/Class: Euro 4 (For details, consult COPERT iV Model) | Driving Condition: Rural |  |  |  | 4 | mg/km | Equation 3.2.5 in Volume 2 of the 2006 IPCC Guidelines for National Greenhouse Gas Inventories |  | Ntziachristos, L and Samaras, Z (2005). Personal Communication Leonidas Ntziachristos and Zissis Samaras based on draft COPERT IV. Laboratory of Applied Thermodynamics, Aristotle University Thessaloniki, PO Box 458, GR 54124, Thessaloniki, GREECE; .LAT (2005). "Emission factors of N2O and NH3 from road vehicles." LAT Report 0507 (in Greek), Laboratory of Applied Thermodynamics, Aristotle University of Thessaloniki, Greece; TNO (2002). "N2O formation in vehicles catalysts." Report #02.OR.VM.017.1/NG. Nederlandse Organisatie voor toegepastnatuurwetenschappelijk onderzoek (Netherlands Organisation for Applied Scientific Research), Delft, Netherlands. | 2006 IPCC Guidelines for National Greenhouse Gas Inventories, Volume 2: Energy, Table 3.2.5 | IPCC
118924 | 1A3b2 - Light Duty Trucks | 1.A.3.b.ii - Light-duty trucks | NITROUS OXIDE | Diesel Oil | Diesel Oil | 2006 IPCC default | Emission Factor for European Vehicles [COPERT IV Model] | Vehicle Technology/Class: Euro 4 (For details, consult COPERT iV Model) | Driving Condition: Highway |  |  |  | 4 | mg/km | Equation 3.2.5 in Volume 2 of the 2006 IPCC Guidelines for National Greenhouse Gas Inventories |  | Ntziachristos, L and Samaras, Z (2005). Personal Communication Leonidas Ntziachristos and Zissis Samaras based on draft COPERT IV. Laboratory of Applied Thermodynamics, Aristotle University Thessaloniki, PO Box 458, GR 54124, Thessaloniki, GREECE; .LAT (2005). "Emission factors of N2O and NH3 from road vehicles." LAT Report 0507 (in Greek), Laboratory of Applied Thermodynamics, Aristotle University of Thessaloniki, Greece; TNO (2002). "N2O formation in vehicles catalysts." Report #02.OR.VM.017.1/NG. Nederlandse Organisatie voor toegepastnatuurwetenschappelijk onderzoek (Netherlands Organisation for Applied Scientific Research), Delft, Netherlands. | 2006 IPCC Guidelines for National Greenhouse Gas Inventories, Volume 2: Energy, Table 3.2.5 | IPCC
118925 | 1A3b2 - Light Duty Trucks | 1.A.3.b.ii - Light-duty trucks | METHANE | Diesel Oil | Diesel Oil | 2006 IPCC default | Emission Factor for European Vehicles [COPERT IV Model] | Vehicle Technology/Class: Euro 4 (For details, consult COPERT iV Model) | Driving Condition: Urban, Cold |  |  |  | 0 | mg/km | Equation 3.2.5 in Volume 2 of the 2006 IPCC Guidelines for National Greenhouse Gas Inventories |  | Ntziachristos, L. and Samaras, Z. (2005) Personal communication based on draft COPERT IV. Laboratory of Applied Thermodynamics, Aristotle Unviversity Thessaloniki, P.O. Box 458, GR 54124, Thessaloniki, GREECE | 2006 IPCC Guidelines for National Greenhouse Gas Inventories, Volume 2: Energy, Table 3.2.5 | IPCC
118926 | 1A3b2 - Light Duty Trucks | 1.A.3.b.ii - Light-duty trucks | METHANE | Diesel Oil | Diesel Oil | 2006 IPCC default | Emission Factor for European Vehicles [COPERT IV Model] | Vehicle Technology/Class: Euro 4 (For details, consult COPERT iV Model) | Driving Condition: Urban, Hot |  |  |  | 0 | mg/km | Equation 3.2.5 in Volume 2 of the 2006 IPCC Guidelines for National Greenhouse Gas Inventories |  | Ntziachristos, L. and Samaras, Z. (2005) Personal communication based on draft COPERT IV. Laboratory of Applied Thermodynamics, Aristotle Unviversity Thessaloniki, P.O. Box 458, GR 54124, Thessaloniki, GREECE | 2006 IPCC Guidelines for National Greenhouse Gas Inventories, Volume 2: Energy, Table 3.2.5 | IPCC
118927 | 1A3b2 - Light Duty Trucks | 1.A.3.b.ii - Light-duty trucks | METHANE | Diesel Oil | Diesel Oil | 2006 IPCC default | Emission Factor for European Vehicles [COPERT IV Model] | Vehicle Technology/Class: Euro 4 (For details, consult COPERT iV Model) | Driving Condition: Rural |  |  |  | 0 | mg/km | Equation 3.2.5 in Volume 2 of the 2006 IPCC Guidelines for National Greenhouse Gas Inventories |  | Ntziachristos, L. and Samaras, Z. (2005) Personal communication based on draft COPERT IV. Laboratory of Applied Thermodynamics, Aristotle Unviversity Thessaloniki, P.O. Box 458, GR 54124, Thessaloniki, GREECE | 2006 IPCC Guidelines for National Greenhouse Gas Inventories, Volume 2: Energy, Table 3.2.5 | IPCC
118928 | 1A3b2 - Light Duty Trucks | 1.A.3.b.ii - Light-duty trucks | METHANE | Diesel Oil | Diesel Oil | 2006 IPCC default | Emission Factor for European Vehicles [COPERT IV Model] | Vehicle Technology/Class: Euro 4 (For details, consult COPERT iV Model) | Driving Condition: Highway |  |  |  | 0 | mg/km | Equation 3.2.5 in Volume 2 of the 2006 IPCC Guidelines for National Greenhouse Gas Inventories |  | Ntziachristos, L. and Samaras, Z. (2005) Personal communication based on draft COPERT IV. Laboratory of Applied Thermodynamics, Aristotle Unviversity Thessaloniki, P.O. Box 458, GR 54124, Thessaloniki, GREECE | 2006 IPCC Guidelines for National Greenhouse Gas Inventories, Volume 2: Energy, Table 3.2.5 | IPCC
118935 | 1A3b3 - Heavy Duty Trucks and Buses | 1.A.3.b.iii - Heavy-duty trucks and buses | NITROUS OXIDE | Diesel Oil | Diesel Oil | 2006 IPCC default | Emission Factor for European Vehicles [COPERT IV Model] | Vehicle Technology/Class: GVW &lt; 16t (For details, consult COPERT iV Model) | Driving Condition: Urban |  |  |  | 30 | mg/km | Equation 3.2.5 in Volume 2 of the 2006 IPCC Guidelines for National Greenhouse Gas Inventories |  | Ntziachristos, L and Samaras, Z (2005). Personal Communication Leonidas Ntziachristos and Zissis Samaras based on draft COPERT IV. Laboratory of Applied Thermodynamics, Aristotle University Thessaloniki, PO Box 458, GR 54124, Thessaloniki, GREECE; .LAT (2005). "Emission factors of N2O and NH3 from road vehicles." LAT Report 0507 (in Greek), Laboratory of Applied Thermodynamics, Aristotle University of Thessaloniki, Greece; TNO (2002). "N2O formation in vehicles catalysts." Report #02.OR.VM.017.1/NG. Nederlandse Organisatie voor toegepastnatuurwetenschappelijk onderzoek (Netherlands Organisation for Applied Scientific Research), Delft, Netherlands. | 2006 IPCC Guidelines for National Greenhouse Gas Inventories, Volume 2: Energy, Table 3.2.5 | IPCC
118936 | 1A3b3 - Heavy Duty Trucks and Buses | 1.A.3.b.iii - Heavy-duty trucks and buses | NITROUS OXIDE | Diesel Oil | Diesel Oil | 2006 IPCC default | Emission Factor for European Vehicles [COPERT IV Model] | Vehicle Technology/Class: GVW &lt; 16t (For details, consult COPERT iV Model) | Driving Condition: Rural |  |  |  | 30 | mg/km | Equation 3.2.5 in Volume 2 of the 2006 IPCC Guidelines for National Greenhouse Gas Inventories |  | Ntziachristos, L and Samaras, Z (2005). Personal Communication Leonidas Ntziachristos and Zissis Samaras based on draft COPERT IV. Laboratory of Applied Thermodynamics, Aristotle University Thessaloniki, PO Box 458, GR 54124, Thessaloniki, GREECE; .LAT (2005). "Emission factors of N2O and NH3 from road vehicles." LAT Report 0507 (in Greek), Laboratory of Applied Thermodynamics, Aristotle University of Thessaloniki, Greece; TNO (2002). "N2O formation in vehicles catalysts." Report #02.OR.VM.017.1/NG. Nederlandse Organisatie voor toegepastnatuurwetenschappelijk onderzoek (Netherlands Organisation for Applied Scientific Research), Delft, Netherlands. | 2006 IPCC Guidelines for National Greenhouse Gas Inventories, Volume 2: Energy, Table 3.2.5 | IPCC
118937 | 1A3b3 - Heavy Duty Trucks and Buses | 1.A.3.b.iii - Heavy-duty trucks and buses | NITROUS OXIDE | Diesel Oil | Diesel Oil | 2006 IPCC default | Emission Factor for European Vehicles [COPERT IV Model] | Vehicle Technology/Class: GVW &lt; 16t (For details, consult COPERT iV Model) | Driving Condition: Highway |  |  |  | 30 | mg/km | Equation 3.2.5 in Volume 2 of the 2006 IPCC Guidelines for National Greenhouse Gas Inventories |  | Ntziachristos, L and Samaras, Z (2005). Personal Communication Leonidas Ntziachristos and Zissis Samaras based on draft COPERT IV. Laboratory of Applied Thermodynamics, Aristotle University Thessaloniki, PO Box 458, GR 54124, Thessaloniki, GREECE; .LAT (2005). "Emission factors of N2O and NH3 from road vehicles." LAT Report 0507 (in Greek), Laboratory of Applied Thermodynamics, Aristotle University of Thessaloniki, Greece; TNO (2002). "N2O formation in vehicles catalysts." Report #02.OR.VM.017.1/NG. Nederlandse Organisatie voor toegepastnatuurwetenschappelijk onderzoek (Netherlands Organisation for Applied Scientific Research), Delft, Netherlands. | 2006 IPCC Guidelines for National Greenhouse Gas Inventories, Volume 2: Energy, Table 3.2.5 | IPCC
118938 | 1A3b3 - Heavy Duty Trucks and Buses | 1.A.3.b.iii - Heavy-duty trucks and buses | METHANE | Diesel Oil | Diesel Oil | 2006 IPCC default | Emission Factor for European Vehicles [COPERT IV Model] | Vehicle Technology/Class: GVW &lt; 16t (For details, consult COPERT iV Model) | Driving Condition: Urban |  |  |  | 85 | mg/km | Equation 3.2.5 in Volume 2 of the 2006 IPCC Guidelines for National Greenhouse Gas Inventories |  | Ntziachristos, L. and Samaras, Z. (2005) Personal communication based on draft COPERT IV. Laboratory of Applied Thermodynamics, Aristotle Unviversity Thessaloniki, P.O. Box 458, GR 54124, Thessaloniki, GREECE | 2006 IPCC Guidelines for National Greenhouse Gas Inventories, Volume 2: Energy, Table 3.2.5 | IPCC
118939 | 1A3b3 - Heavy Duty Trucks and Buses | 1.A.3.b.iii - Heavy-duty trucks and buses | METHANE | Diesel Oil | Diesel Oil | 2006 IPCC default | Emission Factor for European Vehicles [COPERT IV Model] | Vehicle Technology/Class: GVW &lt; 16t (For details, consult COPERT iV Model) | Driving Condition: Rural |  |  |  | 23 | mg/km | Equation 3.2.5 in Volume 2 of the 2006 IPCC Guidelines for National Greenhouse Gas Inventories |  | Ntziachristos, L. and Samaras, Z. (2005) Personal communication based on draft COPERT IV. Laboratory of Applied Thermodynamics, Aristotle Unviversity Thessaloniki, P.O. Box 458, GR 54124, Thessaloniki, GREECE | 2006 IPCC Guidelines for National Greenhouse Gas Inventories, Volume 2: Energy, Table 3.2.5 | IPCC
118940 | 1A3b3 - Heavy Duty Trucks and Buses | 1.A.3.b.iii - Heavy-duty trucks and buses | METHANE | Diesel Oil | Diesel Oil | 2006 IPCC default | Emission Factor for European Vehicles [COPERT IV Model] | Vehicle Technology/Class: GVW &lt; 16t (For details, consult COPERT iV Model) | Driving Condition: Highway |  |  |  | 20 | mg/km | Equation 3.2.5 in Volume 2 of the 2006 IPCC Guidelines for National Greenhouse Gas Inventories |  | Ntziachristos, L. and Samaras, Z. (2005) Personal communication based on draft COPERT IV. Laboratory of Applied Thermodynamics, Aristotle Unviversity Thessaloniki, P.O. Box 458, GR 54124, Thessaloniki, GREECE | 2006 IPCC Guidelines for National Greenhouse Gas Inventories, Volume 2: Energy, Table 3.2.5 | IPCC
118941 | 1A3b3 - Heavy Duty Trucks and Buses | 1.A.3.b.iii - Heavy-duty trucks and buses | NITROUS OXIDE | Diesel Oil | Diesel Oil | 2006 IPCC default | Emission Factor for European Vehicles [COPERT IV Model] | Vehicle Technology/Class: GVW &gt; 16t (For details, consult COPERT iV Model) | Driving Condition: Urban |  |  |  | 30 | mg/km | Equation 3.2.5 in Volume 2 of the 2006 IPCC Guidelines for National Greenhouse Gas Inventories |  | Ntziachristos, L and Samaras, Z (2005). Personal Communication Leonidas Ntziachristos and Zissis Samaras based on draft COPERT IV. Laboratory of Applied Thermodynamics, Aristotle University Thessaloniki, PO Box 458, GR 54124, Thessaloniki, GREECE; .LAT (2005). "Emission factors of N2O and NH3 from road vehicles." LAT Report 0507 (in Greek), Laboratory of Applied Thermodynamics, Aristotle University of Thessaloniki, Greece; TNO (2002). "N2O formation in vehicles catalysts." Report #02.OR.VM.017.1/NG. Nederlandse Organisatie voor toegepastnatuurwetenschappelijk onderzoek (Netherlands Organisation for Applied Scientific Research), Delft, Netherlands. | 2006 IPCC Guidelines for National Greenhouse Gas Inventories, Volume 2: Energy, Table 3.2.5 | IPCC
118942 | 1A3b3 - Heavy Duty Trucks and Buses | 1.A.3.b.iii - Heavy-duty trucks and buses | NITROUS OXIDE | Diesel Oil | Diesel Oil | 2006 IPCC default | Emission Factor for European Vehicles [COPERT IV Model] | Vehicle Technology/Class: GVW &gt; 16t (For details, consult COPERT iV Model) | Driving Condition: Rural |  |  |  | 30 | mg/km | Equation 3.2.5 in Volume 2 of the 2006 IPCC Guidelines for National Greenhouse Gas Inventories |  | Ntziachristos, L and Samaras, Z (2005). Personal Communication Leonidas Ntziachristos and Zissis Samaras based on draft COPERT IV. Laboratory of Applied Thermodynamics, Aristotle University Thessaloniki, PO Box 458, GR 54124, Thessaloniki, GREECE; .LAT (2005). "Emission factors of N2O and NH3 from road vehicles." LAT Report 0507 (in Greek), Laboratory of Applied Thermodynamics, Aristotle University of Thessaloniki, Greece; TNO (2002). "N2O formation in vehicles catalysts." Report #02.OR.VM.017.1/NG. Nederlandse Organisatie voor toegepastnatuurwetenschappelijk onderzoek (Netherlands Organisation for Applied Scientific Research), Delft, Netherlands. | 2006 IPCC Guidelines for National Greenhouse Gas Inventories, Volume 2: Energy, Table 3.2.5 | IPCC
118943 | 1A3b3 - Heavy Duty Trucks and Buses | 1.A.3.b.iii - Heavy-duty trucks and buses | NITROUS OXIDE | Diesel Oil | Diesel Oil | 2006 IPCC default | Emission Factor for European Vehicles [COPERT IV Model] | Vehicle Technology/Class: GVW &gt; 16t (For details, consult COPERT iV Model) | Driving Condition: Highway |  |  |  | 30 | mg/km | Equation 3.2.5 in Volume 2 of the 2006 IPCC Guidelines for National Greenhouse Gas Inventories |  | Ntziachristos, L and Samaras, Z (2005). Personal Communication Leonidas Ntziachristos and Zissis Samaras based on draft COPERT IV. Laboratory of Applied Thermodynamics, Aristotle University Thessaloniki, PO Box 458, GR 54124, Thessaloniki, GREECE; .LAT (2005). "Emission factors of N2O and NH3 from road vehicles." LAT Report 0507 (in Greek), Laboratory of Applied Thermodynamics, Aristotle University of Thessaloniki, Greece; TNO (2002). "N2O formation in vehicles catalysts." Report #02.OR.VM.017.1/NG. Nederlandse Organisatie voor toegepastnatuurwetenschappelijk onderzoek (Netherlands Organisation for Applied Scientific Research), Delft, Netherlands. | 2006 IPCC Guidelines for National Greenhouse Gas Inventories, Volume 2: Energy, Table 3.2.5 | IPCC
118944 | 1A3b3 - Heavy Duty Trucks and Buses | 1.A.3.b.iii - Heavy-duty trucks and buses | METHANE | Diesel Oil | Diesel Oil | 2006 IPCC default | Emission Factor for European Vehicles [COPERT IV Model] | Vehicle Technology/Class: GVW &gt; 16t (For details, consult COPERT iV Model) | Driving Condition: Urban |  |  |  | 175 | mg/km | Equation 3.2.5 in Volume 2 of the 2006 IPCC Guidelines for National Greenhouse Gas Inventories |  | Ntziachristos, L. and Samaras, Z. (2005) Personal communication based on draft COPERT IV. Laboratory of Applied Thermodynamics, Aristotle Unviversity Thessaloniki, P.O. Box 458, GR 54124, Thessaloniki, GREECE | 2006 IPCC Guidelines for National Greenhouse Gas Inventories, Volume 2: Energy, Table 3.2.5 | IPCC
118945 | 1A3b3 - Heavy Duty Trucks and Buses | 1.A.3.b.iii - Heavy-duty trucks and buses | METHANE | Diesel Oil | Diesel Oil | 2006 IPCC default | Emission Factor for European Vehicles [COPERT IV Model] | Vehicle Technology/Class: GVW &gt; 16t (For details, consult COPERT iV Model) | Driving Condition: Rural |  |  |  | 80 | mg/km | Equation 3.2.5 in Volume 2 of the 2006 IPCC Guidelines for National Greenhouse Gas Inventories |  | Ntziachristos, L. and Samaras, Z. (2005) Personal communication based on draft COPERT IV. Laboratory of Applied Thermodynamics, Aristotle Unviversity Thessaloniki, P.O. Box 458, GR 54124, Thessaloniki, GREECE | 2006 IPCC Guidelines for National Greenhouse Gas Inventories, Volume 2: Energy, Table 3.2.5 | IPCC
118946 | 1A3b3 - Heavy Duty Trucks and Buses | 1.A.3.b.iii - Heavy-duty trucks and buses | METHANE | Diesel Oil | Diesel Oil | 2006 IPCC default | Emission Factor for European Vehicles [COPERT IV Model] | Vehicle Technology/Class: GVW &gt; 16t (For details, consult COPERT iV Model) | Driving Condition: Highway |  |  |  | 70 | mg/km | Equation 3.2.5 in Volume 2 of the 2006 IPCC Guidelines for National Greenhouse Gas Inventories |  | Ntziachristos, L. and Samaras, Z. (2005) Personal communication based on draft COPERT IV. Laboratory of Applied Thermodynamics, Aristotle Unviversity Thessaloniki, P.O. Box 458, GR 54124, Thessaloniki, GREECE | 2006 IPCC Guidelines for National Greenhouse Gas Inventories, Volume 2: Energy, Table 3.2.5 | IPCC
118947 | 1A3b3 - Heavy Duty Trucks and Buses | 1.A.3.b.iii - Heavy-duty trucks and buses | NITROUS OXIDE | Diesel Oil | Diesel Oil | 2006 IPCC default | Emission Factor for European Vehicles [COPERT IV Model] | Vehicle Technology/Class: Urban Buses & Coaches (For details, consult COPERT iV Model) | Driving Condition: Urban |  |  |  | 30 | mg/km | Equation 3.2.5 in Volume 2 of the 2006 IPCC Guidelines for National Greenhouse Gas Inventories |  | Ntziachristos, L and Samaras, Z (2005). Personal Communication Leonidas Ntziachristos and Zissis Samaras based on draft COPERT IV. Laboratory of Applied Thermodynamics, Aristotle University Thessaloniki, PO Box 458, GR 54124, Thessaloniki, GREECE; .LAT (2005). "Emission factors of N2O and NH3 from road vehicles." LAT Report 0507 (in Greek), Laboratory of Applied Thermodynamics, Aristotle University of Thessaloniki, Greece; TNO (2002). "N2O formation in vehicles catalysts." Report #02.OR.VM.017.1/NG. Nederlandse Organisatie voor toegepastnatuurwetenschappelijk onderzoek (Netherlands Organisation for Applied Scientific Research), Delft, Netherlands. | 2006 IPCC Guidelines for National Greenhouse Gas Inventories, Volume 2: Energy, Table 3.2.5 | IPCC
118948 | 1A3b3 - Heavy Duty Trucks and Buses | 1.A.3.b.iii - Heavy-duty trucks and buses | NITROUS OXIDE | Diesel Oil | Diesel Oil | 2006 IPCC default | Emission Factor for European Vehicles [COPERT IV Model] | Vehicle Technology/Class: Urban Buses & Coaches (For details, consult COPERT iV Model) | Driving Condition: Rural |  |  |  | 30 | mg/km | Equation 3.2.5 in Volume 2 of the 2006 IPCC Guidelines for National Greenhouse Gas Inventories |  | Ntziachristos, L and Samaras, Z (2005). Personal Communication Leonidas Ntziachristos and Zissis Samaras based on draft COPERT IV. Laboratory of Applied Thermodynamics, Aristotle University Thessaloniki, PO Box 458, GR 54124, Thessaloniki, GREECE; .LAT (2005). "Emission factors of N2O and NH3 from road vehicles." LAT Report 0507 (in Greek), Laboratory of Applied Thermodynamics, Aristotle University of Thessaloniki, Greece; TNO (2002). "N2O formation in vehicles catalysts." Report #02.OR.VM.017.1/NG. Nederlandse Organisatie voor toegepastnatuurwetenschappelijk onderzoek (Netherlands Organisation for Applied Scientific Research), Delft, Netherlands. | 2006 IPCC Guidelines for National Greenhouse Gas Inventories, Volume 2: Energy, Table 3.2.5 | IPCC
118949 | 1A3b3 - Heavy Duty Trucks and Buses | 1.A.3.b.iii - Heavy-duty trucks and buses | NITROUS OXIDE | Diesel Oil | Diesel Oil | 2006 IPCC default | Emission Factor for European Vehicles [COPERT IV Model] | Vehicle Technology/Class: Urban Buses & Coaches (For details, consult COPERT iV Model) | Driving Condition: Highway |  |  |  | 30 | mg/km | Equation 3.2.5 in Volume 2 of the 2006 IPCC Guidelines for National Greenhouse Gas Inventories |  | Ntziachristos, L and Samaras, Z (2005). Personal Communication Leonidas Ntziachristos and Zissis Samaras based on draft COPERT IV. Laboratory of Applied Thermodynamics, Aristotle University Thessaloniki, PO Box 458, GR 54124, Thessaloniki, GREECE; .LAT (2005). "Emission factors of N2O and NH3 from road vehicles." LAT Report 0507 (in Greek), Laboratory of Applied Thermodynamics, Aristotle University of Thessaloniki, Greece; TNO (2002). "N2O formation in vehicles catalysts." Report #02.OR.VM.017.1/NG. Nederlandse Organisatie voor toegepastnatuurwetenschappelijk onderzoek (Netherlands Organisation for Applied Scientific Research), Delft, Netherlands. | 2006 IPCC Guidelines for National Greenhouse Gas Inventories, Volume 2: Energy, Table 3.2.5 | IPCC
118950 | 1A3b3 - Heavy Duty Trucks and Buses | 1.A.3.b.iii - Heavy-duty trucks and buses | METHANE | Diesel Oil | Diesel Oil | 2006 IPCC default | Emission Factor for European Vehicles [COPERT IV Model] | Vehicle Technology/Class: Urban Buses & Coaches (For details, consult COPERT iV Model) | Driving Condition: Urban |  |  |  | 175 | mg/km | Equation 3.2.5 in Volume 2 of the 2006 IPCC Guidelines for National Greenhouse Gas Inventories |  | Ntziachristos, L. and Samaras, Z. (2005) Personal communication based on draft COPERT IV. Laboratory of Applied Thermodynamics, Aristotle Unviversity Thessaloniki, P.O. Box 458, GR 54124, Thessaloniki, GREECE | 2006 IPCC Guidelines for National Greenhouse Gas Inventories, Volume 2: Energy, Table 3.2.5 | IPCC
118951 | 1A3b3 - Heavy Duty Trucks and Buses | 1.A.3.b.iii - Heavy-duty trucks and buses | METHANE | Diesel Oil | Diesel Oil | 2006 IPCC default | Emission Factor for European Vehicles [COPERT IV Model] | Vehicle Technology/Class: Urban Buses & Coaches (For details, consult COPERT iV Model) | Driving Condition: Rural |  |  |  | 80 | mg/km | Equation 3.2.5 in Volume 2 of the 2006 IPCC Guidelines for National Greenhouse Gas Inventories |  | Ntziachristos, L. and Samaras, Z. (2005) Personal communication based on draft COPERT IV. Laboratory of Applied Thermodynamics, Aristotle Unviversity Thessaloniki, P.O. Box 458, GR 54124, Thessaloniki, GREECE | 2006 IPCC Guidelines for National Greenhouse Gas Inventories, Volume 2: Energy, Table 3.2.5 | IPCC
118952 | 1A3b3 - Heavy Duty Trucks and Buses | 1.A.3.b.iii - Heavy-duty trucks and buses | METHANE | Diesel Oil | Diesel Oil | 2006 IPCC default | Emission Factor for European Vehicles [COPERT IV Model] | Vehicle Technology/Class: Urban Buses & Coaches (For details, consult COPERT iV Model) | Driving Condition: Highway |  |  |  | 70 | mg/km | Equation 3.2.5 in Volume 2 of the 2006 IPCC Guidelines for National Greenhouse Gas Inventories |  | Ntziachristos, L. and Samaras, Z. (2005) Personal communication based on draft COPERT IV. Laboratory of Applied Thermodynamics, Aristotle Unviversity Thessaloniki, P.O. Box 458, GR 54124, Thessaloniki, GREECE | 2006 IPCC Guidelines for National Greenhouse Gas Inventories, Volume 2: Energy, Table 3.2.5 | IPCC
118973 | 1A4c2 - Off-road Vehicles and Other Machinery | 1.A.4.c.ii - Off-road Vehicles and Other Machinery | METHANE | Diesel Oil | Diesel Oil | 2006 IPCC default | Default Emission Factors for Off-road Mobile Source and Machinery | Off-Road Source: Agriculture |  |  |  |  | 4.15 | kg/TJ | Equation 3.3.1 in Volume 2 of the 2006 IPCC Guidelines for National Greenhouse Gas Inventories | 1A, Sheet 1 of 4 (page A1.6) in Annex 1 of Volume 2, 2006 IPCC Guidelines for National Greenhouse Gas Inventories | EMEP/CORINAIR Emission inventory Guidebook 2005, European Environmental Agency, Technical Report No 30, Copenhagen Denmmark, (December 2005). Available from web site: http://reports.eea.eu.int/EMEPCORINAIR4/en | 2006 IPCC Guidelines for National Greenhouse Gas Inventories, Volume 2: Energy, Table 3.3.1 | IPCC
118974 | 1A4c2 - Off-road Vehicles and Other Machinery | 1.A.4.c.ii - Off-road Vehicles and Other Machinery | METHANE | Diesel Oil | Diesel Oil | 2006 IPCC default | Default Emission Factors for Off-road Mobile Source and Machinery | Off-Road Source: Forestry |  |  |  |  | 4.15 | kg/TJ | Equation 3.3.1 in Volume 2 of the 2006 IPCC Guidelines for National Greenhouse Gas Inventories | 1A, Sheet 1 of 4 (page A1.6) in Annex 1 of Volume 2, 2006 IPCC Guidelines for National Greenhouse Gas Inventories | EMEP/CORINAIR Emission inventory Guidebook 2005, European Environmental Agency, Technical Report No 30, Copenhagen Denmmark, (December 2005). Available from web site: http://reports.eea.eu.int/EMEPCORINAIR4/en | 2006 IPCC Guidelines for National Greenhouse Gas Inventories, Volume 2: Energy, Table 3.3.1 | IPCC
118975 | 1A3e2 - Off-road | 1.A.3.e.ii - Off-road | METHANE | Diesel Oil | Diesel Oil | 2006 IPCC default | Default Emission Factors for Off-road Mobile Source and Machinery | Off-Road Source: Industry |  |  |  |  | 4.15 | kg/TJ | Equation 3.3.1 in Volume 2 of the 2006 IPCC Guidelines for National Greenhouse Gas Inventories | 1A, Sheet 1 of 4 (page A1.6) in Annex 1 of Volume 2, 2006 IPCC Guidelines for National Greenhouse Gas Inventories | EMEP/CORINAIR Emission inventory Guidebook 2005, European Environmental Agency, Technical Report No 30, Copenhagen Denmmark, (December 2005). Available from web site: http://reports.eea.eu.int/EMEPCORINAIR4/en | 2006 IPCC Guidelines for National Greenhouse Gas Inventories, Volume 2: Energy, Table 3.3.1 | IPCC
118976 | 1A3e2 - Off-road | 1.A.3.e.ii - Off-road | METHANE | Diesel Oil | Diesel Oil | 2006 IPCC default | Default Emission Factors for Off-road Mobile Source and Machinery | Off-Road Source: Household |  |  |  |  | 4.15 | kg/TJ | Equation 3.3.1 in Volume 2 of the 2006 IPCC Guidelines for National Greenhouse Gas Inventories | 1A, Sheet 1 of 4 (page A1.6) in Annex 1 of Volume 2, 2006 IPCC Guidelines for National Greenhouse Gas Inventories | EMEP/CORINAIR Emission inventory Guidebook 2005, European Environmental Agency, Technical Report No 30, Copenhagen Denmmark, (December 2005). Available from web site: http://reports.eea.eu.int/EMEPCORINAIR4/en | 2006 IPCC Guidelines for National Greenhouse Gas Inventories, Volume 2: Energy, Table 3.3.1 | IPCC
118977 | 1A4c2 - Off-road Vehicles and Other Machinery | 1.A.4.c.ii - Off-road Vehicles and Other Machinery | NITROUS OXIDE | Diesel Oil | Diesel Oil | 2006 IPCC default | Default Emission Factors for Off-road Mobile Source and Machinery | Off-Road Source: Agriculture |  |  |  |  | 28.6 | kg/TJ | Equation 3.3.1 in Volume 2 of the 2006 IPCC Guidelines for National Greenhouse Gas Inventories | 1A, Sheet 1 of 4 (page A1.6) in Annex 1 of Volume 2, 2006 IPCC Guidelines for National Greenhouse Gas Inventories | EMEP/CORINAIR Emission inventory Guidebook 2005, European Environmental Agency, Technical Report No 30, Copenhagen Denmmark, (December 2005). Available from web site: http://reports.eea.eu.int/EMEPCORINAIR4/en | 2006 IPCC Guidelines for National Greenhouse Gas Inventories, Volume 2: Energy, Table 3.3.1 | IPCC
118978 | 1A4c2 - Off-road Vehicles and Other Machinery | 1.A.4.c.ii - Off-road Vehicles and Other Machinery | NITROUS OXIDE | Diesel Oil | Diesel Oil | 2006 IPCC default | Default Emission Factors for Off-road Mobile Source and Machinery | Off-Road Source: Forestry |  |  |  |  | 28.6 | kg/TJ | Equation 3.3.1 in Volume 2 of the 2006 IPCC Guidelines for National Greenhouse Gas Inventories | 1A, Sheet 1 of 4 (page A1.6) in Annex 1 of Volume 2, 2006 IPCC Guidelines for National Greenhouse Gas Inventories | EMEP/CORINAIR Emission inventory Guidebook 2005, European Environmental Agency, Technical Report No 30, Copenhagen Denmmark, (December 2005). Available from web site: http://reports.eea.eu.int/EMEPCORINAIR4/en | 2006 IPCC Guidelines for National Greenhouse Gas Inventories, Volume 2: Energy, Table 3.3.1 | IPCC
118979 | 1A3e2 - Off-road | 1.A.3.e.ii - Off-road | NITROUS OXIDE | Diesel Oil | Diesel Oil | 2006 IPCC default | Default Emission Factors for Off-road Mobile Source and Machinery | Off-Road Source: Industry |  |  |  |  | 28.6 | kg/TJ | Equation 3.3.1 in Volume 2 of the 2006 IPCC Guidelines for National Greenhouse Gas Inventories | 1A, Sheet 1 of 4 (page A1.6) in Annex 1 of Volume 2, 2006 IPCC Guidelines for National Greenhouse Gas Inventories | EMEP/CORINAIR Emission inventory Guidebook 2005, European Environmental Agency, Technical Report No 30, Copenhagen Denmmark, (December 2005). Available from web site: http://reports.eea.eu.int/EMEPCORINAIR4/en | 2006 IPCC Guidelines for National Greenhouse Gas Inventories, Volume 2: Energy, Table 3.3.1 | IPCC
118980 | 1A3e2 - Off-road | 1.A.3.e.ii - Off-road | NITROUS OXIDE | Diesel Oil | Diesel Oil | 2006 IPCC default | Default Emission Factors for Off-road Mobile Source and Machinery | Off-Road Source: Household |  |  |  |  | 28.6 | kg/TJ | Equation 3.3.1 in Volume 2 of the 2006 IPCC Guidelines for National Greenhouse Gas Inventories | 1A, Sheet 1 of 4 (page A1.6) in Annex 1 of Volume 2, 2006 IPCC Guidelines for National Greenhouse Gas Inventories | EMEP/CORINAIR Emission inventory Guidebook 2005, European Environmental Agency, Technical Report No 30, Copenhagen Denmmark, (December 2005). Available from web site: http://reports.eea.eu.int/EMEPCORINAIR4/en | 2006 IPCC Guidelines for National Greenhouse Gas Inventories, Volume 2: Energy, Table 3.3.1 | IPCC
118995 | 1A3c - Railways | 1.A.3.c - Railways | METHANE | Diesel Oil | Diesel Oil | 2006 IPCC default | Default Emission Factor for the Most Common Used Fuels for Rail Transport | [5 empty] | 4.15 | kg/TJ | Equations 3.4.1 and 3.4.4 in Volume 2 of the 2006 IPCC Guidelines for National Greenhouse Gas Inventories | 1A, Sheet 1 of 4 (page A1.6) in Annex 1 of Volume 2, 2006 IPCC Guidelines for National Greenhouse Gas Inventories | EMEP/CORINAIR Emission inventory Guidebook 2005, European Environmental Agency, Technical Report No 30, Copenhagen Denmmark, (December 2005). Available from web site: http://reports.eea.eu.int/EMEPCORINAIR4/en | 2006 IPCC Guidelines for National Greenhouse Gas Inventories, Volume 2: Energy, Table 3.4.1 | IPCC
118996 | 1A3c - Railways | 1.A.3.c - Railways | NITROUS OXIDE | Diesel Oil | Diesel Oil | 2006 IPCC default | Default Emission Factor for the Most Common Used Fuels for Rail Transport | [5 empty] | 28.6 | kg/TJ | Equations 3.4.1 and 3.4.4 in Volume 2 of the 2006 IPCC Guidelines for National Greenhouse Gas Inventories | 1A, Sheet 1 of 4 (page A1.6) in Annex 1 of Volume 2, 2006 IPCC Guidelines for National Greenhouse Gas Inventories | EMEP/CORINAIR Emission inventory Guidebook 2005, European Environmental Agency, Technical Report No 30, Copenhagen Denmmark, (December 2005). Available from web site: http://reports.eea.eu.int/EMEPCORINAIR4/en | 2006 IPCC Guidelines for National Greenhouse Gas Inventories, Volume 2: Energy, Table 3.4.1 | IPCC
118999 | 1A3c - Railways | 1.A.3.c - Railways | METHANE | Diesel Oil | Diesel Oil | 2006 IPCC default | Pollutant Weighing Factor as Function of Engine Design Parameter for Uncontrolled Engines | Engine Type: Naturally Aspirated Direct Injection |  |  |  |  | 0.8 | dimensionless | Equation 3.4.4 in Volume 2 of the 2006 IPCC Guidelines for National Greenhouse Gas Inventories |  | EMEP/CORINAIR Emission inventory Guidebook 2005, European Environmental Agency, Technical Report No 30, Copenhagen Denmmark, (December 2005)., Table 8-9. Available from web site: http://reports.eea.eu.int/EMEPCORINAIR4/en | 2006 IPCC Guidelines for National Greenhouse Gas Inventories, Volume 2: Energy, Table 3.4.2 | IPCC
119000 | 1A3c - Railways | 1.A.3.c - Railways | METHANE | Diesel Oil | Diesel Oil | 2006 IPCC default | Pollutant Weighing Factor as Function of Engine Design Parameter for Uncontrolled Engines | Engine Type: Turbo-Charged Direct Injection / Inter-cooled Turbo-Charged Direct Injection |  |  |  |  | 0.8 | dimensionless | Equation 3.4.4 in Volume 2 of the 2006 IPCC Guidelines for National Greenhouse Gas Inventories |  | EMEP/CORINAIR Emission inventory Guidebook 2005, European Environmental Agency, Technical Report No 30, Copenhagen Denmmark, (December 2005)., Table 8-9. Available from web site: http://reports.eea.eu.int/EMEPCORINAIR4/en | 2006 IPCC Guidelines for National Greenhouse Gas Inventories, Volume 2: Energy, Table 3.4.2 | IPCC
119001 | 1A3c - Railways | 1.A.3.c - Railways | METHANE | Diesel Oil | Diesel Oil | 2006 IPCC default | Pollutant Weighing Factor as Function of Engine Design Parameter for Uncontrolled Engines | Engine Type: Naturally Aspirated Pre-chamber Injection |  |  |  |  | 1.0 | dimensionless | Equation 3.4.4 in Volume 2 of the 2006 IPCC Guidelines for National Greenhouse Gas Inventories |  | EMEP/CORINAIR Emission inventory Guidebook 2005, European Environmental Agency, Technical Report No 30, Copenhagen Denmmark, (December 2005)., Table 8-9. Available from web site: http://reports.eea.eu.int/EMEPCORINAIR4/en | 2006 IPCC Guidelines for National Greenhouse Gas Inventories, Volume 2: Energy, Table 3.4.2 | IPCC
119002 | 1A3c - Railways | 1.A.3.c - Railways | METHANE | Diesel Oil | Diesel Oil | 2006 IPCC default | Pollutant Weighing Factor as Function of Engine Design Parameter for Uncontrolled Engines | Engine Type: Turbo-Charged Pre-chamber Injection |  |  |  |  | 0.95 | dimensionless | Equation 3.4.4 in Volume 2 of the 2006 IPCC Guidelines for National Greenhouse Gas Inventories |  | EMEP/CORINAIR Emission inventory Guidebook 2005, European Environmental Agency, Technical Report No 30, Copenhagen Denmmark, (December 2005)., Table 8-9. Available from web site: http://reports.eea.eu.int/EMEPCORINAIR4/en | 2006 IPCC Guidelines for National Greenhouse Gas Inventories, Volume 2: Energy, Table 3.4.2 | IPCC
119003 | 1A3c - Railways | 1.A.3.c - Railways | METHANE | Diesel Oil | Diesel Oil | 2006 IPCC default | Pollutant Weighing Factor as Function of Engine Design Parameter for Uncontrolled Engines | Engine Type: Inter-cooled Turbo-Charged Pre-chamber Injection |  |  |  |  | 0.9 | dimensionless | Equation 3.4.4 in Volume 2 of the 2006 IPCC Guidelines for National Greenhouse Gas Inventories |  | EMEP/CORINAIR Emission inventory Guidebook 2005, European Environmental Agency, Technical Report No 30, Copenhagen Denmmark, (December 2005)., Table 8-9. Available from web site: http://reports.eea.eu.int/EMEPCORINAIR4/en | 2006 IPCC Guidelines for National Greenhouse Gas Inventories, Volume 2: Energy, Table 3.4.2 | IPCC
119004 | 1A3c - Railways | 1.A.3.c - Railways | NITROUS OXIDE | Diesel Oil | Diesel Oil | 2006 IPCC default | Pollutant Weighing Factor as Function of Engine Design Parameter for Uncontrolled Engines | Engine Type: Naturally Aspirated Direct Injection |  |  |  |  | 1.0 | dimensionless | Equation 3.4.4 in Volume 2 of the 2006 IPCC Guidelines for National Greenhouse Gas Inventories |  | EMEP/CORINAIR Emission inventory Guidebook 2005, European Environmental Agency, Technical Report No 30, Copenhagen Denmmark, (December 2005)., Table 8-9. Available from web site: http://reports.eea.eu.int/EMEPCORINAIR4/en | 2006 IPCC Guidelines for National Greenhouse Gas Inventories, Volume 2: Energy, Table 3.4.2 | IPCC
119005 | 1A3c - Railways | 1.A.3.c - Railways | NITROUS OXIDE | Diesel Oil | Diesel Oil | 2006 IPCC default | Pollutant Weighing Factor as Function of Engine Design Parameter for Uncontrolled Engines | Engine Type: Turbo-Charged Direct Injection / Inter-cooled Turbo-Charged Direct Injection |  |  |  |  | 1.0 | dimensionless | Equation 3.4.4 in Volume 2 of the 2006 IPCC Guidelines for National Greenhouse Gas Inventories |  | EMEP/CORINAIR Emission inventory Guidebook 2005, European Environmental Agency, Technical Report No 30, Copenhagen Denmmark, (December 2005)., Table 8-9. Available from web site: http://reports.eea.eu.int/EMEPCORINAIR4/en | 2006 IPCC Guidelines for National Greenhouse Gas Inventories, Volume 2: Energy, Table 3.4.2 | IPCC
119006 | 1A3c - Railways | 1.A.3.c - Railways | NITROUS OXIDE | Diesel Oil | Diesel Oil | 2006 IPCC default | Pollutant Weighing Factor as Function of Engine Design Parameter for Uncontrolled Engines | Engine Type: Naturally Aspirated Pre-chamber Injection |  |  |  |  | 1.0 | dimensionless | Equation 3.4.4 in Volume 2 of the 2006 IPCC Guidelines for National Greenhouse Gas Inventories |  | EMEP/CORINAIR Emission inventory Guidebook 2005, European Environmental Agency, Technical Report No 30, Copenhagen Denmmark, (December 2005)., Table 8-9. Available from web site: http://reports.eea.eu.int/EMEPCORINAIR4/en | 2006 IPCC Guidelines for National Greenhouse Gas Inventories, Volume 2: Energy, Table 3.4.2 | IPCC
119007 | 1A3c - Railways | 1.A.3.c - Railways | NITROUS OXIDE | Diesel Oil | Diesel Oil | 2006 IPCC default | Pollutant Weighing Factor as Function of Engine Design Parameter for Uncontrolled Engines | Engine Type: Turbo-Charged Pre-chamber Injection |  |  |  |  | 1.0 | dimensionless | Equation 3.4.4 in Volume 2 of the 2006 IPCC Guidelines for National Greenhouse Gas Inventories |  | EMEP/CORINAIR Emission inventory Guidebook 2005, European Environmental Agency, Technical Report No 30, Copenhagen Denmmark, (December 2005)., Table 8-9. Available from web site: http://reports.eea.eu.int/EMEPCORINAIR4/en | 2006 IPCC Guidelines for National Greenhouse Gas Inventories, Volume 2: Energy, Table 3.4.2 | IPCC
119008 | 1A3c - Railways | 1.A.3.c - Railways | NITROUS OXIDE | Diesel Oil | Diesel Oil | 2006 IPCC default | Pollutant Weighing Factor as Function of Engine Design Parameter for Uncontrolled Engines | Engine Type: Inter-cooled Turbo-Charged Pre-chamber Injection |  |  |  |  | 1.0 | dimensionless | Equation 3.4.4 in Volume 2 of the 2006 IPCC Guidelines for National Greenhouse Gas Inventories |  | EMEP/CORINAIR Emission inventory Guidebook 2005, European Environmental Agency, Technical Report No 30, Copenhagen Denmmark, (December 2005)., Table 8-9. Available from web site: http://reports.eea.eu.int/EMEPCORINAIR4/en | 2006 IPCC Guidelines for National Greenhouse Gas Inventories, Volume 2: Energy, Table 3.4.2 | IPCC
119009 | 1A3d - Navigation | 1.A.3.d - Water-borne Navigation | METHANE | Diesel Oil | Diesel Oil | 2006 IPCC default | Default Water-Bourne Navigation Emission Factor |  | On-going Ships |  |  |  | 7 | kg/TJ | Equation 3.5.1 in Volume 2 of the 2006 IPCC Guidelines for National Greenhouse Gas Inventories | 1A, Sheet 1 of 4 (page A1.6) in Annex 1 of Volume 2, 2006 IPCC Guidelines for National Greenhouse Gas Inventories | Lloyd`s Register (1995) "Marine exhaust emissions research programme", Lloyd`s Register House, Croydon, England.; EC (2002). "Quantification of emissions from ships associated with ship movements between ports in the European Community." Final Report Entec UK Limited (July 2002), page 12. Available from EU web site http://europa.eu.int/comm/environment/air/pdf/chapter2_ship_emissions.pdf | 2006 IPCC Guidelines for National Greenhouse Gas Inventories, Volume 2: Energy, Table 3.5.3 | IPCC
119010 | 1A3d - Navigation | 1.A.3.d - Water-borne Navigation | NITROUS OXIDE | Diesel Oil | Diesel Oil | 2006 IPCC default | Default Water-Bourne Navigation Emission Factor |  | On-going Ships |  |  |  | 2 | kg/TJ | Equation 3.5.1 in Volume 2 of the 2006 IPCC Guidelines for National Greenhouse Gas Inventories | 1A, Sheet 1 of 4 (page A1.6) in Annex 1 of Volume 2, 2006 IPCC Guidelines for National Greenhouse Gas Inventories | Lloyd`s Register (1995) "Marine exhaust emissions research programme", Lloyd`s Register House, Croydon, England.; EC (2002). "Quantification of emissions from ships associated with ship movements between ports in the European Community." Final Report Entec UK Limited (July 2002), page 12. Available from EU web site http://europa.eu.int/comm/environment/air/pdf/chapter2_ship_emissions.pdf | 2006 IPCC Guidelines for National Greenhouse Gas Inventories, Volume 2: Energy, Table 3.5.3 | IPCC
122103 | 1A - Fuel Combustion Activities | 1.A - Fuel Combustion Activities | CARBON DIOXIDE | Diesel Oil | Diesel Oil | Measured | EF for all combustion processes. EF applied for Lithuanian GHG inventory | Combustion technology |  | Lithuania |  | NCV=0.04307 TJ/tonne | 19.88 | tC/TJ |  |  | Konstantinaviciute, I. et al. (2014). Assessment of national carbon dioxide emission factors for the Lithuanian fuel combustion sector. Greenhouse Gas Measurement & Management, Vol.4, No.1, 14-27. | Peer-reviewed journal | Inga Konstantinaviciute, Lithuania
122163 | 1A1a1 - Public Electricity Generation | 1.A.1.a.i - Electricity Generation | NITROUS OXIDE | Diesel Oil | Diesel Oil | Measured | N2O emission factor for combustion facilities for electricity generation | Diesel engines in the capacity of 500kW to 1500kW | Load during measurement about 60% -100%, Flue gas(dry) : O2 14.36 -15.28%, CO2 4.72 -5.58% | Republic of Korea |  |  | 3.088 | kg/TJ |  |  | Byung Moo Min and et al., Development of Country Specified Greenhouse Gases emission Factor(I) (2008), KEMCO-2007-31, pp 126-136 | Other | Byoung-moo MIN, Republic of Korea
122164 | 1A1a1 - Public Electricity Generation | 1.A.1.a.i - Electricity Generation | METHANE | Diesel Oil | Diesel Oil | Measured | CH4 emission factor for combustion facilities for electricity generation | Diesel engines in the capacity of 500kW to 1500kW | Load during measurement about 60% -100%, Flue gas(dry) : O2 14.36 -15.28%, CO2 4.72 -5.58% | Republic of Korea |  |  | 0.188 | kg/TJ |  |  | Byung Moo Min and et al., Development of Country Specified Greenhouse Gases emission Factor(I) (2008), KEMCO-2007-31, pp 126-136 | Other | Byoung-moo MIN, Republic of Korea
122269 | 1A2f - Other (please specify) | 1.A.2.g - Transport Equipment | NITROUS OXIDE | Diesel Oil | Diesel Oil | Measured | N2O emission factor for industrial boiler | industrial boiler for flue tube type | Load during measurement about 90%, Flue gas(dry) : O2 8.17%, CO2 9.63%, | Republic of Korea |  |  | 1.415 | kg/TJ |  |  | Byung Moo Min and et al., Development of Country Specified Greenhouse Gases emission Factor(I) (2008), KEMCO-2007-31, pp 90-119 | Other | Byoung-moo MIN, Republic of Korea
122270 | 1A2f - Other (please specify) | 1.A.2.g - Transport Equipment | METHANE | Diesel Oil | Diesel Oil | Measured | CH4 emission factor for industrial boiler | industrial boiler for flue tube type | Load during measurement about 90%, Flue gas(dry) : O2 8.17%, CO2 9.63%, | Republic of Korea |  |  | 0.017 | kg/TJ |  |  | Byung Moo Min and et al., Development of Country Specified Greenhouse Gases emission Factor(I) (2008), KEMCO-2007-31, pp 90-119 | Other | Byoung-moo MIN, Republic of Korea
122315 | 1A4b - Residential | 1.A.4.b - Residential | NITROUS OXIDE | Diesel Oil | Diesel Oil | Measured | N2O emission factor for heating boiler | heating boiler | Load during measurement about 70% -90%, Flue gas(dry) : O2 9.8%, CO2 8.87%,CO 63.62ppm | Republic of Korea |  |  | 0.572 | kg/TJ |  |  | Byung Moo Min and et al., Development of Country Specified Greenhouse Gases emission Factor(IV) (2011), KEMCO-20100338633, pp 47-94 | Other | Byoung-moo MIN, Republic of Korea
122316 | 1A4b - Residential | 1.A.4.b - Residential | METHANE | Diesel Oil | Diesel Oil | Measured | CH4 emission factor for heating boiler | heating boiler | Load during measurement about 70% -90%, Flue gas(dry) : O2 9.8%, CO2 8.87%,CO 63.62ppm | Republic of Korea |  |  | 0.02 | kg/TJ |  |  | Byung Moo Min and et al., Development of Country Specified Greenhouse Gases emission Factor(IV) (2011), KEMCO-20100338633, pp 47-94 | Other | Byoung-moo MIN, Republic of Korea
122948 | 1A3b3 - Heavy Duty Trucks and Buses | 1.A.3.b.iii - Heavy-duty trucks and buses | NITROUS OXIDE | Diesel Oil | Diesel Oil | Measured | Emission factors of N2O (and NH3) are provided, by on-road measurment by Quantum cascade laser infrared spectrometer (QCL-IR) and Portable emissions measurements system (PEMS)-based data analysis, in term of g/kWh | Combustion technology | 4 tests were done. Detailed information is provided in table 2 of the article. This data is from test 1: Work is 103.7 kWh, and trip distance is 118.4 km; share of urban, rural and motorway is 56%, 22% and 22%, respectively; the average of temperature is 10.8 degrees Celsius; Engine start temperature is 7 degrees Celsius (cold start); | EU | EURO V; DPF (diesel particulate filter) + SCR (selective catalytic reduction system) |  | 0.139 | g/kWh |  |  | Suarez-Bertoa R., Mendoza-Villafuerte P., Bonnel P., Lilova V., Hill L. Perujo A and Astogra C. 2016. On-road measurement of NH3 and N2O emissions from a Euro V heavy-duty vehicle. Atmospheric Environment. 139: 167-197. | Peer-reviewed journal | IPCC TFI TSU
122949 | 1A3b3 - Heavy Duty Trucks and Buses | 1.A.3.b.iii - Heavy-duty trucks and buses | NITROUS OXIDE | Diesel Oil | Diesel Oil | Measured | Emission factors of N2O (and NH3) are provided, by on-road measurment by Quantum cascade laser infrared spectrometer (QCL-IR) and Portable emissions measurements system (PEMS)-based data analysis, in term of g/kWh | Combustion technology | 4 tests were done. Detailed information is provided in table 2 of the article. This data is from test 2: Work is 106.4 kWh, and trip distance is 116.4 km; share of urban, rural and motorway is 59%, 20% and 21%, respectively; the average of temperature is 16 degrees Celsius; Engine start temperature is 12 degrees Celsius (cold start) | EU | EURO V; DPF (diesel particulate filter) + SCR (selective catalytic reduction system) |  | 0.074 | g/kWh |  |  | Suarez-Bertoa R., Mendoza-Villafuerte P., Bonnel P., Lilova V., Hill L. Perujo A and Astogra C. 2016. On-road measurement of NH3 and N2O emissions from a Euro V heavy-duty vehicle. Atmospheric Environment. 139: 167-197. | Peer-reviewed journal | IPCC TFI TSU
122950 | 1A3b3 - Heavy Duty Trucks and Buses | 1.A.3.b.iii - Heavy-duty trucks and buses | NITROUS OXIDE | Diesel Oil | Diesel Oil | Measured | Emission factors of N2O (and NH3) are provided, by on-road measurment by Quantum cascade laser infrared spectrometer (QCL-IR) and Portable emissions measurements system (PEMS)-based data analysis, in term of g/kWh | Combustion technology | 4 tests were done. Detailed information is provided in table 2 of the article. This data is from test 3: Work is 103.2 kWh, and trip distance is 138.55 km; share of urban, rural and motorway is 55%, 29% and 16%, respectively; the average of temperature is 10.7 degrees Celsius; Engine start temperature is 9 degrees Celsius (cold start) | EU | EURO V; DPF (diesel particulate filter) + SCR (selective catalytic reduction system) |  | 0.09 | g/kWh |  |  | Suarez-Bertoa R., Mendoza-Villafuerte P., Bonnel P., Lilova V., Hill L. Perujo A and Astogra C. 2016. On-road measurement of NH3 and N2O emissions from a Euro V heavy-duty vehicle. Atmospheric Environment. 139: 167-197. | Peer-reviewed journal | IPCC TFI TSU
122951 | 1A3b3 - Heavy Duty Trucks and Buses | 1.A.3.b.iii - Heavy-duty trucks and buses | NITROUS OXIDE | Diesel Oil | Diesel Oil | Measured | Emission factors of N2O (and NH3) are provided, by on-road measurment by Quantum cascade laser infrared spectrometer (QCL-IR) and Portable emissions measurements system (PEMS)-based data analysis, in term of g/kWh | Combustion technology | 4 tests were done, of which 3 are for cold start. The data is the avarage of these 3 data (Test 1, 2 and 3) with the range. | EU | EURO V; DPF (diesel particulate filter) + SCR (selective catalytic reduction system) |  | 0.101(0.074-0.139) | g/kWh |  |  | Suarez-Bertoa R., Mendoza-Villafuerte P., Bonnel P., Lilova V., Hill L. Perujo A and Astogra C. 2016. On-road measurement of NH3 and N2O emissions from a Euro V heavy-duty vehicle. Atmospheric Environment. 139: 167-197. | Peer-reviewed journal | IPCC TFI TSU
122952 | 1A3b3 - Heavy Duty Trucks and Buses | 1.A.3.b.iii - Heavy-duty trucks and buses | NITROUS OXIDE | Diesel Oil | Diesel Oil | Measured | Emission factors of N2O (and NH3) are provided, by on-road measurment by Quantum cascade laser infrared spectrometer (QCL-IR) and Portable emissions measurements system (PEMS)-based data analysis, in term of g/kWh | Combustion technology | 4 tests were done. Detailed information is provided in table 2 of the article. This data is from test 4: Work is 97.0 kWh; trip distance is 136.9 km. share of urban, rural and motorway is 57%, 29% and 14%, respectively; the average of temperature is 12.6 degrees Celsius; Engine start temperature is 70 degrees Celsius (hot start) | EU | EURO V; DPF (diesel particulate filter) + SCR (selective catalytic reduction system) |  | 0.063 | g/kWh |  |  | Suarez-Bertoa R., Mendoza-Villafuerte P., Bonnel P., Lilova V., Hill L. Perujo A and Astogra C. 2016. On-road measurement of NH3 and N2O emissions from a Euro V heavy-duty vehicle. Atmospheric Environment. 139: 167-197. | Peer-reviewed journal | IPCC TFI TSU
123004 | 1A3 - Transport | 1.A.3 - Transport | CARBON DIOXIDE | Diesel Oil | Diesel Oil | Other (e.g. compiled) | CO2 emission coefficients of diesel oil |  | MCV(medium commercial vehicle)/HCV(Heavy Commercial Vehicles) | India |  |  | 71.4 | t CO2/TJ |  |  | Proceedings of the workshop on uncertainty resuction in greenhouse gas inventories, Ministry of Environment & Forests Government of India | National Communications | IPCC TFI TSU
123005 | 1A3 - Transport | 1.A.3 - Transport | CARBON DIOXIDE | Diesel Oil | Diesel Oil | Other (e.g. compiled) | CO2 emission coefficients of diesel oil |  | LCV(Light Commercial Vehicles) | India |  |  | 71.4 | t CO2/TJ |  |  | Proceedings of the workshop on uncertainty resuction in greenhouse gas inventories, Ministry of Environment & Forests Government of India | National Communications | IPCC TFI TSU
123008 | 1A - Fuel Combustion Activities | 1.A - Fuel Combustion Activities | CARBON DIOXIDE | Diesel Oil | Diesel Oil | Measured | Carbon content | Fuel Combustion |  | Belarus/Eastern Europe/ |  | NCV: 42.44 - 42.71 TJ/kg |  | kg/TJ |  |  | Technical code of common practice 17.08-01-2006 (02120) "The procedure for determining emissions from fuel combustion in boilers with a heat release of up to 25 MW" | Other | Dzmitry Melekh, Belarus
123042 | 1A - Fuel Combustion Activities | 1.A - Fuel Combustion Activities | CARBON DIOXIDE | Diesel Oil | Diesel Oil | Measured | Motor Vehicle Fuel, Calorific Value for Gross Calorofic Value(GCV) and Net Calorific Value(NCV) | Combustion |  | Only for Japan |  | Average of 69 sample data, Measurement conditions; 298.15K and 10^5 Pa (SATP), as received basis (ar) | 38.04 (GCV) 35.77 (NCV) | TJ/10^3kl @SATP |  |  | Recommendations of Draft Revised Standard Calorific Value and Carbon Emission Factor for Fossil Fuel Energy Sources in Japan" Oct 2014, Kazunari Kainou | National Inventory Report (Annex I) | Kainou Kazunari, See Technical Reference for Sample Data Origin, Japan
123043 | 1A - Fuel Combustion Activities | 1.A - Fuel Combustion Activities | CARBON DIOXIDE | Diesel Oil | Diesel Oil | Measured | Motor Vehicle Fuel, Carbon Emission Factor for Gross Calorofic Value(GCV) and Net Calorific Value(NCV) | Combustion |  | Only for Japan |  | Average of 69 sample data, Measurement conditions; 298.15K and 10^5 Pa (SATP), as received basis (ar) | 18.79 (GCV) 19.99 (NCV) | tC/TJ |  |  | Recommendations of Draft Revised Standard Calorific Value and Carbon Emission Factor for Fossil Fuel Energy Sources in Japan" Oct 2014, Kazunari Kainou | National Inventory Report (Annex I) | Kainou Kazunari, See Technical Reference for Sample Data Origin, Japan
123068 | 1A - Fuel Combustion Activities | 1.A - Fuel Combustion Activities | CARBON DIOXIDE | Diesel Oil | Diesel Oil | Measured | Country Specific EF for combustion of Diesel Fuel |  |  | United States of America |  | Heating Value = 36.72 MJ / L (LHV) | 20.17 | MMT C / QBtu [HHV] |  |  | Data for year 2015 from: Inventory of U.S. Greenhouse Gas Emissions and Sinks: 1990-2015 (April 2017), EPA 430-P-17-001 | National Inventory Report (Annex I) | Vincent Camobreco, United States of America
123811 | 1A4c2 - Off-road Vehicles and Other Machinery | 1.A.4.c.ii - Off-road Vehicles and Other Machinery | METHANE | Diesel Oil | Diesel Oil | Other (e.g. compiled) | EF for Agriculture off-road machinery | [5 empty] | 87 | g/tonnes fuel |  | Not applicable | EMEP/EEA air pollutant emission inventory guidebook 2016 Update May 2017 1.A.4 Non road mobile machinery 2016 update May 2017.pdf p23 Table 3-1 | Other | TSU
123812 | 1A4c2 - Off-road Vehicles and Other Machinery | 1.A.4.c.ii - Off-road Vehicles and Other Machinery | NITROUS OXIDE | Diesel Oil | Diesel Oil | Other (e.g. compiled) | EF for Agriculture off-road machinery | [5 empty] | 136 | g/tonnes fuel |  | Not applicable | EMEP/EEA air pollutant emission inventory guidebook 2016 Update May 2017 1.A.4 Non road mobile machinery 2016 update May 2017.pdf p23 Table 3-1 | Other | TSU
123813 | 1A4c2 - Off-road Vehicles and Other Machinery | 1.A.4.c.ii - Off-road Vehicles and Other Machinery | METHANE | Diesel Oil | Diesel Oil | Other (e.g. compiled) | EF for Forestry off-road machinery | [5 empty] | 49 | g/tonnes fuel |  | Not applicable | EMEP/EEA air pollutant emission inventory guidebook 2016 Update May 2017 1.A.4 Non road mobile machinery 2016 update May 2017.pdf p23 Table 3-1 | Other | TSU
123814 | 1A4c2 - Off-road Vehicles and Other Machinery | 1.A.4.c.ii - Off-road Vehicles and Other Machinery | NITROUS OXIDE | Diesel Oil | Diesel Oil | Other (e.g. compiled) | EF for Forestry off-road machinery | [5 empty] | 138 | g/tonnes fuel |  | Not applicable | EMEP/EEA air pollutant emission inventory guidebook 2016 Update May 2017 1.A.4 Non road mobile machinery 2016 update May 2017.pdf p23 Table 3-1 | Other | TSU
123815 | 1A2 - Manufacturing Industries and Construction (ISIC) 1A4a - Commercial/Institutional | 1.A.2 - Manufacturing Industries and Construction 1.A.4.a - Commercial/Institutional | METHANE | Diesel Oil | Diesel Oil | Other (e.g. compiled) | EF for manufatcuring industries, construction, commercial and institutional off-road machinery | [5 empty] | 83 | g/tonnes fuel |  | Not applicable | EMEP/EEA air pollutant emission inventory guidebook 2016 Update May 2017 1.A.4 Non road mobile machinery 2016 update May 2017.pdf p24 Table 3-1 | Other | TSU
123816 | 1A2 - Manufacturing Industries and Construction (ISIC) 1A4a - Commercial/Institutional | 1.A.2 - Manufacturing Industries and Construction 1.A.4.a - Commercial/Institutional | NITROUS OXIDE | Diesel Oil | Diesel Oil | Other (e.g. compiled) | EF for manufatcuring industries, construction, commercial and institutional off-road machinery | [5 empty] | 135 | g/tonnes fuel |  | Not applicable | EMEP/EEA air pollutant emission inventory guidebook 2016 Update May 2017 1.A.4 Non road mobile machinery 2016 update May 2017.pdf p24 Table 3-1 | Other | TSU
123823 | 1A3c - Railways | 1.A.3.c - Railways | METHANE | Diesel Oil | Diesel Oil | Other (e.g. compiled) | EF for line-haul locomotives | [5 empty] | 182 | g/tonne |  | Not applicable | EMEP/EEA air pollutant emission inventory guidebook 2016 Update May 2017 1.A.3.c Railways 2016.pdf p9 Table 3-2 | Other | TSU
123824 | 1A3c - Railways | 1.A.3.c - Railways | METHANE | Diesel Oil | Diesel Oil | Other (e.g. compiled) | EF for shunting locomotives | [5 empty] | 176 | g/tonne |  | Not applicable | EMEP/EEA air pollutant emission inventory guidebook 2016 Update May 2017 1.A.3.c Railways 2016.pdf p9 Table 3-3 | Other | TSU
123825 | 1A3c - Railways | 1.A.3.c - Railways | METHANE | Diesel Oil | Diesel Oil | Other (e.g. compiled) | EF for rail cars | [5 empty] | 179 | g/tonne |  | Not applicable | EMEP/EEA air pollutant emission inventory guidebook 2016 Update May 2017 1.A.3.c Railways 2016.pdf p10 Table 3-4 | Other | TSU
123827 | 1A3b1 - Cars | 1.A.3.b.i - Cars | NITROUS OXIDE | Diesel Oil | Diesel Oil | Other (e.g. compiled) | EF for passenger car | [5 empty] | 0.087 | g/kg-fuel |  | Not applicable | EMEP/EEA air pollutant emission inventory guidebook 2016 1.A.3.b.i-iv Road transport 2018.pdf p24 Table 3.7 | Other | TSU
123830 | 1A3b2 - Light Duty Trucks | 1.A.3.b.ii - Light-duty trucks | NITROUS OXIDE | Diesel Oil | Diesel Oil | Other (e.g. compiled) | EF for light commercial vehicle | Light commercial vehicles < 3.5 t |  |  |  |  | 0.056 | g/kg-fuel |  | Not applicable | EMEP/EEA air pollutant emission inventory guidebook 2016 1.A.3.b.i-iv Road transport 2018.pdf p24 Table 3.7 | Other | TSU
123831 | 1A3b3 - Heavy Duty Trucks and Buses | 1.A.3.b.iii - Heavy-duty trucks and buses | NITROUS OXIDE | Diesel Oil | Diesel Oil | Other (e.g. compiled) | EF for heavy-duty vehicle | Heavy-duty vehicles > 3.5 t and buses |  |  |  |  | 0.051 | g/kg-fuel |  | Not applicable | EMEP/EEA air pollutant emission inventory guidebook 2016 1.A.3.b.i-iv Road transport 2018.pdf p24 Table 3.7 | Other | TSU
123839 | 1A3b1 - Cars 1A3b2 - Light Duty Trucks | 1.A.3.b.i - Cars 1.A.3.b.ii - Light-duty trucks | NITROUS OXIDE | Diesel Oil | Diesel Oil | Other (e.g. compiled) | EF for passenger car and light commercial vehicle in category "Euro 6" using diesel oil at hot condition on urban road | [5 empty] | 11 | mg/km |  | Not applicable | EMEP/EEA air pollutant emission inventory guidebook 2016 1.A.3.b.i-iv Road transport 2018.pdf p89 Table 3.64 | Other | TSU
123840 | 1A3b1 - Cars 1A3b2 - Light Duty Trucks | 1.A.3.b.i - Cars 1.A.3.b.ii - Light-duty trucks | NITROUS OXIDE | Diesel Oil | Diesel Oil | Other (e.g. compiled) | EF for passenger car and light commercial vehicle in category "Euro 6" using diesel oil on rural road and highway | [5 empty] | 4 | mg/km |  | Not applicable | EMEP/EEA air pollutant emission inventory guidebook 2016 1.A.3.b.i-iv Road transport 2018.pdf p89 Table 3.64 | Other | TSU
124231 | 1A3b - Road Transportation 1A3b1 - Cars | 1.A.3.b - Road Transportation 1.A.3.b.i - Cars | METHANE | Diesel Oil | Diesel Oil | Measured | CH4 EF applicable for cold start EURO 6b passenger cars fueled with diesel oil at 23 degrees. Only for vehicles with the SCR technology. |  |  | EU, countries using EURO standardisation | Selective catalytic reduction (SCR) |  | 2 | mg/km |  |  |  | Peer-reviewed journal | TFI TSU
124232 | 1A3b - Road Transportation 1A3b1 - Cars | 1.A.3.b - Road Transportation 1.A.3.b.i - Cars | METHANE | Diesel Oil | Diesel Oil | Measured | CH4 EF applicable for cold start EURO 6b passenger cars fueled with diesel oil at -7 degrees. Only for vehicles with the SCR technology. |  |  | EU, countries using EURO standardisation | Selective catalytic reduction (SCR) |  | 1 | mg/km |  |  |  | Peer-reviewed journal | TFI TSU
124233 | 1A3b - Road Transportation 1A3b1 - Cars | 1.A.3.b - Road Transportation 1.A.3.b.i - Cars | METHANE | Diesel Oil | Diesel Oil | Measured | CH4 EF applicable for cold start EURO 6b passenger cars fueled with diesel oil at 23 degrees. Only for vehicles with the LNT technology. |  |  | EU, countries using EURO standardisation | Lean NOx trap (LNT) |  | 15 | mg/km |  |  |  | Peer-reviewed journal | TFI TSU
124234 | 1A3b - Road Transportation 1A3b1 - Cars | 1.A.3.b - Road Transportation 1.A.3.b.i - Cars | METHANE | Diesel Oil | Diesel Oil | Measured | CH4 EF applicable for cold start EURO 6b passenger cars fueled with diesel oil at -7 degrees. Only for vehicles with the LNT technology. |  |  | EU, countries using EURO standardisation | Lean NOx trap (LNT) |  | 12 | mg/km |  |  |  | Peer-reviewed journal | TFI TSU
124241 | 1A3b3 - Heavy Duty Trucks and Buses | 1.A.3.b.iii - Heavy-duty trucks and buses | NITROUS OXIDE | Diesel Oil | Diesel Oil | Measured | N2O emission factor applicable for EURO VI (step C) heavy duty vehicles. The results are integrated emissions including the engine cold start emissions. | Vehicle mass empty/max - 15.5 / 26 t. Engine max power 220 kW. | Diesel B7 (EN590) was used (biofuel content 6.2% FAME, sulfur content 8.4 ppm, polycyclic aromatics 3.4%). |  | Selective Catalytic Reduction (SCR) systems |  | 40 - 80 | mg/kWh |  |  | Giechaskiel, B., Gioria, R., Carriero, M., Lahde, T., Forloni F., Perujo, A., Martini, G., Bissi, L., and Terenghi, R. Emission Factors of a Euro VI Heavy-Duty Diesel Refuse Collection Vehicle. Sustainability 2019, 11, 1067; doi:10.3390/su11041067 | Peer-reviewed journal | TFI TSU
124250 | 1A3b - Road Transportation 1A3b1 - Cars | 1.A.3.b - Road Transportation 1.A.3.b.i - Cars | NITROUS OXIDE | Diesel Oil | Diesel Oil | Measured | N2O EF applicable for cold start EURO 6b passenger cars |  |  | EU, countries using EURO standardisation | Selective catalytic reaction (SCR), lean NOx trap (LNT) |  | 10 - 12 | mg/km |  |  |  | Peer-reviewed journal | TFI TSU
124256 | 1A3b3 - Heavy Duty Trucks and Buses | 1.A.3.b.iii - Heavy-duty trucks and buses | NITROUS OXIDE | Diesel Oil | Diesel Oil | Measured | N2O emission factors applicable for EURO 6 heavy duty vehicles. Emissions include also the cold start. |  |  |  | Diesel Oxidation Catalyst (DOC), Diesel Particle Filter (DPF), Selective Catalytic Reduction (SCR) systems and ammonia Oxidation Catalyst (AMOX) |  | 50 - 70 | mg/kWh |  |  | Mendoza-Villafuerte, P., Suarez-Bertoa, R., Giechaskiel, B., Riccobono, F., Bulgheroni, C., Astorga, C., and Perujo, A. NOx, NH3, N2O and PN real driving emissions from a Euro VI heavy-duty vehicle. Impact of regulatory on-road test conditions on emissions. Science of The Total Environment 609 (2017): 546-555. | Peer-reviewed journal | TFI TSU
124257 | 1A3b3 - Heavy Duty Trucks and Buses | 1.A.3.b.iii - Heavy-duty trucks and buses | NITROUS OXIDE | Diesel Oil | Diesel Oil | Measured | N2O emission factors applicable for EURO 6 heavy duty vehicles for urban driving. Emissions include also the cold start. |  |  |  | Diesel Oxidation Catalyst (DOC), Diesel Particle Filter (DPF), Selective Catalytic Reduction (SCR) systems and ammonia Oxidation Catalyst (AMOX) |  | 55 - 83 | mg/kWh |  |  | Mendoza-Villafuerte, P., Suarez-Bertoa, R., Giechaskiel, B., Riccobono, F., Bulgheroni, C., Astorga, C., and Perujo, A. NOx, NH3, N2O and PN real driving emissions from a Euro VI heavy-duty vehicle. Impact of regulatory on-road test conditions on emissions. Science of The Total Environment 609 (2017): 546-555. | Peer-reviewed journal | TFI TSU
124258 | 1A3b3 - Heavy Duty Trucks and Buses | 1.A.3.b.iii - Heavy-duty trucks and buses | NITROUS OXIDE | Diesel Oil | Diesel Oil | Measured | N2O emission factors applicable for EURO 6 heavy duty vehicles rural driving. Emissions include also the cold start. |  |  |  | Diesel Oxidation Catalyst (DOC), Diesel Particle Filter (DPF), Selective Catalytic Reduction (SCR) systems and ammonia Oxidation Catalyst (AMOX) |  | 62 - 84 | mg/kWh |  |  | Mendoza-Villafuerte, P., Suarez-Bertoa, R., Giechaskiel, B., Riccobono, F., Bulgheroni, C., Astorga, C., and Perujo, A. NOx, NH3, N2O and PN real driving emissions from a Euro VI heavy-duty vehicle. Impact of regulatory on-road test conditions on emissions. Science of The Total Environment 609 (2017): 546-555. | Peer-reviewed journal | TFI TSU
124259 | 1A3b3 - Heavy Duty Trucks and Buses | 1.A.3.b.iii - Heavy-duty trucks and buses | NITROUS OXIDE | Diesel Oil | Diesel Oil | Measured | N2O emission factors applicable for EURO 6 heavy duty vehicles for motorways driving. |  |  |  | Diesel Oxidation Catalyst (DOC), Diesel Particle Filter (DPF), Selective Catalytic Reduction (SCR) systems and ammonia Oxidation Catalyst (AMOX) |  | 66 - 85 | mg/kWh |  |  | Mendoza-Villafuerte, P., Suarez-Bertoa, R., Giechaskiel, B., Riccobono, F., Bulgheroni, C., Astorga, C., and Perujo, A. NOx, NH3, N2O and PN real driving emissions from a Euro VI heavy-duty vehicle. Impact of regulatory on-road test conditions on emissions. Science of The Total Environment 609 (2017): 546-555. | Peer-reviewed journal | TFI TSU
124271 | 1A3b1 - Cars | 1.A.3.b.i - Cars | METHANE | Diesel Oil | Diesel Oil | Measured | Methane emissions from diesel driven Japanese passenger vehicles | Japanese passenger vehicle (>660 cc) |  | Japan |  |  | 14.5 | mg/km |  |  | National Greenhuse Gas Inventory Report of Japan, Ministry of the Environment, Government of Japan, 2019 (English); Ministry of the Environment, Committee for the Greenhouse Gases Emissions Estimation Methods, GHGs Estimation Methods Committee Report Part 1, August 2006. (Only in Japanese) | National Inventory Report (Annex I) | TFI TSU
124272 | 1A3b1 - Cars | 1.A.3.b.i - Cars | NITROUS OXIDE | Diesel Oil | Diesel Oil | Measured | N2O emissions from diesel driven Japanese passenger vehicles | Japanese passenger vehicle (>660 cc) |  | Japan |  |  | 7.0 | mg/km |  |  | National Greenhuse Gas Inventory Report of Japan, Ministry of the Environment, Government of Japan, 2019 (English); Ministry of the Environment, Committee for the Greenhouse Gases Emissions Estimation Methods, GHGs Estimation Methods Committee Report Part 1, August 2006. (Only in Japanese) | National Inventory Report (Annex I) | TFI TSU
124273 | 1A3b3 - Heavy Duty Trucks and Buses | 1.A.3.b.iii - Heavy-duty trucks and buses | METHANE | Diesel Oil | Diesel Oil | Measured | Methane emissions from diesel driven Japanese small cargo trucks | Japanese small cargo trucks |  | Japan |  |  | 8.2 | mg/km |  |  | National Greenhuse Gas Inventory Report of Japan, Ministry of the Environment, Government of Japan, 2019 (English); Ministry of the Environment, Committee for the Greenhouse Gases Emissions Estimation Methods, GHGs Estimation Methods Committee Report Part 1, August 2006. (Only in Japanese) | National Inventory Report (Annex I) | TFI TSU
124274 | 1A3b3 - Heavy Duty Trucks and Buses | 1.A.3.b.iii - Heavy-duty trucks and buses | NITROUS OXIDE | Diesel Oil | Diesel Oil | Measured | N2O emissions from diesel driven Japanese small cargo trucks | Japanese small cargo trucks |  | Japan |  |  | 12.8 | mg/km |  |  | National Greenhuse Gas Inventory Report of Japan, Ministry of the Environment, Government of Japan, 2019 (English); Ministry of the Environment, Committee for the Greenhouse Gases Emissions Estimation Methods, GHGs Estimation Methods Committee Report Part 1, August 2006. (Only in Japanese) | National Inventory Report (Annex I) | TFI TSU
124275 | 1A3b3 - Heavy Duty Trucks and Buses | 1.A.3.b.iii - Heavy-duty trucks and buses | METHANE | Diesel Oil | Diesel Oil | Measured | Methane emissions from diesel driven Japanese regular cargo trucks | Japanese regular cargo trucks |  | Japan |  |  | 7.9 | mg/km |  |  | National Greenhuse Gas Inventory Report of Japan, Ministry of the Environment, Government of Japan, 2019 (English); Ministry of the Environment, Committee for the Greenhouse Gases Emissions Estimation Methods, GHGs Estimation Methods Committee Report Part 1, August 2006. (Only in Japanese) | National Inventory Report (Annex I) | TFI TSU
124276 | 1A3b3 - Heavy Duty Trucks and Buses | 1.A.3.b.iii - Heavy-duty trucks and buses | NITROUS OXIDE | Diesel Oil | Diesel Oil | Measured | N2O emissions from diesel driven Japanese regular cargo trucks | Japanese regular cargo trucks |  | Japan |  |  | 44.4 | mg/km |  |  | National Greenhuse Gas Inventory Report of Japan, Ministry of the Environment, Government of Japan, 2019 (English); Ministry of the Environment, Committee for the Greenhouse Gases Emissions Estimation Methods, GHGs Estimation Methods Committee Report Part 1, August 2006. (Only in Japanese) | National Inventory Report (Annex I) | TFI TSU
124925 | 1A - Fuel Combustion Activities 1A3b - Road Transportation 1A3c - Railways 1A3d - Navigation 1A3e2 - Off-road | 1.A - Fuel Combustion Activities 1.A.3.b - Road Transportation 1.A.3.c - Railways 1.A.3.d - Water-borne Navigation 1.A.3.e.ii - Off-road | CARBON DIOXIDE | Diesel Oil | Diesel Oil | Measured | CO2 emission factor for diesel combustion |  |  | Mexico |  | NCV: 43.18 MJ/kg, C content in weight: 85.83% | 72850.77 | KG/TJ | Equation 2.1 on page 2.11, equation 3.2.1 on page 3.12, equation 3.3.1 on page 3.33, equation 3.4.1 on page 3.41 and equation 3.5.1 on page 3.47 of the 2006 IPCC Guidelines |  |  | Other | IPCC TFI TSU
125696 | 1A3 - Transport | 1.A.3 - Transport | CARBON DIOXIDE | Diesel Oil | Diesel Oil | Modeled | NCV (range of values of diesel oil sold in ukrainian market from 1990 to 2014) | Values have been calculated from the chemical composition by applying Mendeleev Equation to the blend of Diesel oil sold in ukrainian market from 1990 to 2014 Mendeleev equation: NCV (MJ/kg) = 0.339*C+1.256*H-0.109*(O-S)-0.025*(W-9H) where C, H, O, S and W are the mass fractions of carbon, hydrogen, oxygen, sulphur and water in the fuel |  |  |  | The associated carbon content ranges from 866.2 to 864.8 g/kg The associated carbon emission factor ranges from 20.19 to 20.06 gC/MJ | 43.11-42.87 | MJ/kg |  |  |  | Other | Ricardo Energy & Environment (UK), State Road Transport Research Institute (Ukraine), MASMA (Ukraine), Ukraine
125697 | 1A3 - Transport | 1.A.3 - Transport | CARBON DIOXIDE | Diesel Oil | Diesel Oil | Modeled | Carbon Content (range of values of diesel oil sold in ukrainian market from 1990 to 2014) | The CCs have been derived from the chemical structure of each component in the fuel, namely the mix of different hydrocarbons and their properties, and the proportions of each component in the final fuel formulation of the blend of Diesel oil sold in ukrainian market from 1990 to 2014 |  |  |  | The associated NCV ranges from 43.11 to 42.87 MJ/kg The associated carbon emission factor ranges from 20.19 to 20.06 gC/MJ | 866.2-864.8 | g/kg fuel |  |  |  | Other | Ricardo Energy & Environment (UK), State Road Transport Research Institute (Ukraine), MASMA (Ukraine), Ukraine
125698 | 1A3 - Transport | 1.A.3 - Transport | CARBON DIOXIDE | Diesel Oil | Diesel Oil | Modeled | CO2 Emission Factor (range of values of diesel oil sold in ukrainian market from 1990 to 2014) | assumed 100% oxidation of CC |  |  |  | The associated NCV ranges from 43.11 to 42.87 MJ/kg The associated carbon content ranges from 866.2 to 864.8 g/kg | 20.19-20.06 | gC/MJ |  |  |  | Other | Ricardo Energy & Environment (UK), State Road Transport Research Institute (Ukraine), MASMA (Ukraine), Ukraine
125701 | 1A - Fuel Combustion Activities | 1.A - Fuel Combustion Activities | CARBON DIOXIDE | Diesel Oil | Diesel Oil | Measured | Diesel | Stationary & mobile fuel combustion purposes | NA | South Africa | NA | NA | 2650 | g/l | NA | NA | Determination of country-specific greenhouse gas emission factors for South African liquid and gaseous fuels |  | Department of Forestry, Fisheries & Environment, South Africa
126832 | 1A - Fuel Combustion Activities | 1.A - Fuel Combustion Activities | CARBON DIOXIDE | Diesel Oil | Diesel Oil | Measured | the average data of NCV for deisel in Canada |  |  | Canada |  |  | 42.78 | MJ/kg |  |  | Shawn Tobin, Updated CO2 Emission Factors for Gasoline and Diesel Fuel, 2017 | Other | , Canada
126833 | 1A - Fuel Combustion Activities | 1.A - Fuel Combustion Activities | CARBON DIOXIDE | Diesel Oil | Diesel Oil | Measured | the average data of NCV for summer blend of deisel in Canada |  |  | Canada |  |  | 42.56 | MJ/kg |  |  | Shawn Tobin, Updated CO2 Emission Factors for Gasoline and Diesel Fuel, 2017 | Other | , Canada
126834 | 1A - Fuel Combustion Activities | 1.A - Fuel Combustion Activities | CARBON DIOXIDE | Diesel Oil | Diesel Oil | Measured | the average data of NCV for winter blend of deisel in Canada |  |  | Canada |  |  | 42.74 | MJ/kg |  |  | Shawn Tobin, Updated CO2 Emission Factors for Gasoline and Diesel Fuel, 2017 | Other | , Canada
126835 | 1A - Fuel Combustion Activities | 1.A - Fuel Combustion Activities | CARBON DIOXIDE | Diesel Oil | Diesel Oil | Measured | the average data of GCV for deisel in Canada |  |  | Canada |  |  | 45.41 | MJ/kg |  |  | Shawn Tobin, Updated CO2 Emission Factors for Gasoline and Diesel Fuel, 2017 | Other | , Canada
126836 | 1A - Fuel Combustion Activities | 1.A - Fuel Combustion Activities | CARBON DIOXIDE | Diesel Oil | Diesel Oil | Measured | the average data of GCV for summer blend of deisel in Canada |  |  | Canada |  |  | 45.41 | MJ/kg |  |  | Shawn Tobin, Updated CO2 Emission Factors for Gasoline and Diesel Fuel, 2017 | Other | , Canada
126837 | 1A - Fuel Combustion Activities | 1.A - Fuel Combustion Activities | CARBON DIOXIDE | Diesel Oil | Diesel Oil | Measured | the average data of GCV for winter blend of deisel in Canada |  |  | Canada |  |  | 45.55 | MJ/kg |  |  | Shawn Tobin, Updated CO2 Emission Factors for Gasoline and Diesel Fuel, 2017 | Other | , Canada
126838 | 1A - Fuel Combustion Activities | 1.A - Fuel Combustion Activities | CARBON DIOXIDE | Diesel Oil | Diesel Oil | Measured | the average data of GCV for summer deisel in USA |  |  | U.S. |  |  | 45.18 | MJ/kg |  |  |  | Other | , United States of America
126839 | 1A - Fuel Combustion Activities | 1.A - Fuel Combustion Activities | CARBON DIOXIDE | Diesel Oil | Diesel Oil | Measured | the average data of GCV for winter deisel in USA |  |  | U.S. |  |  | 45.18 | MJ/kg |  |  |  | Other | , United States of America
126840 | 1A - Fuel Combustion Activities | 1.A - Fuel Combustion Activities | CARBON DIOXIDE | Diesel Oil | Diesel Oil | Measured | the average data of carbon contents for deisel in UK |  |  | U.K. |  |  | 85.7 | % |  |  | Review of Carbon Emission Factors in the UK Greenhouse Gas Inventory | Other | , United Kingdom of Great Britain and Northern Ireland
126841 | 1A - Fuel Combustion Activities | 1.A - Fuel Combustion Activities | CARBON DIOXIDE | Diesel Oil | Diesel Oil | Measured | the average data of carbon contents for deisel in Canada |  |  | Canada |  |  | 87.02 | % |  |  | Shawn Tobin, Updated CO2 Emission Factors for Gasoline and Diesel Fuel, 2017 | Other | , Canada
126842 | 1A - Fuel Combustion Activities | 1.A - Fuel Combustion Activities | CARBON DIOXIDE | Diesel Oil | Diesel Oil | Measured | the average data of carbon contents for summer blend of deisel in Canada |  |  | Canada |  |  | 86.68 | % |  |  | Shawn Tobin, Updated CO2 Emission Factors for Gasoline and Diesel Fuel, 2017 | Other | , Canada
126843 | 1A - Fuel Combustion Activities | 1.A - Fuel Combustion Activities | CARBON DIOXIDE | Diesel Oil | Diesel Oil | Measured | the average data of carbon contents for winter blend of deisel in Canada |  |  | Canada |  |  | 86.73 | % |  |  | Shawn Tobin, Updated CO2 Emission Factors for Gasoline and Diesel Fuel, 2017 | Other | , Canada
126844 | 1A - Fuel Combustion Activities | 1.A - Fuel Combustion Activities | CARBON DIOXIDE | Diesel Oil | Diesel Oil | Measured | the average data of carbon contents for summer diesel in USA |  |  | U.S. |  |  | 86.84 | % |  |  |  | Other | , United States of America
126845 | 1A - Fuel Combustion Activities | 1.A - Fuel Combustion Activities | CARBON DIOXIDE | Diesel Oil | Diesel Oil | Measured | the average data of carbon contents for winter diesel in USA |  |  | U.S. |  |  | 86.83 | % |  |  |  | Other | , United States of America
17147 | 1A - Fuel Combustion Activities | 1.A - Fuel Combustion Activities | CARBON DIOXIDE | Ethane | Ethane | 1996 IPCC default | 1990 Net Calorific Values for miscellaneous fuels and products | [5 empty] | 47.49 | TJ/kt |  | Not applicable | OECD/IEA (1996a) Energy balances of OECD countries, 1993-1994 International Energy Agency, OECD, Paris, France. | Revised 1996 IPCC Guidelines for National Greenhouse Gas Inventories(Table 1-3 on page 1.23 of the Reference Manual) | IPCC
110662 | 1A - Fuel Combustion Activities | 1.A - Fuel Combustion Activities | CARBON DIOXIDE | Ethane | Ethane | 1996 IPCC default | Carbon emission factors | [5 empty] | 16.8 | tC/TJ |  | Worksheet 1-1 and 1-2 | OECD/IEA (1993), Energy Balances of OECD Countries, 1990-1991. International Energy Agency, OECD, Paris, France. | Revised 1996 IPCC Guidelines for National Greenhouse Gas Inventories. Workbook Vol 2. Table 1-2, page 1.6 | IPCC
110714 | 1A - Fuel Combustion Activities | 1.A - Fuel Combustion Activities | CARBON DIOXIDE | Ethane | Ethane | 1996 IPCC default | Fraction of carbon oxidised |  | In the Revised 1996 IPCC Guidelines, the fuel type is specified simply as "Oil and Oil products". |  |  |  | 0.99 | fraction |  | Worksheet 1-1 and 1-2 | OECD/IEA (1993), Energy Balances of OECD Countries, 1990-1991. International Energy Agency, OECD, Paris, France. | Revised 1996 IPCC Guidelines for National Greenhouse Gas Inventories. Reference Manual Vol 3. Table 1-6, page 1.29 | IPCC
117456 | 1A - Fuel Combustion Activities | 1.A - Fuel Combustion Activities | CARBON DIOXIDE | Ethane | Ethane | 2006 IPCC default | Net Calorific Value (NCV) | [5 empty] | 46.4 | TJ/Gg |  | 1A, Sheet 1 of 4 (page A1.6) and Sheet 2 of 3 for Reference Approach (page 1.16), in Annex 1 of Volume 2, 2006 IPCC Guidelines for National Greenhouse Gas Inventories | Expert judgement by the authors of Chapter 1, Volume 2 of the 2006 IPCC Guidelines, based on a statistical analysis of annual greenhouse gas inventory submissions of Annex I Parties to UNFCCC, the IPCC Emission Factor Database (EFDB), and the IEA Database. For details, see Section 1.4.1.2 and the footnotes of Table 1.2 in Chapter 1, Volume 2 of the 2006 IPCC Guidelines. | 2006 IPCC Guidelines for National Greenhouse Gas Inventories, Volume 2: Energy, Table 1.2 | IPCC
117509 | 1A - Fuel Combustion Activities | 1.A - Fuel Combustion Activities | CARBON DIOXIDE | Ethane | Ethane | 2006 IPCC default | Carbon Content | [5 empty] | 16.8 | kg/GJ |  | 1A, Sheet 2 of 3 for Reference Approach (page 1.16), in Annex 1 of Volume 2, 2006 IPCC Guidelines for National Greenhouse Gas Inventories | Expert judgement by the authors of Chapter 1, Volume 2 of the 2006 IPCC Guidelines. For details, see the footnotes of Table 1.3 in Chapter 1, Volume 2 of the 2006 IPCC Guidelines. | 2006 IPCC Guidelines for National Greenhouse Gas Inventories, Volume 2: Energy, Table 1.3 | IPCC
117563 | 1A - Fuel Combustion Activities | 1.A - Fuel Combustion Activities | CARBON DIOXIDE | Ethane | Ethane | 2006 IPCC default | Carbon Oxidation Factor | [5 empty] | 1 | fraction |  | 1A, Sheet 3 of 3 for Reference Approach (page 1.17), in Annex 1 of Volume 2, 2006 IPCC Guidelines for National Greenhouse Gas Inventories | Expert judgement by the authors of Chapter 1, Volume 2 of the 2006 IPCC Guidelines. For details, see Section 1.4.2.1, Chapter 1, Volume 2 of the 2006 IPCC Guidelines. | 2006 IPCC Guidelines for National Greenhouse Gas Inventories, Volume 2: Energy, Table 1.4 | IPCC
117617 | 1A1 - Energy Industries | 1.A.1 - Energy Industries | CARBON DIOXIDE | Ethane | Ethane | 2006 IPCC default | CO2 Emission Factor for Stationary Combustion (kg/TJ on a net calorific basis) | [5 empty] | 61600 | kg/TJ | Equation 2.1 in Volume 2 of the 2006 IPCC Guidelines for National Greenhouse Gas Inventories | 1A, Sheet 1 of 4 (page A1.6) in Annex 1 of Volume 2, 2006 IPCC Guidelines for National Greenhouse Gas Inventories | Expert judgement by the authors of Chapter 1, Volume 2 of the 2006 IPCC Guidelines. For details, see Section 1.4.2.1, Chapter 1, Volume 2 of the 2006 IPCC Guidelines. | 2006 IPCC Guidelines for National Greenhouse Gas Inventories, Volume 2: Energy, Tables 1.4 and 2.2 | IPCC
117671 | 1A1 - Energy Industries | 1.A.1 - Energy Industries | METHANE | Ethane | Ethane | 2006 IPCC default | CH4 Emission Factor for Stationary Combustion (kg/TJ on a net calorific basis) | [5 empty] | 1 | kg/TJ | Equation 2.1 in Volume 2 of the 2006 IPCC Guidelines for National Greenhouse Gas Inventories | 1A, Sheet 1 of 4 (page A1.6) in Annex 1 of Volume 2, 2006 IPCC Guidelines for National Greenhouse Gas Inventories | Expert judgement by the authors of Chapter 2, Volume 2 of the 2006 IPCC Guidelines. For details, see Section 2.3.2.1, Chapter 2, Volume 2 of the 2006 IPCC Guidelines. | 2006 IPCC Guidelines for National Greenhouse Gas Inventories, Volume 2: Energy, Table 2.2 | IPCC
117725 | 1A1 - Energy Industries | 1.A.1 - Energy Industries | NITROUS OXIDE | Ethane | Ethane | 2006 IPCC default | N2O Emission Factor for Stationary Combustion (kg/TJ on a net calorific basis) | [5 empty] | 0.1 | kg/TJ | Equation 2.1 in Volume 2 of the 2006 IPCC Guidelines for National Greenhouse Gas Inventories | 1A, Sheet 1 of 4 (page A1.6) in Annex 1 of Volume 2, 2006 IPCC Guidelines for National Greenhouse Gas Inventories | Expert judgement by the authors of Chapter 2, Volume 2 of the 2006 IPCC Guidelines. For details, see Section 2.3.2.1, Chapter 2, Volume 2 of the 2006 IPCC Guidelines. | 2006 IPCC Guidelines for National Greenhouse Gas Inventories, Volume 2: Energy, Table 2.2 | IPCC
117779 | 1A2 - Manufacturing Industries and Construction (ISIC) | 1.A.2 - Manufacturing Industries and Construction | CARBON DIOXIDE | Ethane | Ethane | 2006 IPCC default | CO2 Emission Factor for Stationary Combustion (kg/TJ on a net calorific basis) | [5 empty] | 61600 | kg/TJ | Equation 2.1 in Volume 2 of the 2006 IPCC Guidelines for National Greenhouse Gas Inventories | 1A, Sheet 1 of 4 (page A1.6) in Annex 1 of Volume 2, 2006 IPCC Guidelines for National Greenhouse Gas Inventories | Expert judgement by the authors of Chapter 1, Volume 2 of the 2006 IPCC Guidelines. For details, see Section 1.4.2.1, Chapter 1, Volume 2 of the 2006 IPCC Guidelines. | 2006 IPCC Guidelines for National Greenhouse Gas Inventories, Volume 2: Energy, Tables 1.4 and 2.3 | IPCC
117833 | 1A2 - Manufacturing Industries and Construction (ISIC) | 1.A.2 - Manufacturing Industries and Construction | METHANE | Ethane | Ethane | 2006 IPCC default | CH4 Emission Factor for Stationary Combustion (kg/TJ on a net calorific basis) | [5 empty] | 1 | kg/TJ | Equation 2.1 in Volume 2 of the 2006 IPCC Guidelines for National Greenhouse Gas Inventories | 1A, Sheet 1 of 4 (page A1.6) in Annex 1 of Volume 2, 2006 IPCC Guidelines for National Greenhouse Gas Inventories | Expert judgement by the authors of Chapter 2, Volume 2 of the 2006 IPCC Guidelines. For details, see Section 2.3.2.1, Chapter 2, Volume 2 of the 2006 IPCC Guidelines. | 2006 IPCC Guidelines for National Greenhouse Gas Inventories, Volume 2: Energy, Table 2.3 | IPCC
117887 | 1A2 - Manufacturing Industries and Construction (ISIC) | 1.A.2 - Manufacturing Industries and Construction | NITROUS OXIDE | Ethane | Ethane | 2006 IPCC default | N2O Emission Factor for Stationary Combustion (kg/TJ on a net calorific basis) | [5 empty] | 0.1 | kg/TJ | Equation 2.1 in Volume 2 of the 2006 IPCC Guidelines for National Greenhouse Gas Inventories | 1A, Sheet 1 of 4 (page A1.6) in Annex 1 of Volume 2, 2006 IPCC Guidelines for National Greenhouse Gas Inventories | Expert judgement by the authors of Chapter 2, Volume 2 of the 2006 IPCC Guidelines. For details, see Section 2.3.2.1, Chapter 2, Volume 2 of the 2006 IPCC Guidelines. | 2006 IPCC Guidelines for National Greenhouse Gas Inventories, Volume 2: Energy, Table 2.3 | IPCC
117941 | 1A4a - Commercial/Institutional | 1.A.4.a - Commercial/Institutional | CARBON DIOXIDE | Ethane | Ethane | 2006 IPCC default | CO2 Emission Factor for Stationary Combustion (kg/TJ on a net calorific basis) | [5 empty] | 61600 | kg/TJ | Equation 2.1 in Volume 2 of the 2006 IPCC Guidelines for National Greenhouse Gas Inventories | 1A, Sheet 1 of 4 (page A1.6) in Annex 1 of Volume 2, 2006 IPCC Guidelines for National Greenhouse Gas Inventories | Expert judgement by the authors of Chapter 1, Volume 2 of the 2006 IPCC Guidelines. For details, see Section 1.4.2.1, Chapter 1, Volume 2 of the 2006 IPCC Guidelines. | 2006 IPCC Guidelines for National Greenhouse Gas Inventories, Volume 2: Energy, Tables 1.4 and 2.4 | IPCC
117995 | 1A4a - Commercial/Institutional | 1.A.4.a - Commercial/Institutional | METHANE | Ethane | Ethane | 2006 IPCC default | CH4 Emission Factor for Stationary Combustion (kg/TJ on a net calorific basis) | [5 empty] | 5 | kg/TJ | Equation 2.1 in Volume 2 of the 2006 IPCC Guidelines for National Greenhouse Gas Inventories | 1A, Sheet 1 of 4 (page A1.6) in Annex 1 of Volume 2, 2006 IPCC Guidelines for National Greenhouse Gas Inventories | Expert judgement by the authors of Chapter 2, Volume 2 of the 2006 IPCC Guidelines. For details, see Section 2.3.2.1, Chapter 2, Volume 2 of the 2006 IPCC Guidelines. | 2006 IPCC Guidelines for National Greenhouse Gas Inventories, Volume 2: Energy, Table 2.4 | IPCC
118049 | 1A4a - Commercial/Institutional | 1.A.4.a - Commercial/Institutional | NITROUS OXIDE | Ethane | Ethane | 2006 IPCC default | N2O Emission Factor for Stationary Combustion (kg/TJ on a net calorific basis) | [5 empty] | 0.1 | kg/TJ | Equation 2.1 in Volume 2 of the 2006 IPCC Guidelines for National Greenhouse Gas Inventories | 1A, Sheet 1 of 4 (page A1.6) in Annex 1 of Volume 2, 2006 IPCC Guidelines for National Greenhouse Gas Inventories | Expert judgement by the authors of Chapter 2, Volume 2 of the 2006 IPCC Guidelines. For details, see Section 2.3.2.1, Chapter 2, Volume 2 of the 2006 IPCC Guidelines. | 2006 IPCC Guidelines for National Greenhouse Gas Inventories, Volume 2: Energy, Table 2.4 | IPCC
118103 | 1A4b - Residential 1A4c1 - Stationary | 1.A.4.b - Residential 1.A.4.c.i - Stationary | CARBON DIOXIDE | Ethane | Ethane | 2006 IPCC default | CO2 Emission Factor for Stationary Combustion (kg/TJ on a net calorific basis) | [5 empty] | 61600 | kg/TJ | Equation 2.1 in Volume 2 of the 2006 IPCC Guidelines for National Greenhouse Gas Inventories | 1A, Sheet 1 of 4 (page A1.6) in Annex 1 of Volume 2, 2006 IPCC Guidelines for National Greenhouse Gas Inventories | Expert judgement by the authors of Chapter 1, Volume 2 of the 2006 IPCC Guidelines. For details, see Section 1.4.2.1, Chapter 1, Volume 2 of the 2006 IPCC Guidelines. | 2006 IPCC Guidelines for National Greenhouse Gas Inventories, Volume 2: Energy, Tables 1.4 and 2.5 | IPCC
118157 | 1A4b - Residential 1A4c1 - Stationary | 1.A.4.b - Residential 1.A.4.c.i - Stationary | METHANE | Ethane | Ethane | 2006 IPCC default | CH4 Emission Factor for Stationary Combustion (kg/TJ on a net calorific basis) | [5 empty] | 5 | kg/TJ | Equation 2.1 in Volume 2 of the 2006 IPCC Guidelines for National Greenhouse Gas Inventories | 1A, Sheet 1 of 4 (page A1.6) in Annex 1 of Volume 2, 2006 IPCC Guidelines for National Greenhouse Gas Inventories | Expert judgement by the authors of Chapter 2, Volume 2 of the 2006 IPCC Guidelines. For details, see Section 2.3.2.1, Chapter 2, Volume 2 of the 2006 IPCC Guidelines. | 2006 IPCC Guidelines for National Greenhouse Gas Inventories, Volume 2: Energy, Table 2.5 | IPCC
118211 | 1A4b - Residential 1A4c1 - Stationary | 1.A.4.b - Residential 1.A.4.c.i - Stationary | NITROUS OXIDE | Ethane | Ethane | 2006 IPCC default | N2O Emission Factor for Stationary Combustion (kg/TJ on a net calorific basis) | [5 empty] | 0.1 | kg/TJ | Equation 2.1 in Volume 2 of the 2006 IPCC Guidelines for National Greenhouse Gas Inventories | 1A, Sheet 1 of 4 (page A1.6) in Annex 1 of Volume 2, 2006 IPCC Guidelines for National Greenhouse Gas Inventories | Expert judgement by the authors of Chapter 2, Volume 2 of the 2006 IPCC Guidelines. For details, see Section 2.3.2.1, Chapter 2, Volume 2 of the 2006 IPCC Guidelines. | 2006 IPCC Guidelines for National Greenhouse Gas Inventories, Volume 2: Energy, Table 2.5 | IPCC
120938 | 1A1 - Energy Industries 1A2 - Manufacturing Industries and Construction (ISIC) | 1.A.1 - Energy Industries 1.A.2 - Manufacturing Industries and Construction | METHANE | Fuel mixtures (fossil and biomass) | Fuel mixtures (fossil and biomass) | Other (e.g. compiled) | Emission Factor for Stationary Combustion | Circulating/bubbling Fluidised Bed/Gasification | No primary fuel greater than 50% (Co-combustion where no specification of main fuel has been provided, because share of each fuel type is smaller than 50%). | Finland |  | Capacity greater than 50 MW | 3 | kg/TJ | Emissions of installation = sum (Fuel [TJ] * EFTechnology [t/TJ]), where Fuel = each fuel batch of installation in TJ, (Technology) is a combination of installation type+combustion technique, fuel capacity and main fuel. (Bottom-up calculation) |  | Finnish NIR 2008. Expert estimates by Statistics Finland based mainly on the VTT studies (Tsupari et. al., 2005, Tsupari et. al., 2006 and Tsupari et al., 2007); http://www.vtt.fi/inf/pdf/tiedotteet/2005/T2321.pdf http://www.vtt.fi/inf/pdf/workingpapers/2006/W43.pdf | National Inventory Report (Annex I) | Finnish Environment Institute, Finland
120939 | 1A1 - Energy Industries 1A2 - Manufacturing Industries and Construction (ISIC) | 1.A.1 - Energy Industries 1.A.2 - Manufacturing Industries and Construction | METHANE | Fuel mixtures (fossil and biomass) | Fuel mixtures (fossil and biomass) | Other (e.g. compiled) | Emission Factor for Stationary Combustion | Circulating/bubbling Fluidised Bed/Gasification | No primary fuel greater than 50% (Co-combustion where no specification of main fuel has been provided, because share of each fuel type is smaller than 50%). | Finland |  | Capacity 5-50 MW | 4 | kg/TJ | Emissions of installation = sum (Fuel [TJ] * EFTechnology [t/TJ]), where Fuel = each fuel batch of installation in TJ, (Technology) is a combination of installation type+combustion technique, fuel capacity and main fuel. (Bottom-up calculation) |  | Finnish NIR 2008. Expert estimates by Statistics Finland based mainly on the VTT studies (Tsupari et. al., 2005, Tsupari et. al., 2006 and Tsupari et al., 2007); http://www.vtt.fi/inf/pdf/tiedotteet/2005/T2321.pdf http://www.vtt.fi/inf/pdf/workingpapers/2006/W43.pdf | National Inventory Report (Annex I) | Finnish Environment Institute, Finland
120940 | 1A1 - Energy Industries 1A2 - Manufacturing Industries and Construction (ISIC) | 1.A.1 - Energy Industries 1.A.2 - Manufacturing Industries and Construction | METHANE | Fuel mixtures (fossil and biomass) | Fuel mixtures (fossil and biomass) | Other (e.g. compiled) | Emission Factor for Stationary Combustion | Circulating/bubbling Fluidised Bed/Gasification | No primary fuel greater than 50% (Co-combustion where no specification of main fuel has been provided, because share of each fuel type is smaller than 50%). | Finland |  | Capacity smaller than 1 MW | 10 | kg/TJ | Emissions of installation = sum (Fuel [TJ] * EFTechnology [t/TJ]), where Fuel = each fuel batch of installation in TJ, (Technology) is a combination of installation type+combustion technique, fuel capacity and main fuel. (Bottom-up calculation) |  | Finnish NIR 2008. Expert estimates by Statistics Finland based mainly on the VTT studies (Tsupari et. al., 2005, Tsupari et. al., 2006 and Tsupari et al., 2007); http://www.vtt.fi/inf/pdf/tiedotteet/2005/T2321.pdf http://www.vtt.fi/inf/pdf/workingpapers/2006/W43.pdf | National Inventory Report (Annex I) | Finnish Environment Institute, Finland
120941 | 1A1 - Energy Industries 1A2 - Manufacturing Industries and Construction (ISIC) | 1.A.1 - Energy Industries 1.A.2 - Manufacturing Industries and Construction | METHANE | Fuel mixtures (fossil and biomass) | Fuel mixtures (fossil and biomass) | Other (e.g. compiled) | Emission Factor for Stationary Combustion | Other (grate, pulverised combustion, not specified) | No primary fuel greater than 50% (Co-combustion where no specification of main fuel has been provided, because share of each fuel type is smaller than 50%). | Finland |  | Capacity 5-50 MW | 10 | kg/TJ | Emissions of installation = sum (Fuel [TJ] * EFTechnology [t/TJ]), where Fuel = each fuel batch of installation in TJ, (Technology) is a combination of installation type+combustion technique, fuel capacity and main fuel. (Bottom-up calculation) |  | Finnish NIR 2008. Expert estimates by Statistics Finland based mainly on the VTT studies (Tsupari et. al., 2005, Tsupari et. al., 2006 and Tsupari et al., 2007); http://www.vtt.fi/inf/pdf/tiedotteet/2005/T2321.pdf http://www.vtt.fi/inf/pdf/workingpapers/2006/W43.pdf | National Inventory Report (Annex I) | Finnish Environment Institute, Finland
120942 | 1A1 - Energy Industries 1A2 - Manufacturing Industries and Construction (ISIC) | 1.A.1 - Energy Industries 1.A.2 - Manufacturing Industries and Construction | METHANE | Fuel mixtures (fossil and biomass) | Fuel mixtures (fossil and biomass) | Other (e.g. compiled) | Emission Factor for Stationary Combustion | Other (grate, pulverised combustion, not specified) | No primary fuel greater than 50% (Co-combustion where no specification of main fuel has been provided, because share of each fuel type is smaller than 50%). | Finland |  | Capacity 1-5 MW | 50 | kg/TJ | Emissions of installation = sum (Fuel [TJ] * EFTechnology [t/TJ]), where Fuel = each fuel batch of installation in TJ, (Technology) is a combination of installation type+combustion technique, fuel capacity and main fuel. (Bottom-up calculation) |  | Finnish NIR 2008. Expert estimates by Statistics Finland based mainly on the VTT studies (Tsupari et. al., 2005, Tsupari et. al., 2006 and Tsupari et al., 2007); http://www.vtt.fi/inf/pdf/tiedotteet/2005/T2321.pdf http://www.vtt.fi/inf/pdf/workingpapers/2006/W43.pdf | National Inventory Report (Annex I) | Finnish Environment Institute, Finland
120943 | 1A1 - Energy Industries 1A2 - Manufacturing Industries and Construction (ISIC) | 1.A.1 - Energy Industries 1.A.2 - Manufacturing Industries and Construction | METHANE | Fuel mixtures (fossil and biomass) | Fuel mixtures (fossil and biomass) | Other (e.g. compiled) | Emission Factor for Stationary Combustion | Other (grate, pulverised combustion, not specified) | No primary fuel greater than 50% (Co-combustion where no specification of main fuel has been provided, because share of each fuel type is smaller than 50%). | Finland |  | Capacity smaller than 1 MW | 200 | kg/TJ | Emissions of installation = sum (Fuel [TJ] * EFTechnology [t/TJ]), where Fuel = each fuel batch of installation in TJ, (Technology) is a combination of installation type+combustion technique, fuel capacity and main fuel. (Bottom-up calculation) |  | Finnish NIR 2008. Expert estimates by Statistics Finland based mainly on the VTT studies (Tsupari et. al., 2005, Tsupari et. al., 2006 and Tsupari et al., 2007); http://www.vtt.fi/inf/pdf/tiedotteet/2005/T2321.pdf http://www.vtt.fi/inf/pdf/workingpapers/2006/W43.pdf | National Inventory Report (Annex I) | Finnish Environment Institute, Finland
120944 | 1A1 - Energy Industries 1A2 - Manufacturing Industries and Construction (ISIC) | 1.A.1 - Energy Industries 1.A.2 - Manufacturing Industries and Construction | METHANE | Fuel mixtures (fossil and biomass) | Fuel mixtures (fossil and biomass) | Other (e.g. compiled) | Emission Factor for Stationary Combustion | Other (grate, pulverised combustion, not specified) | No primary fuel greater than 50% (Co-combustion where no specification of main fuel has been provided, because share of each fuel type is smaller than 50%). | Finland |  | Capacity greater than 50 MW | 2 | kg/TJ | Emissions of installation = sum (Fuel [TJ] * EFTechnology [t/TJ]), where Fuel = each fuel batch of installation in TJ, (Technology) is a combination of installation type+combustion technique, fuel capacity and main fuel. (Bottom-up calculation) |  | Finnish NIR 2008. Expert estimates by Statistics Finland based mainly on the VTT studies (Tsupari et. al., 2005, Tsupari et. al., 2006 and Tsupari et al., 2007); http://www.vtt.fi/inf/pdf/tiedotteet/2005/T2321.pdf http://www.vtt.fi/inf/pdf/workingpapers/2006/W43.pdf | National Inventory Report (Annex I) | Finnish Environment Institute, Finland
120997 | 1A1 - Energy Industries 1A2 - Manufacturing Industries and Construction (ISIC) | 1.A.1 - Energy Industries 1.A.2 - Manufacturing Industries and Construction | NITROUS OXIDE | Fuel mixtures (fossil and biomass) | Fuel mixtures (fossil and biomass) | Other (e.g. compiled) | Emission Factor for Stationary Combustion | Circulating Fluidised Bed | No primary fuel greater than 50% (Co-combustion where no specification of main fuel has been provided, because share of each fuel type is smaller than 50%). | Finland |  | All capacities | 7 | kg/TJ | Emissions of installation = sum (Fuel [TJ] * EFTechnology [kg/TJ]), where Fuel = each fuel batch of installation in TJ, (Technology) is a combination of installation type+combustion technique, fuel capacity and main fuel. (Bottom-up calculation) |  | Finnish NIR 2008. Expert estimates by Statistics Finland based mainly on the VTT studies (Tsupari et. al., 2005, Tsupari et. al., 2006 and Tsupari et al., 2007); http://www.vtt.fi/inf/pdf/tiedotteet/2005/T2321.pdf http://www.vtt.fi/inf/pdf/workingpapers/2006/W43.pdf | National Inventory Report (Annex I) | Finnish Environment Institute, Finland
120998 | 1A1 - Energy Industries 1A2 - Manufacturing Industries and Construction (ISIC) | 1.A.1 - Energy Industries 1.A.2 - Manufacturing Industries and Construction | NITROUS OXIDE | Fuel mixtures (fossil and biomass) | Fuel mixtures (fossil and biomass) | Other (e.g. compiled) | Emission Factor for Stationary Combustion | Bubbling Fluidised Bed + Combined techniques | No primary fuel greater than 50% (Co-combustion where no specification of main fuel has been provided, because share of each fuel type is smaller than 50%). | Finland |  | All capacities | 3 | kg/TJ | Emissions of installation = sum (Fuel [TJ] * EFTechnology [kg/TJ]), where Fuel = each fuel batch of installation in TJ, (Technology) is a combination of installation type+combustion technique, fuel capacity and main fuel. (Bottom-up calculation) |  | Finnish NIR 2008. Expert estimates by Statistics Finland based mainly on the VTT studies (Tsupari et. al., 2005, Tsupari et. al., 2006 and Tsupari et al., 2007); http://www.vtt.fi/inf/pdf/tiedotteet/2005/T2321.pdf http://www.vtt.fi/inf/pdf/workingpapers/2006/W43.pdf | National Inventory Report (Annex I) | Finnish Environment Institute, Finland
120999 | 1A1 - Energy Industries 1A2 - Manufacturing Industries and Construction (ISIC) | 1.A.1 - Energy Industries 1.A.2 - Manufacturing Industries and Construction | NITROUS OXIDE | Fuel mixtures (fossil and biomass) | Fuel mixtures (fossil and biomass) | Other (e.g. compiled) | Emission Factor for Stationary Combustion | Other (grate, pulverised combustion, combined techniques, not specified) | No primary fuel greater than 50% (Co-combustion where no specification of main fuel has been provided, because share of each fuel type is smaller than 50%). | Finland |  | All capacities | 2 | kg/TJ | Emissions of installation = sum (Fuel [TJ] * EFTechnology [kg/TJ]), where Fuel = each fuel batch of installation in TJ, (Technology) is a combination of installation type+combustion technique, fuel capacity and main fuel. (Bottom-up calculation) |  | Finnish NIR 2008. Expert estimates by Statistics Finland based mainly on the VTT studies (Tsupari et. al., 2005, Tsupari et. al., 2006 and Tsupari et al., 2007); http://www.vtt.fi/inf/pdf/tiedotteet/2005/T2321.pdf http://www.vtt.fi/inf/pdf/workingpapers/2006/W43.pdf | National Inventory Report (Annex I) | Finnish Environment Institute, Finland
121751 | 1A3b1 - Cars | 1.A.3.b.i.1 - Passenger cars with 3-way catalysts | CARBON DIOXIDE | Fuel mixtures (fossil and biomass) | Fuel mixtures (fossil and biomass) | Other (e.g. compiled) | Average emission factor for fuel combustion in dedicated gasohol engines (tests performed with E22 blend: 78% gasoline + 22% ethanol v/v) (the fuel is named as Gasolina C in the CETESB (2010) report) | Dedicated gasohol engines | New vehicles | Brazil |  |  | 213 | g/km |  |  |  | Other | Joaquim Eugenio Abel Seabra, Brazil
121752 | 1A3b1 - Cars | 1.A.3.b.i.1 - Passenger cars with 3-way catalysts | CARBON MONOXIDE | Fuel mixtures (fossil and biomass) | Fuel mixtures (fossil and biomass) | Other (e.g. compiled) | Average emission factor for fuel combustion in dedicated gasohol engines (tests performed with E22 blend: 78% gasoline + 22% ethanol v/v) (the fuel is named as Gasolina C in the CETESB (2010) report) | Dedicated gasohol engines | New vehicles | Brazil |  |  | 0.23 | g/km |  |  |  | Other | Joaquim Eugenio Abel Seabra, Brazil
121753 | 1A3b1 - Cars | 1.A.3.b.i.1 - Passenger cars with 3-way catalysts | NITROGEN OXIDES (NO+NO2) | Fuel mixtures (fossil and biomass) | Fuel mixtures (fossil and biomass) | Other (e.g. compiled) | Average emission factor for fuel combustion in dedicated gasohol engines (tests performed with E22 blend: 78% gasoline + 22% ethanol v/v) (the fuel is named as Gasolina C in the CETESB (2010) report) | Dedicated gasohol engines | New vehicles | Brazil |  |  | 0.02 | g/km |  |  |  | Other | Joaquim Eugenio Abel Seabra, Brazil
121757 | 1A3b1 - Cars | 1.A.3.b.i.1 - Passenger cars with 3-way catalysts | CARBON DIOXIDE | Fuel mixtures (fossil and biomass) | Fuel mixtures (fossil and biomass) | Other (e.g. compiled) | Average emission factor for fuel combustion in flex-fuel engines fueled with gasohol (78% gasoline + 22% ethanol v/v) (the fuel is named as Flex-Gasol.C in the CETESB (2010) report) | Flex-fuel engines fueled with gasohol (78% gasoline + 22% ethanol) | New vehicles | Brazil |  |  | 178 | g/km |  |  |  | Other | Joaquim Eugenio Abel Seabra, Brazil
121758 | 1A3b1 - Cars | 1.A.3.b.i.1 - Passenger cars with 3-way catalysts | CARBON MONOXIDE | Fuel mixtures (fossil and biomass) | Fuel mixtures (fossil and biomass) | Other (e.g. compiled) | Average emission factor for fuel combustion in flex-fuel engines fueled with gasohol (78% gasoline + 22% ethanol v/v) (the fuel is named as Flex-Gasol.C in the CETESB (2010) report) | Flex-fuel engines fueled with gasohol (78% gasoline + 22% ethanol) | New vehicles | Brazil |  |  | 0.28 | g/km |  |  |  | Other | Joaquim Eugenio Abel Seabra, Brazil
121759 | 1A3b1 - Cars | 1.A.3.b.i.1 - Passenger cars with 3-way catalysts | NITROGEN OXIDES (NO+NO2) | Fuel mixtures (fossil and biomass) | Fuel mixtures (fossil and biomass) | Other (e.g. compiled) | Average emission factor for fuel combustion in flex-fuel engines fueled with gasohol (78% gasoline + 22% ethanol v/v) (the fuel is named as Flex-Gasol.C in the CETESB (2010) report) | Flex-fuel engines fueled with gasohol (78% gasoline + 22% ethanol) | New vehicles | Brazil |  |  | 0.03 | g/km |  |  |  | Other | Joaquim Eugenio Abel Seabra, Brazil
121763 | 1A3b4 - Motorcycles | 1.A.3.b.iv - Motorcycles | CARBON DIOXIDE | Fuel mixtures (fossil and biomass) | Fuel mixtures (fossil and biomass) | Other (e.g. compiled) | Average emission factor for fuel combustion in dedicated gasohol engines not greater than 150 cc | Dedicated gasohol engines not greater than 150 cc | New vehicles | Brazil |  |  | 52.48 | g/km |  |  |  | Other | Joaquim Eugenio Abel Seabra, Brazil
121764 | 1A3b4 - Motorcycles | 1.A.3.b.iv - Motorcycles | CARBON MONOXIDE | Fuel mixtures (fossil and biomass) | Fuel mixtures (fossil and biomass) | Other (e.g. compiled) | Average emission factor for fuel combustion in dedicated gasohol engines not greater than 150 cc | Dedicated gasohol engines not greater than 150 cc | New vehicles | Brazil |  |  | 0.68 | g/km |  |  |  | Other | Joaquim Eugenio Abel Seabra, Brazil
121765 | 1A3b4 - Motorcycles | 1.A.3.b.iv - Motorcycles | NITROGEN OXIDES (NO+NO2) | Fuel mixtures (fossil and biomass) | Fuel mixtures (fossil and biomass) | Other (e.g. compiled) | Average emission factor for fuel combustion in dedicated gasohol engines not greater than 150 cc | Dedicated gasohol engines not greater than 150 cc | New vehicles | Brazil |  |  | 0.07 | g/km |  |  |  | Other | Joaquim Eugenio Abel Seabra, Brazil
121766 | 1A3b4 - Motorcycles | 1.A.3.b.iv - Motorcycles | CARBON DIOXIDE | Fuel mixtures (fossil and biomass) | Fuel mixtures (fossil and biomass) | Other (e.g. compiled) | Average emission factor for fuel combustion in dedicated gasohol engines > 150 cc | Dedicated gasohol engines > 150 cc | New vehicles | Brazil |  |  | 78.61 | g/km |  |  |  | Other | Joaquim Eugenio Abel Seabra, Brazil
121767 | 1A3b4 - Motorcycles | 1.A.3.b.iv - Motorcycles | CARBON MONOXIDE | Fuel mixtures (fossil and biomass) | Fuel mixtures (fossil and biomass) | Other (e.g. compiled) | Average emission factor for fuel combustion in dedicated gasohol engines > 150 cc | Dedicated gasohol engines > 150 cc | New vehicles | Brazil |  |  | 1.14 | g/km |  |  |  | Other | Joaquim Eugenio Abel Seabra, Brazil
121768 | 1A3b4 - Motorcycles | 1.A.3.b.iv - Motorcycles | NITROGEN OXIDES (NO+NO2) | Fuel mixtures (fossil and biomass) | Fuel mixtures (fossil and biomass) | Other (e.g. compiled) | Average emission factor for fuel combustion in dedicated gasohol engines > 150 cc | Dedicated gasohol engines > 150 cc | New vehicles | Brazil |  |  | 0.09 | g/km |  |  |  | Other | Joaquim Eugenio Abel Seabra, Brazil
121769 | 1A3b4 - Motorcycles | 1.A.3.b.iv - Motorcycles | CARBON DIOXIDE | Fuel mixtures (fossil and biomass) | Fuel mixtures (fossil and biomass) | Other (e.g. compiled) | Average emission factor for fuel combustion in flex-fuel engines not greater than 150 cc fueled with gasohol | Flex-fuel engines not greater than 150 cc fueled with gasohol | New vehicles | Brazil |  |  | 51.17 | g/km |  |  |  | Other | Joaquim Eugenio Abel Seabra, Brazil
121770 | 1A3b4 - Motorcycles | 1.A.3.b.iv - Motorcycles | CARBON MONOXIDE | Fuel mixtures (fossil and biomass) | Fuel mixtures (fossil and biomass) | Other (e.g. compiled) | Average emission factor for fuel combustion in flex-fuel engines not greater than 150 cc fueled with gasohol | Flex-fuel engines not greater than 150 cc fueled with gasohol | New vehicles | Brazil |  |  | 0.75 | g/km |  |  |  | Other | Joaquim Eugenio Abel Seabra, Brazil
121771 | 1A3b4 - Motorcycles | 1.A.3.b.iv - Motorcycles | NITROGEN OXIDES (NO+NO2) | Fuel mixtures (fossil and biomass) | Fuel mixtures (fossil and biomass) | Other (e.g. compiled) | Average emission factor for fuel combustion in flex-fuel engines not greater than 150 cc fueled with gasohol | Flex-fuel engines not greater than 150 cc fueled with gasohol | New vehicles | Brazil |  |  | 0.05 | g/km |  |  |  | Other | Joaquim Eugenio Abel Seabra, Brazil
122066 | 1A1a - Public Electricity and Heat Production | 1.A.1.a - Main Activity Electricity and Heat Production | CARBON DIOXIDE | Fuel mixtures (fossil and biomass) | Fuel mixtures (fossil and biomass) | Measured | NCV for MSW (fossil+bio) |  |  | Denmark |  |  | 10.5 | TJ/kt |  |  | Denmark NIR 2009 and Danish Energy Authority (DEA), 2008b: The Danish energy statistics, Available at: http://www.ens.dk/graphics/UK_Facts_Figures/Statistics/yearly_stat istics/2007/BasicData2007.xls. Accessed on: 03/03/2009. | National Inventory Report (Annex I) | Pavel Shermanau, Belarus
122068 | 1A2f - Other (please specify) | 1.A.2.f - Non-Metallic Minerals | CARBON DIOXIDE | Fuel mixtures (fossil and biomass) | Fuel mixtures (fossil and biomass) | Measured | NCV for waste tyres and rubber (fossil + bio) used in cement industry |  | Fraction of biomass-C is 27% | Switzerland |  |  | 25.57 | TJ/kt |  |  |  | National Inventory Report (Annex I) | Pavel Shermanau, Belarus
122162 | 1A - Fuel Combustion Activities | 1.A - Fuel Combustion Activities | CARBON DIOXIDE | Fuel mixtures (fossil and biomass) | Fuel mixtures (fossil and biomass) | Other (e.g. compiled) | EF of Waste | [5 empty] | 106.1 | CO2 kg/GJ |  |  | RENEWABLE ENERGY MONITORING PROTOCOL Update 2010 Methodology for the calculation and recording of the amounts of energy produced from renewable sources in the Netherlands | Other | TFI TSU
122942 | 1A - Fuel Combustion Activities | 1.A - Fuel Combustion Activities | CARBON DIOXIDE | Fuel mixtures (fossil and biomass) | Fuel mixtures (fossil and biomass) | Other (e.g. compiled) | NCV of E5, a blend for gasline and 5% V/V ethanol. | Combustion technology |  | EU |  |  | 41.98 | MJ/kg |  |  | Dardiotis C. Fontaras G., Marotta A., Martini G. and Manfredi U. 2015. Emissions of modern light duty ethanol flex-fuel vehicles over different operating and environmental conditions. Fuel. 140: 531-540. | Peer-reviewed journal | IPCC TFI TSU
122943 | 1A - Fuel Combustion Activities | 1.A - Fuel Combustion Activities | CARBON DIOXIDE | Fuel mixtures (fossil and biomass) | Fuel mixtures (fossil and biomass) | Other (e.g. compiled) | Carbon content of E5, a blend for gasline and 5% V/V ethanol. | Combustion technology |  | EU |  |  | 84.751 | % |  |  | Dardiotis C. Fontaras G., Marotta A., Martini G. and Manfredi U. 2015. Emissions of modern light duty ethanol flex-fuel vehicles over different operating and environmental conditions. Fuel. 140: 531-540. | Peer-reviewed journal | IPCC TFI TSU
122944 | 1A - Fuel Combustion Activities | 1.A - Fuel Combustion Activities | CARBON DIOXIDE | Fuel mixtures (fossil and biomass) | Fuel mixtures (fossil and biomass) | Other (e.g. compiled) | NCV of E75, a blend for gasline and 75% V/V ethanol. | Combustion technology |  | EU |  |  | 30.85 | MJ/kg |  |  | Dardiotis C. Fontaras G., Marotta A., Martini G. and Manfredi U. 2015. Emissions of modern light duty ethanol flex-fuel vehicles over different operating and environmental conditions. Fuel. 140: 531-540. | Peer-reviewed journal | IPCC TFI TSU
122945 | 1A - Fuel Combustion Activities | 1.A - Fuel Combustion Activities | CARBON DIOXIDE | Fuel mixtures (fossil and biomass) | Fuel mixtures (fossil and biomass) | Other (e.g. compiled) | Carbon content of E75, a blend for gasline and 75% V/V ethanol. | Combustion technology |  | EU |  |  | 60.339 | % |  |  | Dardiotis C. Fontaras G., Marotta A., Martini G. and Manfredi U. 2015. Emissions of modern light duty ethanol flex-fuel vehicles over different operating and environmental conditions. Fuel. 140: 531-540. | Peer-reviewed journal | IPCC TFI TSU
122946 | 1A - Fuel Combustion Activities | 1.A - Fuel Combustion Activities | CARBON DIOXIDE | Fuel mixtures (fossil and biomass) | Fuel mixtures (fossil and biomass) | Other (e.g. compiled) | NCV of E855, a blend for gasline and 85% V/V ethanol. | Combustion technology |  | EU |  |  | 29.43 | MJ/kg |  |  | Dardiotis C. Fontaras G., Marotta A., Martini G. and Manfredi U. 2015. Emissions of modern light duty ethanol flex-fuel vehicles over different operating and environmental conditions. Fuel. 140: 531-540. | Peer-reviewed journal | IPCC TFI TSU
122947 | 1A - Fuel Combustion Activities | 1.A - Fuel Combustion Activities | CARBON DIOXIDE | Fuel mixtures (fossil and biomass) | Fuel mixtures (fossil and biomass) | Other (e.g. compiled) | Carbon content of E85, a blend for gasline and 85% V/V ethanol. | Combustion technology |  | EU |  |  | 57.379 | % |  |  | Dardiotis C. Fontaras G., Marotta A., Martini G. and Manfredi U. 2015. Emissions of modern light duty ethanol flex-fuel vehicles over different operating and environmental conditions. Fuel. 140: 531-540. | Peer-reviewed journal | IPCC TFI TSU
125659 | 1A - Fuel Combustion Activities | 1.A - Fuel Combustion Activities | CARBON DIOXIDE | Fuel mixtures (fossil and biomass) | Fuel mixtures (fossil and biomass) | Measured | Net calorific value | Molded SRF(Solid Refuse Fuel) | Molded SRF(Solid Refuse Fuel) | Republic of Korea |  |  | 30.0 | MJ/kg |  |  | Lee, J. 2020. Development of CO2 Emission Factor and Component Characteristics of Solid Refuse Fuel. Master`s Thesis. Sejong university, Seoul. | Other | Eui-Chan Jeon, Republic of Korea
126965 | 1A - Fuel Combustion Activities | 1.A - Fuel Combustion Activities | CARBON DIOXIDE | Fuel mixtures (fossil and biomass) | Fuel mixtures (fossil and biomass) | Measured | carbon content |  | High calorific fraction/fuel from waste | Germany |  |  | 56.7 | % |  |  | Einsatz von Sekunda rbrennstoffen" ("use of secondary fuels"; | Other | , Germany
14760 | 1A - Fuel Combustion Activities | 1.A - Fuel Combustion Activities | CARBON DIOXIDE | Coke Oven Coke | Gas Coke | 1996 IPCC default | 1990 Country-Specific Net Calorific Values for Selected Countries |  | In the Revised 1996 IPCC Guidelines for National Greenhouse Gas Inventories, fuel type is specified as "Coal Products" | Thailand |  |  | 27.21 | TJ/kt |  | Not applicable | OECD/IEA (1993), Energy Statistics and Balances of Non-OECD Countries: 1990-1991. International Energy Agency, OECD, Paris, France. | Revised 1996 IPCC Guidelines for National Greenhouse Gas Inventories(Table 1-2 on pages 1.16 - 1.22 of the Reference Manual) | IPCC
18340 | 1A - Fuel Combustion Activities | 1.A - Fuel Combustion Activities | SULPHUR DIOXIDE (SO2+SO3) | Other cokes from solid fuels | Gas Coke | 1996 IPCC default | Default Vaues for the Sulphur retention in Ash | [5 empty] | 30 | % |  | Worksheet 1-4; Sheet 1 - 1 |  | Revised 1996 IPCC Guidelines for National Greenhouse Gas Inventories (Table 1-12 on Page 1.44 of the Reference Manual) | IPCC
110693 | 1A - Fuel Combustion Activities | 1.A - Fuel Combustion Activities | CARBON DIOXIDE | Other cokes from solid fuels | Gas Coke | 1996 IPCC default | Fraction of carbon oxidised |  | In the Revised 1996 IPCC Guidelines, the fuel type is specified simply as "Coal". |  |  |  | 0.98 | fraction |  | Worksheet 1-1 and 1-2 | OECD/IEA (1993), Energy Balances of OECD Countries, 1990-1991. International Energy Agency, OECD, Paris, France. | Revised 1996 IPCC Guidelines for National Greenhouse Gas Inventories. Reference Manual Vol 3. Table 1-6, page 1.29 | IPCC
117475 | 1A - Fuel Combustion Activities | 1.A - Fuel Combustion Activities | CARBON DIOXIDE | Other cokes from solid fuels | Gas Coke | 2006 IPCC default | Net Calorific Value (NCV) | [5 empty] | 28.2 | TJ/Gg |  | 1A, Sheet 3 of 4 (page A1.8) and Sheet 2 of 3 for Reference Approach (page 1.16), in Annex 1 of Volume 2, 2006 IPCC Guidelines for National Greenhouse Gas Inventories | Expert judgement by the authors of Chapter 1, Volume 2 of the 2006 IPCC Guidelines, based on a statistical analysis of annual greenhouse gas inventory submissions of Annex I Parties to UNFCCC, the IPCC Emission Factor Database (EFDB), and the IEA Database. For details, see Section 1.4.1.2 and the footnotes of Table 1.2 in Chapter 1, Volume 2 of the 2006 IPCC Guidelines. | 2006 IPCC Guidelines for National Greenhouse Gas Inventories, Volume 2: Energy, Table 1.2 | IPCC
117528 | 1A - Fuel Combustion Activities | 1.A - Fuel Combustion Activities | CARBON DIOXIDE | Other cokes from solid fuels | Gas Coke | 2006 IPCC default | Carbon Content | [5 empty] | 29.2 | kg/GJ |  | 1A, Sheet 2 of 3 for Reference Approach (page 1.16), in Annex 1 of Volume 2, 2006 IPCC Guidelines for National Greenhouse Gas Inventories | Expert judgement by the authors of Chapter 1, Volume 2 of the 2006 IPCC Guidelines. For details, see the footnotes of Table 1.3 in Chapter 1, Volume 2 of the 2006 IPCC Guidelines. | 2006 IPCC Guidelines for National Greenhouse Gas Inventories, Volume 2: Energy, Table 1.3 | IPCC
117582 | 1A - Fuel Combustion Activities | 1.A - Fuel Combustion Activities | CARBON DIOXIDE | Other cokes from solid fuels | Gas Coke | 2006 IPCC default | Carbon Oxidation Factor | [5 empty] | 1 | fraction |  | 1A, Sheet 3 of 3 for Reference Approach (page 1.17), in Annex 1 of Volume 2, 2006 IPCC Guidelines for National Greenhouse Gas Inventories | Expert judgement by the authors of Chapter 1, Volume 2 of the 2006 IPCC Guidelines. For details, see Section 1.4.2.1, Chapter 1, Volume 2 of the 2006 IPCC Guidelines. | 2006 IPCC Guidelines for National Greenhouse Gas Inventories, Volume 2: Energy, Table 1.4 | IPCC
117636 | 1A1 - Energy Industries | 1.A.1 - Energy Industries | CARBON DIOXIDE | Other cokes from solid fuels | Gas Coke | 2006 IPCC default | CO2 Emission Factor for Stationary Combustion (kg/TJ on a net calorific basis) | [5 empty] | 107000 | kg/TJ | Equation 2.1 in Volume 2 of the 2006 IPCC Guidelines for National Greenhouse Gas Inventories | 1A, Sheet 3 of 4 (page A1.8) in Annex 1 of Volume 2, 2006 IPCC Guidelines for National Greenhouse Gas Inventories | Expert judgement by the authors of Chapter 1, Volume 2 of the 2006 IPCC Guidelines. For details, see Section 1.4.2.1, Chapter 1, Volume 2 of the 2006 IPCC Guidelines. | 2006 IPCC Guidelines for National Greenhouse Gas Inventories, Volume 2: Energy, Tables 1.4 and 2.2 | IPCC
117690 | 1A1 - Energy Industries | 1.A.1 - Energy Industries | METHANE | Other cokes from solid fuels | Gas Coke | 2006 IPCC default | CH4 Emission Factor for Stationary Combustion (kg/TJ on a net calorific basis) | [5 empty] | 1 | kg/TJ | Equation 2.1 in Volume 2 of the 2006 IPCC Guidelines for National Greenhouse Gas Inventories | 1A, Sheet 3 of 4 (page A1.8) in Annex 1 of Volume 2, 2006 IPCC Guidelines for National Greenhouse Gas Inventories | Expert judgement by the authors of Chapter 2, Volume 2 of the 2006 IPCC Guidelines. For details, see Section 2.3.2.1, Chapter 2, Volume 2 of the 2006 IPCC Guidelines. | 2006 IPCC Guidelines for National Greenhouse Gas Inventories, Volume 2: Energy, Table 2.2 | IPCC
117744 | 1A1 - Energy Industries | 1.A.1 - Energy Industries | NITROUS OXIDE | Other cokes from solid fuels | Gas Coke | 2006 IPCC default | N2O Emission Factor for Stationary Combustion (kg/TJ on a net calorific basis) | [5 empty] | 0.1 | kg/TJ | Equation 2.1 in Volume 2 of the 2006 IPCC Guidelines for National Greenhouse Gas Inventories | 1A, Sheet 3 of 4 (page A1.8) in Annex 1 of Volume 2, 2006 IPCC Guidelines for National Greenhouse Gas Inventories | Expert judgement by the authors of Chapter 2, Volume 2 of the 2006 IPCC Guidelines. For details, see Section 2.3.2.1, Chapter 2, Volume 2 of the 2006 IPCC Guidelines. | 2006 IPCC Guidelines for National Greenhouse Gas Inventories, Volume 2: Energy, Table 2.2 | IPCC
117798 | 1A2 - Manufacturing Industries and Construction (ISIC) | 1.A.2 - Manufacturing Industries and Construction | CARBON DIOXIDE | Other cokes from solid fuels | Gas Coke | 2006 IPCC default | CO2 Emission Factor for Stationary Combustion (kg/TJ on a net calorific basis) | [5 empty] | 107000 | kg/TJ | Equation 2.1 in Volume 2 of the 2006 IPCC Guidelines for National Greenhouse Gas Inventories | 1A, Sheet 3 of 4 (page A1.8) in Annex 1 of Volume 2, 2006 IPCC Guidelines for National Greenhouse Gas Inventories | Expert judgement by the authors of Chapter 1, Volume 2 of the 2006 IPCC Guidelines. For details, see Section 1.4.2.1, Chapter 1, Volume 2 of the 2006 IPCC Guidelines. | 2006 IPCC Guidelines for National Greenhouse Gas Inventories, Volume 2: Energy, Tables 1.4 and 2.3 | IPCC
117852 | 1A2 - Manufacturing Industries and Construction (ISIC) | 1.A.2 - Manufacturing Industries and Construction | METHANE | Other cokes from solid fuels | Gas Coke | 2006 IPCC default | CH4 Emission Factor for Stationary Combustion (kg/TJ on a net calorific basis) | [5 empty] | 1 | kg/TJ | Equation 2.1 in Volume 2 of the 2006 IPCC Guidelines for National Greenhouse Gas Inventories | 1A, Sheet 3 of 4 (page A1.8) in Annex 1 of Volume 2, 2006 IPCC Guidelines for National Greenhouse Gas Inventories | Expert judgement by the authors of Chapter 2, Volume 2 of the 2006 IPCC Guidelines. For details, see Section 2.3.2.1, Chapter 2, Volume 2 of the 2006 IPCC Guidelines. | 2006 IPCC Guidelines for National Greenhouse Gas Inventories, Volume 2: Energy, Table 2.3 | IPCC
117906 | 1A2 - Manufacturing Industries and Construction (ISIC) | 1.A.2 - Manufacturing Industries and Construction | NITROUS OXIDE | Other cokes from solid fuels | Gas Coke | 2006 IPCC default | N2O Emission Factor for Stationary Combustion (kg/TJ on a net calorific basis) | [5 empty] | 0.1 | kg/TJ | Equation 2.1 in Volume 2 of the 2006 IPCC Guidelines for National Greenhouse Gas Inventories | 1A, Sheet 3 of 4 (page A1.8) in Annex 1 of Volume 2, 2006 IPCC Guidelines for National Greenhouse Gas Inventories | Expert judgement by the authors of Chapter 2, Volume 2 of the 2006 IPCC Guidelines. For details, see Section 2.3.2.1, Chapter 2, Volume 2 of the 2006 IPCC Guidelines. | 2006 IPCC Guidelines for National Greenhouse Gas Inventories, Volume 2: Energy, Table 2.3 | IPCC
117960 | 1A4a - Commercial/Institutional | 1.A.4.a - Commercial/Institutional | CARBON DIOXIDE | Other cokes from solid fuels | Gas Coke | 2006 IPCC default | CO2 Emission Factor for Stationary Combustion (kg/TJ on a net calorific basis) | [5 empty] | 107000 | kg/TJ | Equation 2.1 in Volume 2 of the 2006 IPCC Guidelines for National Greenhouse Gas Inventories | 1A, Sheet 3 of 4 (page A1.8) in Annex 1 of Volume 2, 2006 IPCC Guidelines for National Greenhouse Gas Inventories | Expert judgement by the authors of Chapter 1, Volume 2 of the 2006 IPCC Guidelines. For details, see Section 1.4.2.1, Chapter 1, Volume 2 of the 2006 IPCC Guidelines. | 2006 IPCC Guidelines for National Greenhouse Gas Inventories, Volume 2: Energy, Tables 1.4 and 2.4 | IPCC
118014 | 1A4a - Commercial/Institutional | 1.A.4.a - Commercial/Institutional | METHANE | Other cokes from solid fuels | Gas Coke | 2006 IPCC default | CH4 Emission Factor for Stationary Combustion (kg/TJ on a net calorific basis) | [5 empty] | 5 | kg/TJ | Equation 2.1 in Volume 2 of the 2006 IPCC Guidelines for National Greenhouse Gas Inventories | 1A, Sheet 3 of 4 (page A1.8) in Annex 1 of Volume 2, 2006 IPCC Guidelines for National Greenhouse Gas Inventories | Expert judgement by the authors of Chapter 2, Volume 2 of the 2006 IPCC Guidelines. For details, see Section 2.3.2.1, Chapter 2, Volume 2 of the 2006 IPCC Guidelines. | 2006 IPCC Guidelines for National Greenhouse Gas Inventories, Volume 2: Energy, Table 2.4 | IPCC
118068 | 1A4a - Commercial/Institutional | 1.A.4.a - Commercial/Institutional | NITROUS OXIDE | Other cokes from solid fuels | Gas Coke | 2006 IPCC default | N2O Emission Factor for Stationary Combustion (kg/TJ on a net calorific basis) | [5 empty] | 0.1 | kg/TJ | Equation 2.1 in Volume 2 of the 2006 IPCC Guidelines for National Greenhouse Gas Inventories | 1A, Sheet 3 of 4 (page A1.8) in Annex 1 of Volume 2, 2006 IPCC Guidelines for National Greenhouse Gas Inventories | Expert judgement by the authors of Chapter 2, Volume 2 of the 2006 IPCC Guidelines. For details, see Section 2.3.2.1, Chapter 2, Volume 2 of the 2006 IPCC Guidelines. | 2006 IPCC Guidelines for National Greenhouse Gas Inventories, Volume 2: Energy, Table 2.4 | IPCC
118122 | 1A4b - Residential 1A4c1 - Stationary | 1.A.4.b - Residential 1.A.4.c.i - Stationary | CARBON DIOXIDE | Other cokes from solid fuels | Gas Coke | 2006 IPCC default | CO2 Emission Factor for Stationary Combustion (kg/TJ on a net calorific basis) | [5 empty] | 107000 | kg/TJ | Equation 2.1 in Volume 2 of the 2006 IPCC Guidelines for National Greenhouse Gas Inventories | 1A, Sheet 3 of 4 (page A1.8) in Annex 1 of Volume 2, 2006 IPCC Guidelines for National Greenhouse Gas Inventories | Expert judgement by the authors of Chapter 1, Volume 2 of the 2006 IPCC Guidelines. For details, see Section 1.4.2.1, Chapter 1, Volume 2 of the 2006 IPCC Guidelines. | 2006 IPCC Guidelines for National Greenhouse Gas Inventories, Volume 2: Energy, Tables 1.4 and 2.5 | IPCC
118176 | 1A4b - Residential 1A4c1 - Stationary | 1.A.4.b - Residential 1.A.4.c.i - Stationary | METHANE | Other cokes from solid fuels | Gas Coke | 2006 IPCC default | CH4 Emission Factor for Stationary Combustion (kg/TJ on a net calorific basis) | [5 empty] | 5 | kg/TJ | Equation 2.1 in Volume 2 of the 2006 IPCC Guidelines for National Greenhouse Gas Inventories | 1A, Sheet 3 of 4 (page A1.8) in Annex 1 of Volume 2, 2006 IPCC Guidelines for National Greenhouse Gas Inventories | Expert judgement by the authors of Chapter 2, Volume 2 of the 2006 IPCC Guidelines. For details, see Section 2.3.2.1, Chapter 2, Volume 2 of the 2006 IPCC Guidelines. | 2006 IPCC Guidelines for National Greenhouse Gas Inventories, Volume 2: Energy, Table 2.5 | IPCC
118230 | 1A4b - Residential 1A4c1 - Stationary | 1.A.4.b - Residential 1.A.4.c.i - Stationary | NITROUS OXIDE | Other cokes from solid fuels | Gas Coke | 2006 IPCC default | N2O Emission Factor for Stationary Combustion (kg/TJ on a net calorific basis) | [5 empty] | 0.1 | kg/TJ | Equation 2.1 in Volume 2 of the 2006 IPCC Guidelines for National Greenhouse Gas Inventories | 1A, Sheet 3 of 4 (page A1.8) in Annex 1 of Volume 2, 2006 IPCC Guidelines for National Greenhouse Gas Inventories | Expert judgement by the authors of Chapter 2, Volume 2 of the 2006 IPCC Guidelines. For details, see Section 2.3.2.1, Chapter 2, Volume 2 of the 2006 IPCC Guidelines. | 2006 IPCC Guidelines for National Greenhouse Gas Inventories, Volume 2: Energy, Table 2.5 | IPCC
17144 | 1A - Fuel Combustion Activities | 1.A - Fuel Combustion Activities | CARBON DIOXIDE | Gas Oil | Gas Oil | 1996 IPCC default | 1990 Net Calorific Values for miscellaneous fuels and products | [5 empty] | 43.33 | TJ/kt |  | Not applicable | OECD/IEA (1996a) Energy balances of OECD countries, 1993-1994 International Energy Agency, OECD, Paris, France. | Revised 1996 IPCC Guidelines for National Greenhouse Gas Inventories(Table 1-3 on page 1.23 of the Reference Manual) | IPCC
17173 | 1A - Fuel Combustion Activities | 1.A - Fuel Combustion Activities | CARBON DIOXIDE | Gas Oil | Gas Oil | 1996 IPCC default | Carbon emission factors for various fuels from different studies | [5 empty] | 19.9 | tC/TJ |  | Not applicable | Marland, G. and A. Pippin (1990) "United States emissio to the Earth's atmosphere by economic activity" Energy Systems and Policy, Vol 14, pp319-336 | Revised 1996 IPCC Guidelines for National Greenhouse Gas Inventories(Table 1-4 on Page 1-24 of the Reference Manual) | IPCC
17174 | 1A - Fuel Combustion Activities | 1.A - Fuel Combustion Activities | CARBON DIOXIDE | Gas Oil | Gas Oil | 1996 IPCC default | Carbon emission factors for various fuels from different studies | [5 empty] | 20 | tC/TJ |  | Not applicable | Grubb,M.J.(1989),On Coefficients for determining Greenhouse Gas Emissions from Fossil Fuel Production and Consumption. Energy and Environment Programme, Royal Institute of International Affairs ,London, UK April. Prepared for IEA/OECD Expert Seminar on Energy Technologies for reducing Emissions of Greenhouse Gases, Paris France. | Revised 1996 IPCC Guidelines for National Greenhouse Gas Inventories(Table 1-4 on Page 1-24 of the Reference Manual) | IPCC
17200 | 1A3b - Road Transportation | 1.A.3.b - Road Transportation | METHANE | Gas Oil | Gas Oil | 1996 IPCC default | CH4 Default (Uncontrolled) emisson factors | [5 empty] | 20 | KG/TJ |  | Worksheet 1-3; Sheet 1-3 | These CH4 default emission factors are based on CORINAIR90 database, the CORINAIR1994 default emissionf actors, EDGAR Version 2.0 database, National Communications to the UNFCCC,Berdowski, et al(1993 ),Radian Corporation (1990) and USEPA(1995). Additional research is needed to improve the quality of the emission factors | Revised 1996 IPCC Guidelines for National Greenhouse Gas Inventories (Table 1-7 on Page 1.35 of the Reference Manual) | IPCC
110711 | 1A - Fuel Combustion Activities | 1.A - Fuel Combustion Activities | CARBON DIOXIDE | Gas Oil | Gas Oil | 1996 IPCC default | Fraction of carbon oxidised |  | In the Revised 1996 IPCC Guidelines, the fuel type is specified simply as "Oil and Oil products". |  |  |  | 0.99 | fraction |  | Worksheet 1-1 and 1-2 | OECD/IEA (1993), Energy Balances of OECD Countries, 1990-1991. International Energy Agency, OECD, Paris, France. | Revised 1996 IPCC Guidelines for National Greenhouse Gas Inventories. Reference Manual Vol 3. Table 1-6, page 1.29 | IPCC
117452 | 1A - Fuel Combustion Activities | 1.A - Fuel Combustion Activities | CARBON DIOXIDE | Gas Oil | Gas Oil | 2006 IPCC default | Net Calorific Value (NCV) | [5 empty] | 43.0 | TJ/Gg |  | 1A, Sheet 1 of 4 (page A1.6) and Sheet 2 of 3 for Reference Approach (page 1.16), in Annex 1 of Volume 2, 2006 IPCC Guidelines for National Greenhouse Gas Inventories | Expert judgement by the authors of Chapter 1, Volume 2 of the 2006 IPCC Guidelines, based on a statistical analysis of annual greenhouse gas inventory submissions of Annex I Parties to UNFCCC, the IPCC Emission Factor Database (EFDB), and the IEA Database. For details, see Section 1.4.1.2 and the footnotes of Table 1.2 in Chapter 1, Volume 2 of the 2006 IPCC Guidelines. | 2006 IPCC Guidelines for National Greenhouse Gas Inventories, Volume 2: Energy, Table 1.2 | IPCC
117505 | 1A - Fuel Combustion Activities | 1.A - Fuel Combustion Activities | CARBON DIOXIDE | Gas Oil | Gas Oil | 2006 IPCC default | Carbon Content | [5 empty] | 20.2 | kg/GJ |  | 1A, Sheet 2 of 3 for Reference Approach (page 1.16), in Annex 1 of Volume 2, 2006 IPCC Guidelines for National Greenhouse Gas Inventories | Expert judgement by the authors of Chapter 1, Volume 2 of the 2006 IPCC Guidelines. For details, see the footnotes of Table 1.3 in Chapter 1, Volume 2 of the 2006 IPCC Guidelines. | 2006 IPCC Guidelines for National Greenhouse Gas Inventories, Volume 2: Energy, Table 1.3 | IPCC
117559 | 1A - Fuel Combustion Activities | 1.A - Fuel Combustion Activities | CARBON DIOXIDE | Gas Oil | Gas Oil | 2006 IPCC default | Carbon Oxidation Factor | [5 empty] | 1 | fraction |  | 1A, Sheet 3 of 3 for Reference Approach (page 1.17), in Annex 1 of Volume 2, 2006 IPCC Guidelines for National Greenhouse Gas Inventories | Expert judgement by the authors of Chapter 1, Volume 2 of the 2006 IPCC Guidelines. For details, see Section 1.4.2.1, Chapter 1, Volume 2 of the 2006 IPCC Guidelines. | 2006 IPCC Guidelines for National Greenhouse Gas Inventories, Volume 2: Energy, Table 1.4 | IPCC
117613 | 1A1 - Energy Industries | 1.A.1 - Energy Industries | CARBON DIOXIDE | Gas Oil | Gas Oil | 2006 IPCC default | CO2 Emission Factor for Stationary Combustion (kg/TJ on a net calorific basis) | [5 empty] | 74100 | kg/TJ | Equation 2.1 in Volume 2 of the 2006 IPCC Guidelines for National Greenhouse Gas Inventories | 1A, Sheet 1 of 4 (page A1.6) in Annex 1 of Volume 2, 2006 IPCC Guidelines for National Greenhouse Gas Inventories | Expert judgement by the authors of Chapter 1, Volume 2 of the 2006 IPCC Guidelines. For details, see Section 1.4.2.1, Chapter 1, Volume 2 of the 2006 IPCC Guidelines. | 2006 IPCC Guidelines for National Greenhouse Gas Inventories, Volume 2: Energy, Tables 1.4 and 2.2 | IPCC
117667 | 1A1 - Energy Industries | 1.A.1 - Energy Industries | METHANE | Gas Oil | Gas Oil | 2006 IPCC default | CH4 Emission Factor for Stationary Combustion (kg/TJ on a net calorific basis) | [5 empty] | 3 | kg/TJ | Equation 2.1 in Volume 2 of the 2006 IPCC Guidelines for National Greenhouse Gas Inventories | 1A, Sheet 1 of 4 (page A1.6) in Annex 1 of Volume 2, 2006 IPCC Guidelines for National Greenhouse Gas Inventories | Expert judgement by the authors of Chapter 2, Volume 2 of the 2006 IPCC Guidelines. For details, see Section 2.3.2.1, Chapter 2, Volume 2 of the 2006 IPCC Guidelines. | 2006 IPCC Guidelines for National Greenhouse Gas Inventories, Volume 2: Energy, Table 2.2 | IPCC
117721 | 1A1 - Energy Industries | 1.A.1 - Energy Industries | NITROUS OXIDE | Gas Oil | Gas Oil | 2006 IPCC default | N2O Emission Factor for Stationary Combustion (kg/TJ on a net calorific basis) | [5 empty] | 0.6 | kg/TJ | Equation 2.1 in Volume 2 of the 2006 IPCC Guidelines for National Greenhouse Gas Inventories | 1A, Sheet 1 of 4 (page A1.6) in Annex 1 of Volume 2, 2006 IPCC Guidelines for National Greenhouse Gas Inventories | Expert judgement by the authors of Chapter 2, Volume 2 of the 2006 IPCC Guidelines. For details, see Section 2.3.2.1, Chapter 2, Volume 2 of the 2006 IPCC Guidelines. | 2006 IPCC Guidelines for National Greenhouse Gas Inventories, Volume 2: Energy, Table 2.2 | IPCC
117775 | 1A2 - Manufacturing Industries and Construction (ISIC) | 1.A.2 - Manufacturing Industries and Construction | CARBON DIOXIDE | Gas Oil | Gas Oil | 2006 IPCC default | CO2 Emission Factor for Stationary Combustion (kg/TJ on a net calorific basis) | [5 empty] | 74100 | kg/TJ | Equation 2.1 in Volume 2 of the 2006 IPCC Guidelines for National Greenhouse Gas Inventories | 1A, Sheet 1 of 4 (page A1.6) in Annex 1 of Volume 2, 2006 IPCC Guidelines for National Greenhouse Gas Inventories | Expert judgement by the authors of Chapter 1, Volume 2 of the 2006 IPCC Guidelines. For details, see Section 1.4.2.1, Chapter 1, Volume 2 of the 2006 IPCC Guidelines. | 2006 IPCC Guidelines for National Greenhouse Gas Inventories, Volume 2: Energy, Tables 1.4 and 2.3 | IPCC
117829 | 1A2 - Manufacturing Industries and Construction (ISIC) | 1.A.2 - Manufacturing Industries and Construction | METHANE | Gas Oil | Gas Oil | 2006 IPCC default | CH4 Emission Factor for Stationary Combustion (kg/TJ on a net calorific basis) | [5 empty] | 3 | kg/TJ | Equation 2.1 in Volume 2 of the 2006 IPCC Guidelines for National Greenhouse Gas Inventories | 1A, Sheet 1 of 4 (page A1.6) in Annex 1 of Volume 2, 2006 IPCC Guidelines for National Greenhouse Gas Inventories | Expert judgement by the authors of Chapter 2, Volume 2 of the 2006 IPCC Guidelines. For details, see Section 2.3.2.1, Chapter 2, Volume 2 of the 2006 IPCC Guidelines. | 2006 IPCC Guidelines for National Greenhouse Gas Inventories, Volume 2: Energy, Table 2.3 | IPCC
117883 | 1A2 - Manufacturing Industries and Construction (ISIC) | 1.A.2 - Manufacturing Industries and Construction | NITROUS OXIDE | Gas Oil | Gas Oil | 2006 IPCC default | N2O Emission Factor for Stationary Combustion (kg/TJ on a net calorific basis) | [5 empty] | 0.6 | kg/TJ | Equation 2.1 in Volume 2 of the 2006 IPCC Guidelines for National Greenhouse Gas Inventories | 1A, Sheet 1 of 4 (page A1.6) in Annex 1 of Volume 2, 2006 IPCC Guidelines for National Greenhouse Gas Inventories | Expert judgement by the authors of Chapter 2, Volume 2 of the 2006 IPCC Guidelines. For details, see Section 2.3.2.1, Chapter 2, Volume 2 of the 2006 IPCC Guidelines. | 2006 IPCC Guidelines for National Greenhouse Gas Inventories, Volume 2: Energy, Table 2.3 | IPCC
117937 | 1A4a - Commercial/Institutional | 1.A.4.a - Commercial/Institutional | CARBON DIOXIDE | Gas Oil | Gas Oil | 2006 IPCC default | CO2 Emission Factor for Stationary Combustion (kg/TJ on a net calorific basis) | [5 empty] | 74100 | kg/TJ | Equation 2.1 in Volume 2 of the 2006 IPCC Guidelines for National Greenhouse Gas Inventories | 1A, Sheet 1 of 4 (page A1.6) in Annex 1 of Volume 2, 2006 IPCC Guidelines for National Greenhouse Gas Inventories | Expert judgement by the authors of Chapter 1, Volume 2 of the 2006 IPCC Guidelines. For details, see Section 1.4.2.1, Chapter 1, Volume 2 of the 2006 IPCC Guidelines. | 2006 IPCC Guidelines for National Greenhouse Gas Inventories, Volume 2: Energy, Tables 1.4 and 2.4 | IPCC
117991 | 1A4a - Commercial/Institutional | 1.A.4.a - Commercial/Institutional | METHANE | Gas Oil | Gas Oil | 2006 IPCC default | CH4 Emission Factor for Stationary Combustion (kg/TJ on a net calorific basis) | [5 empty] | 10 | kg/TJ | Equation 2.1 in Volume 2 of the 2006 IPCC Guidelines for National Greenhouse Gas Inventories | 1A, Sheet 1 of 4 (page A1.6) in Annex 1 of Volume 2, 2006 IPCC Guidelines for National Greenhouse Gas Inventories | Expert judgement by the authors of Chapter 2, Volume 2 of the 2006 IPCC Guidelines. For details, see Section 2.3.2.1, Chapter 2, Volume 2 of the 2006 IPCC Guidelines. | 2006 IPCC Guidelines for National Greenhouse Gas Inventories, Volume 2: Energy, Table 2.4 | IPCC
118045 | 1A4a - Commercial/Institutional | 1.A.4.a - Commercial/Institutional | NITROUS OXIDE | Gas Oil | Gas Oil | 2006 IPCC default | N2O Emission Factor for Stationary Combustion (kg/TJ on a net calorific basis) | [5 empty] | 0.6 | kg/TJ | Equation 2.1 in Volume 2 of the 2006 IPCC Guidelines for National Greenhouse Gas Inventories | 1A, Sheet 1 of 4 (page A1.6) in Annex 1 of Volume 2, 2006 IPCC Guidelines for National Greenhouse Gas Inventories | Expert judgement by the authors of Chapter 2, Volume 2 of the 2006 IPCC Guidelines. For details, see Section 2.3.2.1, Chapter 2, Volume 2 of the 2006 IPCC Guidelines. | 2006 IPCC Guidelines for National Greenhouse Gas Inventories, Volume 2: Energy, Table 2.4 | IPCC
118099 | 1A4b - Residential 1A4c1 - Stationary | 1.A.4.b - Residential 1.A.4.c.i - Stationary | CARBON DIOXIDE | Gas Oil | Gas Oil | 2006 IPCC default | CO2 Emission Factor for Stationary Combustion (kg/TJ on a net calorific basis) | [5 empty] | 74100 | kg/TJ | Equation 2.1 in Volume 2 of the 2006 IPCC Guidelines for National Greenhouse Gas Inventories | 1A, Sheet 1 of 4 (page A1.6) in Annex 1 of Volume 2, 2006 IPCC Guidelines for National Greenhouse Gas Inventories | Expert judgement by the authors of Chapter 1, Volume 2 of the 2006 IPCC Guidelines. For details, see Section 1.4.2.1, Chapter 1, Volume 2 of the 2006 IPCC Guidelines. | 2006 IPCC Guidelines for National Greenhouse Gas Inventories, Volume 2: Energy, Tables 1.4 and 2.5 | IPCC
118153 | 1A4b - Residential 1A4c1 - Stationary | 1.A.4.b - Residential 1.A.4.c.i - Stationary | METHANE | Gas Oil | Gas Oil | 2006 IPCC default | CH4 Emission Factor for Stationary Combustion (kg/TJ on a net calorific basis) | [5 empty] | 10 | kg/TJ | Equation 2.1 in Volume 2 of the 2006 IPCC Guidelines for National Greenhouse Gas Inventories | 1A, Sheet 1 of 4 (page A1.6) in Annex 1 of Volume 2, 2006 IPCC Guidelines for National Greenhouse Gas Inventories | Expert judgement by the authors of Chapter 2, Volume 2 of the 2006 IPCC Guidelines. For details, see Section 2.3.2.1, Chapter 2, Volume 2 of the 2006 IPCC Guidelines. | 2006 IPCC Guidelines for National Greenhouse Gas Inventories, Volume 2: Energy, Table 2.5 | IPCC
118207 | 1A4b - Residential 1A4c1 - Stationary | 1.A.4.b - Residential 1.A.4.c.i - Stationary | NITROUS OXIDE | Gas Oil | Gas Oil | 2006 IPCC default | N2O Emission Factor for Stationary Combustion (kg/TJ on a net calorific basis) | [5 empty] | 0.6 | kg/TJ | Equation 2.1 in Volume 2 of the 2006 IPCC Guidelines for National Greenhouse Gas Inventories | 1A, Sheet 1 of 4 (page A1.6) in Annex 1 of Volume 2, 2006 IPCC Guidelines for National Greenhouse Gas Inventories | Expert judgement by the authors of Chapter 2, Volume 2 of the 2006 IPCC Guidelines. For details, see Section 2.3.2.1, Chapter 2, Volume 2 of the 2006 IPCC Guidelines. | 2006 IPCC Guidelines for National Greenhouse Gas Inventories, Volume 2: Energy, Table 2.5 | IPCC
118419 | 1A - Fuel Combustion Activities | 1.A - Fuel Combustion Activities | METHANE | Gas Oil | Gas Oil | 2006 IPCC default | Utility Source Emission Factor | Gas/Diesel Oil Boilers | Configuration: Normal Firing |  |  |  | 0.9 | kg/TJ | Equations 2.3 and 2.5 in Volume 2 of the 2006 IPCC Guidelines for National Greenhouse Gas Inventories |  | U.S. EPA (2005). Air CHIEF, Verson 12, EPA 454/C-05-001, U.S. Environmental Protection Agency, Office of Air Quality Planning and Standards, Washington, DC. | 2006 IPCC Guidelines for National Greenhouse Gas Inventories, Volume 2: Energy, Table 2.6 | IPCC
118421 | 1A - Fuel Combustion Activities | 1.A - Fuel Combustion Activities | METHANE | Gas Oil | Gas Oil | 2006 IPCC default | Utility Source Emission Factor | Gas/Diesel Oil Boilers | Configuration: Tangential Firing |  |  |  | 0.9 | kg/TJ | Equations 2.3 and 2.5 in Volume 2 of the 2006 IPCC Guidelines for National Greenhouse Gas Inventories |  | U.S. EPA (2005). Air CHIEF, Verson 12, EPA 454/C-05-001, U.S. Environmental Protection Agency, Office of Air Quality Planning and Standards, Washington, DC. | 2006 IPCC Guidelines for National Greenhouse Gas Inventories, Volume 2: Energy, Table 2.6 | IPCC
118443 | 1A - Fuel Combustion Activities | 1.A - Fuel Combustion Activities | NITROUS OXIDE | Gas Oil | Gas Oil | 2006 IPCC default | Utility Source Emission Factor | Gas/Diesel Oil Boilers | Configuration: Normal Firing |  |  |  | 0.4 | kg/TJ | Equations 2.3 and 2.5 in Volume 2 of the 2006 IPCC Guidelines for National Greenhouse Gas Inventories |  | U.S. EPA (2005). Air CHIEF, Verson 12, EPA 454/C-05-001, U.S. Environmental Protection Agency, Office of Air Quality Planning and Standards, Washington, DC. | 2006 IPCC Guidelines for National Greenhouse Gas Inventories, Volume 2: Energy, Table 2.6 | IPCC
118445 | 1A - Fuel Combustion Activities | 1.A - Fuel Combustion Activities | NITROUS OXIDE | Gas Oil | Gas Oil | 2006 IPCC default | Utility Source Emission Factor | Gas/Diesel Oil Boilers | Configuration: Tangential Firing |  |  |  | 0.4 | kg/TJ | Equations 2.3 and 2.5 in Volume 2 of the 2006 IPCC Guidelines for National Greenhouse Gas Inventories |  | U.S. EPA (2005). Air CHIEF, Verson 12, EPA 454/C-05-001, U.S. Environmental Protection Agency, Office of Air Quality Planning and Standards, Washington, DC. | 2006 IPCC Guidelines for National Greenhouse Gas Inventories, Volume 2: Energy, Table 2.6 | IPCC
118463 | 1A2 - Manufacturing Industries and Construction (ISIC) | 1.A.2 - Manufacturing Industries and Construction | METHANE | Gas Oil | Gas Oil | 2006 IPCC default | Industrial Source Emission Factor | Gas/Diesel Oil Boilers |  |  |  |  | 0.2 | kg/TJ | Equations 2.3 and 2.5 in Volume 2 of the 2006 IPCC Guidelines for National Greenhouse Gas Inventories |  | U.S. EPA (2005). Air CHIEF, Verson 12, EPA 454/C-05-001, U.S. Environmental Protection Agency, Office of Air Quality Planning and Standards, Washington, DC. | 2006 IPCC Guidelines for National Greenhouse Gas Inventories, Volume 2: Energy, Table 2.7 | IPCC
118489 | 1A2 - Manufacturing Industries and Construction (ISIC) | 1.A.2 - Manufacturing Industries and Construction | NITROUS OXIDE | Gas Oil | Gas Oil | 2006 IPCC default | Industrial Source Emission Factor | Gas/Diesel Oil Boilers |  |  |  |  | 0.4 | kg/TJ | Equations 2.3 and 2.5 in Volume 2 of the 2006 IPCC Guidelines for National Greenhouse Gas Inventories |  | U.S. EPA (2005). Air CHIEF, Verson 12, EPA 454/C-05-001, U.S. Environmental Protection Agency, Office of Air Quality Planning and Standards, Washington, DC. | 2006 IPCC Guidelines for National Greenhouse Gas Inventories, Volume 2: Energy, Table 2.7 | IPCC
118511 | 1A2 - Manufacturing Industries and Construction (ISIC) | 1.A.2 - Manufacturing Industries and Construction | METHANE | Gas Oil | Gas Oil | 2006 IPCC default | Kilns, Ovens, and Dryers Source Emisson Factor | Industry: Cement, Lime; Source: Kilns - Oil |  |  |  |  | 1.0 | kg/TJ | Equations 2.3 and 2.5 in Volume 2 of the 2006 IPCC Guidelines for National Greenhouse Gas Inventories |  | Radian Corporation (1990) "Emissions and cost estimates for globally significant anthropogenic combustion sources of Nox, N2O, CH4, CO and CO2" Prepared for the Office of Research and Development, U.S. EPA, Washington D.C., USA | 2006 IPCC Guidelines for National Greenhouse Gas Inventories, Volume 2: Energy, Table 2.8 | IPCC
118515 | 1A2 - Manufacturing Industries and Construction (ISIC) | 1.A.2 - Manufacturing Industries and Construction | METHANE | Gas Oil | Gas Oil | 2006 IPCC default | Kilns, Ovens, and Dryers Source Emisson Factor | Industry: Chemical Processes, Wood, Asphalt, Copper, Phosphate; Source: Dryer - Oil |  |  |  |  | 1.0 | kg/TJ | Equations 2.3 and 2.5 in Volume 2 of the 2006 IPCC Guidelines for National Greenhouse Gas Inventories |  | Radian Corporation (1990) "Emissions and cost estimates for globally significant anthropogenic combustion sources of Nox, N2O, CH4, CO and CO2" Prepared for the Office of Research and Development, U.S. EPA, Washington D.C., USA | 2006 IPCC Guidelines for National Greenhouse Gas Inventories, Volume 2: Energy, Table 2.8 | IPCC
118518 | 1A4b - Residential | 1.A.4.b - Residential | METHANE | Gas Oil | Gas Oil | 2006 IPCC default | Residential Source Emission Factor | Gas/Diesel Oil Combustors |  |  |  |  | 0.7 | kg/TJ | Equations 2.3 and 2.5 in Volume 2 of the 2006 IPCC Guidelines for National Greenhouse Gas Inventories |  | U.S. EPA (2005). Air CHIEF, Verson 12, EPA 454/C-05-001, U.S. Environmental Protection Agency, Office of Air Quality Planning and Standards, Washington, DC. | 2006 IPCC Guidelines for National Greenhouse Gas Inventories, Volume 2: Energy, Table 2.9 | IPCC
118545 | 1A4a - Commercial/Institutional | 1.A.4.a - Commercial/Institutional | METHANE | Gas Oil | Gas Oil | 2006 IPCC default | Commercial/Institutional Source Emission Factor | Gas/Diesel Boilers |  |  |  |  | 0.7 | kg/TJ | Equations 2.3 and 2.5 in Volume 2 of the 2006 IPCC Guidelines for National Greenhouse Gas Inventories |  | U.S. EPA (2005). Air CHIEF, Verson 12, EPA 454/C-05-001, U.S. Environmental Protection Agency, Office of Air Quality Planning and Standards, Washington, DC. | 2006 IPCC Guidelines for National Greenhouse Gas Inventories, Volume 2: Energy, Table 2.10 | IPCC
118569 | 1A4a - Commercial/Institutional | 1.A.4.a - Commercial/Institutional | NITROUS OXIDE | Gas Oil | Gas Oil | 2006 IPCC default | Commercial/Institutional Source Emission Factor | Gas/Diesel Boilers |  |  |  |  | 0.4 | kg/TJ | Equations 2.3 and 2.5 in Volume 2 of the 2006 IPCC Guidelines for National Greenhouse Gas Inventories |  | U.S. EPA (2005). Air CHIEF, Verson 12, EPA 454/C-05-001, U.S. Environmental Protection Agency, Office of Air Quality Planning and Standards, Washington, DC. | 2006 IPCC Guidelines for National Greenhouse Gas Inventories, Volume 2: Energy, Table 2.10 | IPCC
118595 | 1A3b - Road Transportation | 1.A.3.b - Road Transportation | METHANE | Gas Oil | Gas Oil | 2006 IPCC default | Road Transport Emission Factor | [5 empty] | 3.9 | kg/TJ | Equation 3.2.3 in Volume 2 of the 2006 IPCC Guidelines for National Greenhouse Gas Inventories | 1A, Sheet 1 of 4 (page A1.6) in Annex 1 of Volume 2, 2006 IPCC Guidelines for National Greenhouse Gas Inventories | EEA (2005). EMEP/CORINAIR. Emission Inventory Guidebook - 2005 European Environment Agency, Technical report No 30. Copenhagen, Denmark, (December 2005). Available from web site: http://reports.eea.eu.int/EMEPCORINAIR4/en | 2006 IPCC Guidelines for National Greenhouse Gas Inventories, Volume 2: Energy, Table 3.2.2 | IPCC
118604 | 1A3b - Road Transportation | 1.A.3.b - Road Transportation | NITROUS OXIDE | Gas Oil | Gas Oil | 2006 IPCC default | Road Transport Emission Factor | [5 empty] | 3.9 | kg/TJ | Equation 3.2.3 in Volume 2 of the 2006 IPCC Guidelines for National Greenhouse Gas Inventories | 1A, Sheet 1 of 4 (page A1.6) in Annex 1 of Volume 2, 2006 IPCC Guidelines for National Greenhouse Gas Inventories | EEA (2005). EMEP/CORINAIR. Emission Inventory Guidebook - 2005 European Environment Agency, Technical report No 30. Copenhagen, Denmark, (December 2005). Available from web site: http://reports.eea.eu.int/EMEPCORINAIR4/en | 2006 IPCC Guidelines for National Greenhouse Gas Inventories, Volume 2: Energy, Table 3.2.2 | IPCC
120946 | 1A1 - Energy Industries 1A2 - Manufacturing Industries and Construction (ISIC) | 1.A.1 - Energy Industries 1.A.2 - Manufacturing Industries and Construction | METHANE | Gas Oil | Gas Oil | Other (e.g. compiled) | Emission Factor for Stationary Combustion | Oil fired boiler | Co-firing when oil is the main fuel (greater than 80% oil) and (50%-80% oil). In Finland, co-firing of different types of fuels is very common in, e.g. fluidized beds. | Finland |  | Capacity smaller than 1 MW | 5 | kg/TJ | Emissions of installation = sum (Fuel [TJ] * EFTechnology [t/TJ]), where Fuel = each fuel batch of installation in TJ, (Technology) is a combination of installation type+combustion technique, fuel capacity and main fuel. (Bottom-up calculation) |  | Finnish NIR 2008. Expert estimates by Statistics Finland based mainly on the VTT studies (Tsupari et. al., 2005, Tsupari et. al., 2006 and Tsupari et al., 2007); http://www.vtt.fi/inf/pdf/tiedotteet/2005/T2321.pdf http://www.vtt.fi/inf/pdf/workingpapers/2006/W43.pdf | National Inventory Report (Annex I) | Finnish Environment Institute, Finland
120949 | 1A1 - Energy Industries 1A2 - Manufacturing Industries and Construction (ISIC) | 1.A.1 - Energy Industries 1.A.2 - Manufacturing Industries and Construction | METHANE | Gas Oil | Gas Oil | Other (e.g. compiled) | Emission Factor for Stationary Combustion | Gas turbine plant |  | Finland |  | Capacity smaller than 50 MW | 3 | kg/TJ | Emissions of installation = sum (Fuel [TJ] * EFTechnology [t/TJ]), where Fuel = each fuel batch of installation in TJ, (Technology) is a combination of installation type+combustion technique, fuel capacity and main fuel. (Bottom-up calculation) |  | Finnish NIR 2008. Expert estimates by Statistics Finland based mainly on the VTT studies (Tsupari et. al., 2005, Tsupari et. al., 2006 and Tsupari et al., 2007); http://www.vtt.fi/inf/pdf/tiedotteet/2005/T2321.pdf http://www.vtt.fi/inf/pdf/workingpapers/2006/W43.pdf | National Inventory Report (Annex I) | Finnish Environment Institute, Finland
120950 | 1A1 - Energy Industries 1A2 - Manufacturing Industries and Construction (ISIC) | 1.A.1 - Energy Industries 1.A.2 - Manufacturing Industries and Construction | METHANE | Gas Oil | Gas Oil | Other (e.g. compiled) | Emission Factor for Stationary Combustion | Gas turbine plant |  | Finland |  | Capacity greater than 50 MW | 1 | kg/TJ | Emissions of installation = sum (Fuel [TJ] * EFTechnology [t/TJ]), where Fuel = each fuel batch of installation in TJ, (Technology) is a combination of installation type+combustion technique, fuel capacity and main fuel. (Bottom-up calculation) |  | Finnish NIR 2008. Expert estimates by Statistics Finland based mainly on the VTT studies (Tsupari et. al., 2005, Tsupari et. al., 2006 and Tsupari et al., 2007); http://www.vtt.fi/inf/pdf/tiedotteet/2005/T2321.pdf http://www.vtt.fi/inf/pdf/workingpapers/2006/W43.pdf | National Inventory Report (Annex I) | Finnish Environment Institute, Finland
120953 | 1A1 - Energy Industries 1A2 - Manufacturing Industries and Construction (ISIC) | 1.A.1 - Energy Industries 1.A.2 - Manufacturing Industries and Construction | METHANE | Gas Oil | Gas Oil | Other (e.g. compiled) | Emission Factor for Stationary Combustion | Diesel power plant |  | Finland |  | Capacity smaller than 50 MW | 4 | kg/TJ | Emissions of installation = sum (Fuel [TJ] * EFTechnology [t/TJ]), where Fuel = each fuel batch of installation in TJ, (Technology) is a combination of installation type+combustion technique, fuel capacity and main fuel. (Bottom-up calculation) |  | Finnish NIR 2008. Expert estimates by Statistics Finland based mainly on the VTT studies (Tsupari et. al., 2005, Tsupari et. al., 2006 and Tsupari et al., 2007); http://www.vtt.fi/inf/pdf/tiedotteet/2005/T2321.pdf http://www.vtt.fi/inf/pdf/workingpapers/2006/W43.pdf | National Inventory Report (Annex I) | Finnish Environment Institute, Finland
121002 | 1A1 - Energy Industries | 1.A.2 - Manufacturing Industries and Construction | NITROUS OXIDE | Gas Oil | Gas Oil | Other (e.g. compiled) | Emission Factor for Stationary Combustion | Oil fired boiler | Co-firing when oil is the main fuel (greater than 80% oil) and (50%-80% oil). In Finland, co-firing of different types of fuels is very common in, e.g. fluidized beds. | Finland |  | Capacity smaller than 50 MW | 3 | kg/TJ | Emissions of installation = sum (Fuel [TJ] * EFTechnology [kg/TJ]), where Fuel = each fuel batch of installation in TJ, (Technology) is a combination of installation type+combustion technique, fuel capacity and main fuel. (Bottom-up calculation) |  | Finnish NIR 2008. Expert estimates by Statistics Finland based mainly on the VTT studies (Tsupari et. al., 2005, Tsupari et. al., 2006 and Tsupari et al., 2007); http://www.vtt.fi/inf/pdf/tiedotteet/2005/T2321.pdf http://www.vtt.fi/inf/pdf/workingpapers/2006/W43.pdf | National Inventory Report (Annex I) | Finnish Environment Institute, Finland
121004 | 1A1 - Energy Industries 1A2 - Manufacturing Industries and Construction (ISIC) | 1.A.1 - Energy Industries 1.A.2 - Manufacturing Industries and Construction | NITROUS OXIDE | Gas Oil | Gas Oil | Other (e.g. compiled) | Emission Factor for Stationary Combustion | Gas turbine plant |  | Finland |  | All capacities | 4 | kg/TJ | Emissions of installation = sum (Fuel [TJ] * EFTechnology [kg/TJ]), where Fuel = each fuel batch of installation in TJ, (Technology) is a combination of installation type+combustion technique, fuel capacity and main fuel. (Bottom-up calculation) |  | Finnish NIR 2008. Expert estimates by Statistics Finland based mainly on the VTT studies (Tsupari et. al., 2005, Tsupari et. al., 2006 and Tsupari et al., 2007); http://www.vtt.fi/inf/pdf/tiedotteet/2005/T2321.pdf http://www.vtt.fi/inf/pdf/workingpapers/2006/W43.pdf | National Inventory Report (Annex I) | Finnish Environment Institute, Finland
121006 | 1A1 - Energy Industries 1A2 - Manufacturing Industries and Construction (ISIC) | 1.A.1 - Energy Industries 1.A.2 - Manufacturing Industries and Construction | NITROUS OXIDE | Gas Oil | Gas Oil | Other (e.g. compiled) | Emission Factor for Stationary Combustion | Diesel power plant |  | Finland |  | All capacities | 4 | kg/TJ | Emissions of installation = sum (Fuel [TJ] * EFTechnology [kg/TJ]), where Fuel = each fuel batch of installation in TJ, (Technology) is a combination of installation type+combustion technique, fuel capacity and main fuel. (Bottom-up calculation) |  | Finnish NIR 2008. Expert estimates by Statistics Finland based mainly on the VTT studies (Tsupari et. al., 2005, Tsupari et. al., 2006 and Tsupari et al., 2007); http://www.vtt.fi/inf/pdf/tiedotteet/2005/T2321.pdf http://www.vtt.fi/inf/pdf/workingpapers/2006/W43.pdf | National Inventory Report (Annex I) | Finnish Environment Institute, Finland
121026 | 1A2 - Manufacturing Industries and Construction (ISIC) | 1.A.2 - Manufacturing Industries and Construction | NITROUS OXIDE | Gas Oil | Gas Oil | Other (e.g. compiled) | Emission Factor for Stationary Combustion | Oil fired boiler | Co-firing when gas is the main fuel (greater than 80% gas) and (50%-80% gas). In Finland, co-firing of different types of fuels is very common in, e.g. fluidized beds. | Finland |  | Capacity smaller than 50 MW | 3 | kg/TJ | Emissions of installation = sum (Fuel [TJ] * EFTechnology [kg/TJ]), where Fuel = each fuel batch of installation in TJ, (Technology) is a combination of installation type+combustion technique, fuel capacity and main fuel. (Bottom-up calculation) |  | Finnish NIR 2008. Expert estimates by Statistics Finland based mainly on the VTT studies (Tsupari et. al., 2005, Tsupari et. al., 2006 and Tsupari et al., 2007); http://www.vtt.fi/inf/pdf/tiedotteet/2005/T2321.pdf http://www.vtt.fi/inf/pdf/workingpapers/2006/W43.pdf | National Inventory Report (Annex I) | Finnish Environment Institute, Finland
121160 | 1A - Fuel Combustion Activities | 1.A - Fuel Combustion Activities | CARBON DIOXIDE | Diesel Oil | Gas Oil | Measured | CO2 Emission factor for all combusion processes |  |  | Republic of Korea |  |  | 19.8 | tC/TJ |  |  | Jung Chung Seop and et al., A Study on Analysis to measure the Heat Contents of Petroleum Products based on the international standard specification(2007.2,KEMCO) | Other | Korea Energy Management Corporation/KEMCO, Republic of Korea
122102 | 1A - Fuel Combustion Activities | 1.A - Fuel Combustion Activities | CARBON DIOXIDE | Gas Oil | Gas Oil | Measured | EF for all combustion processes. EF applied for Lithuanian GHG inventory | Combustion technology |  | Lithuania |  | NCV=0.04307 TJ/tonne | 19.88 | tC/TJ |  |  | Konstantinaviciute, I. et al. (2014). Assessment of national carbon dioxide emission factors for the Lithuanian fuel combustion sector. Greenhouse Gas Measurement & Management, Vol.4, No.1, 14-27. | Peer-reviewed journal | Inga Konstantinaviciute, Lithuania
123044 | 1A - Fuel Combustion Activities | 1.A - Fuel Combustion Activities | CARBON DIOXIDE | Gas Oil | Gas Oil | Measured | Stationary Diesel Engine Fuel named "Heavy Fuel Oil A", Calorific Value for Gross Calorofic Value(GCV) and Net Calorific Value(NCV) | Combustion |  | Only for Japan |  | Average of 23 sample data, Measurement conditions; 298.15K and 10^5 Pa (SATP), as received basis (ar) | 38.90 (GCV) 36.73 (NCV) | TJ/10^3kl @SATP |  |  | Recommendations of Draft Revised Standard Calorific Value and Carbon Emission Factor for Fossil Fuel Energy Sources in Japan" Oct 2014, Kazunari Kainou | National Inventory Report (Annex I) | Kainou Kazunari, See Technical Reference for Sample Data Origin, Japan
123045 | 1A - Fuel Combustion Activities | 1.A - Fuel Combustion Activities | CARBON DIOXIDE | Gas Oil | Gas Oil | Measured | Stationary Diesel Engine Fuel named "Heavy Fuel Oil A", Carbon Emission Factor for Gross Calorofic Value(GCV) and Net Calorific Value(NCV) | Combustion |  | Only for Japan |  | Average of 23 sample data, Measurement conditions; 298.15K and 10^5 Pa (SATP), as received basis (ar) | 19.32 (GCV) 20.46 (NCV) | tC/TJ |  |  | Recommendations of Draft Revised Standard Calorific Value and Carbon Emission Factor for Fossil Fuel Energy Sources in Japan" Oct 2014, Kazunari Kainou | National Inventory Report (Annex I) | Kainou Kazunari, See Technical Reference for Sample Data Origin, Japan
110699 | 1A - Fuel Combustion Activities | 1.A - Fuel Combustion Activities | CARBON DIOXIDE | Gas Works Gas | Gas Works Gas | 1996 IPCC default | Fraction of carbon oxidised |  | In the Revised 1996 IPCC Guidelines, the fuel type is specified simply as "Coal". |  |  |  | 0.98 | fraction |  | Worksheet 1-1 and 1-2 | OECD/IEA (1993), Energy Balances of OECD Countries, 1990-1991. International Energy Agency, OECD, Paris, France. | Revised 1996 IPCC Guidelines for National Greenhouse Gas Inventories. Reference Manual Vol 3. Table 1-6, page 1.29 | IPCC
117477 | 1A - Fuel Combustion Activities | 1.A - Fuel Combustion Activities | CARBON DIOXIDE | Gas Works Gas | Gas Works Gas | 2006 IPCC default | Net Calorific Value (NCV) | [5 empty] | 38.7 | TJ/Gg |  | 1A, Sheet 3 of 4 (page A1.8) and Sheet 2 of 3 for Reference Approach (page 1.16), in Annex 1 of Volume 2, 2006 IPCC Guidelines for National Greenhouse Gas Inventories | Expert judgement by the authors of Chapter 1, Volume 2 of the 2006 IPCC Guidelines, based on a statistical analysis of annual greenhouse gas inventory submissions of Annex I Parties to UNFCCC, the IPCC Emission Factor Database (EFDB), and the IEA Database. For details, see Section 1.4.1.2 and the footnotes of Table 1.2 in Chapter 1, Volume 2 of the 2006 IPCC Guidelines. | 2006 IPCC Guidelines for National Greenhouse Gas Inventories, Volume 2: Energy, Table 1.2 | IPCC
117530 | 1A - Fuel Combustion Activities | 1.A - Fuel Combustion Activities | CARBON DIOXIDE | Gas Works Gas | Gas Works Gas | 2006 IPCC default | Carbon Content | [5 empty] | 12.1 | kg/GJ |  | 1A, Sheet 2 of 3 for Reference Approach (page 1.16), in Annex 1 of Volume 2, 2006 IPCC Guidelines for National Greenhouse Gas Inventories | Expert judgement by the authors of Chapter 1, Volume 2 of the 2006 IPCC Guidelines. For details, see the footnotes of Table 1.3 in Chapter 1, Volume 2 of the 2006 IPCC Guidelines. | 2006 IPCC Guidelines for National Greenhouse Gas Inventories, Volume 2: Energy, Table 1.3 | IPCC
117584 | 1A - Fuel Combustion Activities | 1.A - Fuel Combustion Activities | CARBON DIOXIDE | Gas Works Gas | Gas Works Gas | 2006 IPCC default | Carbon Oxidation Factor | [5 empty] | 1 | fraction |  | 1A, Sheet 3 of 3 for Reference Approach (page 1.17), in Annex 1 of Volume 2, 2006 IPCC Guidelines for National Greenhouse Gas Inventories | Expert judgement by the authors of Chapter 1, Volume 2 of the 2006 IPCC Guidelines. For details, see Section 1.4.2.1, Chapter 1, Volume 2 of the 2006 IPCC Guidelines. | 2006 IPCC Guidelines for National Greenhouse Gas Inventories, Volume 2: Energy, Table 1.4 | IPCC
117638 | 1A1 - Energy Industries | 1.A.1 - Energy Industries | CARBON DIOXIDE | Gas Works Gas | Gas Works Gas | 2006 IPCC default | CO2 Emission Factor for Stationary Combustion (kg/TJ on a net calorific basis) | [5 empty] | 44400 | kg/TJ | Equation 2.1 in Volume 2 of the 2006 IPCC Guidelines for National Greenhouse Gas Inventories | 1A, Sheet 3 of 4 (page A1.8) in Annex 1 of Volume 2, 2006 IPCC Guidelines for National Greenhouse Gas Inventories | Expert judgement by the authors of Chapter 1, Volume 2 of the 2006 IPCC Guidelines. For details, see Section 1.4.2.1, Chapter 1, Volume 2 of the 2006 IPCC Guidelines. | 2006 IPCC Guidelines for National Greenhouse Gas Inventories, Volume 2: Energy, Tables 1.4 and 2.2 | IPCC
117692 | 1A1 - Energy Industries | 1.A.1 - Energy Industries | METHANE | Gas Works Gas | Gas Works Gas | 2006 IPCC default | CH4 Emission Factor for Stationary Combustion (kg/TJ on a net calorific basis) | [5 empty] | 1 | kg/TJ | Equation 2.1 in Volume 2 of the 2006 IPCC Guidelines for National Greenhouse Gas Inventories | 1A, Sheet 3 of 4 (page A1.8) in Annex 1 of Volume 2, 2006 IPCC Guidelines for National Greenhouse Gas Inventories | Expert judgement by the authors of Chapter 2, Volume 2 of the 2006 IPCC Guidelines. For details, see Section 2.3.2.1, Chapter 2, Volume 2 of the 2006 IPCC Guidelines. | 2006 IPCC Guidelines for National Greenhouse Gas Inventories, Volume 2: Energy, Table 2.2 | IPCC
117746 | 1A1 - Energy Industries | 1.A.1 - Energy Industries | NITROUS OXIDE | Gas Works Gas | Gas Works Gas | 2006 IPCC default | N2O Emission Factor for Stationary Combustion (kg/TJ on a net calorific basis) | [5 empty] | 0.1 | kg/TJ | Equation 2.1 in Volume 2 of the 2006 IPCC Guidelines for National Greenhouse Gas Inventories | 1A, Sheet 3 of 4 (page A1.8) in Annex 1 of Volume 2, 2006 IPCC Guidelines for National Greenhouse Gas Inventories | Expert judgement by the authors of Chapter 2, Volume 2 of the 2006 IPCC Guidelines. For details, see Section 2.3.2.1, Chapter 2, Volume 2 of the 2006 IPCC Guidelines. | 2006 IPCC Guidelines for National Greenhouse Gas Inventories, Volume 2: Energy, Table 2.2 | IPCC
117800 | 1A2 - Manufacturing Industries and Construction (ISIC) | 1.A.2 - Manufacturing Industries and Construction | CARBON DIOXIDE | Gas Works Gas | Gas Works Gas | 2006 IPCC default | CO2 Emission Factor for Stationary Combustion (kg/TJ on a net calorific basis) | [5 empty] | 44400 | kg/TJ | Equation 2.1 in Volume 2 of the 2006 IPCC Guidelines for National Greenhouse Gas Inventories | 1A, Sheet 3 of 4 (page A1.8) in Annex 1 of Volume 2, 2006 IPCC Guidelines for National Greenhouse Gas Inventories | Expert judgement by the authors of Chapter 1, Volume 2 of the 2006 IPCC Guidelines. For details, see Section 1.4.2.1, Chapter 1, Volume 2 of the 2006 IPCC Guidelines. | 2006 IPCC Guidelines for National Greenhouse Gas Inventories, Volume 2: Energy, Tables 1.4 and 2.3 | IPCC
117854 | 1A2 - Manufacturing Industries and Construction (ISIC) | 1.A.2 - Manufacturing Industries and Construction | METHANE | Gas Works Gas | Gas Works Gas | 2006 IPCC default | CH4 Emission Factor for Stationary Combustion (kg/TJ on a net calorific basis) | [5 empty] | 1 | kg/TJ | Equation 2.1 in Volume 2 of the 2006 IPCC Guidelines for National Greenhouse Gas Inventories | 1A, Sheet 3 of 4 (page A1.8) in Annex 1 of Volume 2, 2006 IPCC Guidelines for National Greenhouse Gas Inventories | Expert judgement by the authors of Chapter 2, Volume 2 of the 2006 IPCC Guidelines. For details, see Section 2.3.2.1, Chapter 2, Volume 2 of the 2006 IPCC Guidelines. | 2006 IPCC Guidelines for National Greenhouse Gas Inventories, Volume 2: Energy, Table 2.3 | IPCC
117908 | 1A2 - Manufacturing Industries and Construction (ISIC) | 1.A.2 - Manufacturing Industries and Construction | NITROUS OXIDE | Gas Works Gas | Gas Works Gas | 2006 IPCC default | N2O Emission Factor for Stationary Combustion (kg/TJ on a net calorific basis) | [5 empty] | 0.1 | kg/TJ | Equation 2.1 in Volume 2 of the 2006 IPCC Guidelines for National Greenhouse Gas Inventories | 1A, Sheet 3 of 4 (page A1.8) in Annex 1 of Volume 2, 2006 IPCC Guidelines for National Greenhouse Gas Inventories | Expert judgement by the authors of Chapter 2, Volume 2 of the 2006 IPCC Guidelines. For details, see Section 2.3.2.1, Chapter 2, Volume 2 of the 2006 IPCC Guidelines. | 2006 IPCC Guidelines for National Greenhouse Gas Inventories, Volume 2: Energy, Table 2.3 | IPCC
117962 | 1A4a - Commercial/Institutional | 1.A.4.a - Commercial/Institutional | CARBON DIOXIDE | Gas Works Gas | Gas Works Gas | 2006 IPCC default | CO2 Emission Factor for Stationary Combustion (kg/TJ on a net calorific basis) | [5 empty] | 44400 | kg/TJ | Equation 2.1 in Volume 2 of the 2006 IPCC Guidelines for National Greenhouse Gas Inventories | 1A, Sheet 3 of 4 (page A1.8) in Annex 1 of Volume 2, 2006 IPCC Guidelines for National Greenhouse Gas Inventories | Expert judgement by the authors of Chapter 1, Volume 2 of the 2006 IPCC Guidelines. For details, see Section 1.4.2.1, Chapter 1, Volume 2 of the 2006 IPCC Guidelines. | 2006 IPCC Guidelines for National Greenhouse Gas Inventories, Volume 2: Energy, Tables 1.4 and 2.4 | IPCC
118016 | 1A4a - Commercial/Institutional | 1.A.4.a - Commercial/Institutional | METHANE | Gas Works Gas | Gas Works Gas | 2006 IPCC default | CH4 Emission Factor for Stationary Combustion (kg/TJ on a net calorific basis) | [5 empty] | 5 | kg/TJ | Equation 2.1 in Volume 2 of the 2006 IPCC Guidelines for National Greenhouse Gas Inventories | 1A, Sheet 3 of 4 (page A1.8) in Annex 1 of Volume 2, 2006 IPCC Guidelines for National Greenhouse Gas Inventories | Expert judgement by the authors of Chapter 2, Volume 2 of the 2006 IPCC Guidelines. For details, see Section 2.3.2.1, Chapter 2, Volume 2 of the 2006 IPCC Guidelines. | 2006 IPCC Guidelines for National Greenhouse Gas Inventories, Volume 2: Energy, Table 2.4 | IPCC
118070 | 1A4a - Commercial/Institutional | 1.A.4.a - Commercial/Institutional | NITROUS OXIDE | Gas Works Gas | Gas Works Gas | 2006 IPCC default | N2O Emission Factor for Stationary Combustion (kg/TJ on a net calorific basis) | [5 empty] | 0.1 | kg/TJ | Equation 2.1 in Volume 2 of the 2006 IPCC Guidelines for National Greenhouse Gas Inventories | 1A, Sheet 3 of 4 (page A1.8) in Annex 1 of Volume 2, 2006 IPCC Guidelines for National Greenhouse Gas Inventories | Expert judgement by the authors of Chapter 2, Volume 2 of the 2006 IPCC Guidelines. For details, see Section 2.3.2.1, Chapter 2, Volume 2 of the 2006 IPCC Guidelines. | 2006 IPCC Guidelines for National Greenhouse Gas Inventories, Volume 2: Energy, Table 2.4 | IPCC
118124 | 1A4b - Residential 1A4c1 - Stationary | 1.A.4.b - Residential 1.A.4.c.i - Stationary | CARBON DIOXIDE | Gas Works Gas | Gas Works Gas | 2006 IPCC default | CO2 Emission Factor for Stationary Combustion (kg/TJ on a net calorific basis) | [5 empty] | 44400 | kg/TJ | Equation 2.1 in Volume 2 of the 2006 IPCC Guidelines for National Greenhouse Gas Inventories | 1A, Sheet 3 of 4 (page A1.8) in Annex 1 of Volume 2, 2006 IPCC Guidelines for National Greenhouse Gas Inventories | Expert judgement by the authors of Chapter 1, Volume 2 of the 2006 IPCC Guidelines. For details, see Section 1.4.2.1, Chapter 1, Volume 2 of the 2006 IPCC Guidelines. | 2006 IPCC Guidelines for National Greenhouse Gas Inventories, Volume 2: Energy, Tables 1.4 and 2.5 | IPCC
118178 | 1A4b - Residential 1A4c1 - Stationary | 1.A.4.b - Residential 1.A.4.c.i - Stationary | METHANE | Gas Works Gas | Gas Works Gas | 2006 IPCC default | CH4 Emission Factor for Stationary Combustion (kg/TJ on a net calorific basis) | [5 empty] | 5 | kg/TJ | Equation 2.1 in Volume 2 of the 2006 IPCC Guidelines for National Greenhouse Gas Inventories | 1A, Sheet 3 of 4 (page A1.8) in Annex 1 of Volume 2, 2006 IPCC Guidelines for National Greenhouse Gas Inventories | Expert judgement by the authors of Chapter 2, Volume 2 of the 2006 IPCC Guidelines. For details, see Section 2.3.2.1, Chapter 2, Volume 2 of the 2006 IPCC Guidelines. | 2006 IPCC Guidelines for National Greenhouse Gas Inventories, Volume 2: Energy, Table 2.5 | IPCC
118232 | 1A4b - Residential 1A4c1 - Stationary | 1.A.4.b - Residential 1.A.4.c.i - Stationary | NITROUS OXIDE | Gas Works Gas | Gas Works Gas | 2006 IPCC default | N2O Emission Factor for Stationary Combustion (kg/TJ on a net calorific basis) | [5 empty] | 0.1 | kg/TJ | Equation 2.1 in Volume 2 of the 2006 IPCC Guidelines for National Greenhouse Gas Inventories | 1A, Sheet 3 of 4 (page A1.8) in Annex 1 of Volume 2, 2006 IPCC Guidelines for National Greenhouse Gas Inventories | Expert judgement by the authors of Chapter 2, Volume 2 of the 2006 IPCC Guidelines. For details, see Section 2.3.2.1, Chapter 2, Volume 2 of the 2006 IPCC Guidelines. | 2006 IPCC Guidelines for National Greenhouse Gas Inventories, Volume 2: Energy, Table 2.5 | IPCC
18331 | 1A - Fuel Combustion Activities | 1.A - Fuel Combustion Activities | SULPHUR DIOXIDE (SO2+SO3) | Industrial Waste | Industrial Wastes | 1996 IPCC default | Sample and default values of sulphur content (s) in fuel | [5 empty] | 0.2 | % |  | Worksheet 1-4; Sheet 1 - 1 |  | Revised 1996 IPCC Guidelines for National Greenhouse Gas Inventories (Table 1-12 on Page 1.44 of the Reference Manual) | IPCC
18332 | 1A - Fuel Combustion Activities | 1.A - Fuel Combustion Activities | SULPHUR DIOXIDE (SO2+SO3) | Industrial Waste | Industrial Wastes | 1996 IPCC default | Sample and default values of sulphur content (s) in fuel | [5 empty] | 0.2 - 1.0 | % |  | Worksheet 1-4; Sheet 1 - 1 |  | Revised 1996 IPCC Guidelines for National Greenhouse Gas Inventories (Table 1-12 on Page 1.44 of the Reference Manual) | IPCC
117536 | 1A - Fuel Combustion Activities | 1.A - Fuel Combustion Activities | CARBON DIOXIDE | Industrial Waste | Industrial Wastes | 2006 IPCC default | Carbon Content | [5 empty] | 39.0 | kg/GJ |  | 1A, Sheet 2 of 3 for Reference Approach (page 1.16), in Annex 1 of Volume 2, 2006 IPCC Guidelines for National Greenhouse Gas Inventories | Expert judgement by the authors of Chapter 1, Volume 2 of the 2006 IPCC Guidelines. For details, see the footnotes of Table 1.3 in Chapter 1, Volume 2 of the 2006 IPCC Guidelines. | 2006 IPCC Guidelines for National Greenhouse Gas Inventories, Volume 2: Energy, Table 1.3 | IPCC
117590 | 1A - Fuel Combustion Activities | 1.A - Fuel Combustion Activities | CARBON DIOXIDE | Industrial Waste | Industrial Wastes | 2006 IPCC default | Carbon Oxidation Factor | [5 empty] | 1 | fraction |  | 1A, Sheet 3 of 3 for Reference Approach (page 1.17), in Annex 1 of Volume 2, 2006 IPCC Guidelines for National Greenhouse Gas Inventories | Expert judgement by the authors of Chapter 1, Volume 2 of the 2006 IPCC Guidelines. For details, see Section 1.4.2.1, Chapter 1, Volume 2 of the 2006 IPCC Guidelines. | 2006 IPCC Guidelines for National Greenhouse Gas Inventories, Volume 2: Energy, Table 1.4 | IPCC
117644 | 1A1 - Energy Industries | 1.A.1 - Energy Industries | CARBON DIOXIDE | Industrial Waste | Industrial Wastes | 2006 IPCC default | CO2 Emission Factor for Stationary Combustion (kg/TJ on a net calorific basis) | [5 empty] | 143000 | kg/TJ | Equation 2.1 in Volume 2 of the 2006 IPCC Guidelines for National Greenhouse Gas Inventories | 1A, Sheet 3 of 4 (page A1.8) in Annex 1 of Volume 2, 2006 IPCC Guidelines for National Greenhouse Gas Inventories | Expert judgement by the authors of Chapter 1, Volume 2 of the 2006 IPCC Guidelines. For details, see Section 1.4.2.1, Chapter 1, Volume 2 of the 2006 IPCC Guidelines. | 2006 IPCC Guidelines for National Greenhouse Gas Inventories, Volume 2: Energy, Tables 1.4 and 2.2 | IPCC
117698 | 1A1 - Energy Industries | 1.A.1 - Energy Industries | METHANE | Industrial Waste | Industrial Wastes | 2006 IPCC default | CH4 Emission Factor for Stationary Combustion (kg/TJ on a net calorific basis) | [5 empty] | 30 | kg/TJ | Equation 2.1 in Volume 2 of the 2006 IPCC Guidelines for National Greenhouse Gas Inventories | 1A, Sheet 3 of 4 (page A1.8) in Annex 1 of Volume 2, 2006 IPCC Guidelines for National Greenhouse Gas Inventories | Expert judgement by the authors of Chapter 2, Volume 2 of the 2006 IPCC Guidelines. For details, see Section 2.3.2.1, Chapter 2, Volume 2 of the 2006 IPCC Guidelines. | 2006 IPCC Guidelines for National Greenhouse Gas Inventories, Volume 2: Energy, Table 2.2 | IPCC
117752 | 1A1 - Energy Industries | 1.A.1 - Energy Industries | NITROUS OXIDE | Industrial Waste | Industrial Wastes | 2006 IPCC default | N2O Emission Factor for Stationary Combustion (kg/TJ on a net calorific basis) | [5 empty] | 4 | kg/TJ | Equation 2.1 in Volume 2 of the 2006 IPCC Guidelines for National Greenhouse Gas Inventories | 1A, Sheet 3 of 4 (page A1.8) in Annex 1 of Volume 2, 2006 IPCC Guidelines for National Greenhouse Gas Inventories | Expert judgement by the authors of Chapter 2, Volume 2 of the 2006 IPCC Guidelines. For details, see Section 2.3.2.1, Chapter 2, Volume 2 of the 2006 IPCC Guidelines. | 2006 IPCC Guidelines for National Greenhouse Gas Inventories, Volume 2: Energy, Table 2.2 | IPCC
117806 | 1A2 - Manufacturing Industries and Construction (ISIC) | 1.A.2 - Manufacturing Industries and Construction | CARBON DIOXIDE | Industrial Waste | Industrial Wastes | 2006 IPCC default | CO2 Emission Factor for Stationary Combustion (kg/TJ on a net calorific basis) | [5 empty] | 143000 | kg/TJ | Equation 2.1 in Volume 2 of the 2006 IPCC Guidelines for National Greenhouse Gas Inventories | 1A, Sheet 3 of 4 (page A1.8) in Annex 1 of Volume 2, 2006 IPCC Guidelines for National Greenhouse Gas Inventories | Expert judgement by the authors of Chapter 1, Volume 2 of the 2006 IPCC Guidelines. For details, see Section 1.4.2.1, Chapter 1, Volume 2 of the 2006 IPCC Guidelines. | 2006 IPCC Guidelines for National Greenhouse Gas Inventories, Volume 2: Energy, Tables 1.4 and 2.3 | IPCC
117860 | 1A2 - Manufacturing Industries and Construction (ISIC) | 1.A.2 - Manufacturing Industries and Construction | METHANE | Industrial Waste | Industrial Wastes | 2006 IPCC default | CH4 Emission Factor for Stationary Combustion (kg/TJ on a net calorific basis) | [5 empty] | 30 | kg/TJ | Equation 2.1 in Volume 2 of the 2006 IPCC Guidelines for National Greenhouse Gas Inventories | 1A, Sheet 3 of 4 (page A1.8) in Annex 1 of Volume 2, 2006 IPCC Guidelines for National Greenhouse Gas Inventories | Expert judgement by the authors of Chapter 2, Volume 2 of the 2006 IPCC Guidelines. For details, see Section 2.3.2.1, Chapter 2, Volume 2 of the 2006 IPCC Guidelines. | 2006 IPCC Guidelines for National Greenhouse Gas Inventories, Volume 2: Energy, Table 2.3 | IPCC
117914 | 1A2 - Manufacturing Industries and Construction (ISIC) | 1.A.2 - Manufacturing Industries and Construction | NITROUS OXIDE | Industrial Waste | Industrial Wastes | 2006 IPCC default | N2O Emission Factor for Stationary Combustion (kg/TJ on a net calorific basis) | [5 empty] | 4 | kg/TJ | Equation 2.1 in Volume 2 of the 2006 IPCC Guidelines for National Greenhouse Gas Inventories | 1A, Sheet 3 of 4 (page A1.8) in Annex 1 of Volume 2, 2006 IPCC Guidelines for National Greenhouse Gas Inventories | Expert judgement by the authors of Chapter 2, Volume 2 of the 2006 IPCC Guidelines. For details, see Section 2.3.2.1, Chapter 2, Volume 2 of the 2006 IPCC Guidelines. | 2006 IPCC Guidelines for National Greenhouse Gas Inventories, Volume 2: Energy, Table 2.3 | IPCC
117968 | 1A4a - Commercial/Institutional | 1.A.4.a - Commercial/Institutional | CARBON DIOXIDE | Industrial Waste | Industrial Wastes | 2006 IPCC default | CO2 Emission Factor for Stationary Combustion (kg/TJ on a net calorific basis) | [5 empty] | 143000 | kg/TJ | Equation 2.1 in Volume 2 of the 2006 IPCC Guidelines for National Greenhouse Gas Inventories | 1A, Sheet 3 of 4 (page A1.8) in Annex 1 of Volume 2, 2006 IPCC Guidelines for National Greenhouse Gas Inventories | Expert judgement by the authors of Chapter 1, Volume 2 of the 2006 IPCC Guidelines. For details, see Section 1.4.2.1, Chapter 1, Volume 2 of the 2006 IPCC Guidelines. | 2006 IPCC Guidelines for National Greenhouse Gas Inventories, Volume 2: Energy, Tables 1.4 and 2.4 | IPCC
118022 | 1A4a - Commercial/Institutional | 1.A.4.a - Commercial/Institutional | METHANE | Industrial Waste | Industrial Wastes | 2006 IPCC default | CH4 Emission Factor for Stationary Combustion (kg/TJ on a net calorific basis) | [5 empty] | 300 | kg/TJ | Equation 2.1 in Volume 2 of the 2006 IPCC Guidelines for National Greenhouse Gas Inventories | 1A, Sheet 3 of 4 (page A1.8) in Annex 1 of Volume 2, 2006 IPCC Guidelines for National Greenhouse Gas Inventories | Expert judgement by the authors of Chapter 2, Volume 2 of the 2006 IPCC Guidelines. For details, see Section 2.3.2.1, Chapter 2, Volume 2 of the 2006 IPCC Guidelines. | 2006 IPCC Guidelines for National Greenhouse Gas Inventories, Volume 2: Energy, Table 2.4 | IPCC
118076 | 1A4a - Commercial/Institutional | 1.A.4.a - Commercial/Institutional | NITROUS OXIDE | Industrial Waste | Industrial Wastes | 2006 IPCC default | N2O Emission Factor for Stationary Combustion (kg/TJ on a net calorific basis) | [5 empty] | 4 | kg/TJ | Equation 2.1 in Volume 2 of the 2006 IPCC Guidelines for National Greenhouse Gas Inventories | 1A, Sheet 3 of 4 (page A1.8) in Annex 1 of Volume 2, 2006 IPCC Guidelines for National Greenhouse Gas Inventories | Expert judgement by the authors of Chapter 2, Volume 2 of the 2006 IPCC Guidelines. For details, see Section 2.3.2.1, Chapter 2, Volume 2 of the 2006 IPCC Guidelines. | 2006 IPCC Guidelines for National Greenhouse Gas Inventories, Volume 2: Energy, Table 2.4 | IPCC
118130 | 1A4b - Residential 1A4c1 - Stationary | 1.A.4.b - Residential 1.A.4.c.i - Stationary | CARBON DIOXIDE | Industrial Waste | Industrial Wastes | 2006 IPCC default | CO2 Emission Factor for Stationary Combustion (kg/TJ on a net calorific basis) | [5 empty] | 143000 | kg/TJ | Equation 2.1 in Volume 2 of the 2006 IPCC Guidelines for National Greenhouse Gas Inventories | 1A, Sheet 3 of 4 (page A1.8) in Annex 1 of Volume 2, 2006 IPCC Guidelines for National Greenhouse Gas Inventories | Expert judgement by the authors of Chapter 1, Volume 2 of the 2006 IPCC Guidelines. For details, see Section 1.4.2.1, Chapter 1, Volume 2 of the 2006 IPCC Guidelines. | 2006 IPCC Guidelines for National Greenhouse Gas Inventories, Volume 2: Energy, Tables 1.4 and 2.5 | IPCC
118184 | 1A4b - Residential 1A4c1 - Stationary | 1.A.4.b - Residential 1.A.4.c.i - Stationary | METHANE | Industrial Waste | Industrial Wastes | 2006 IPCC default | CH4 Emission Factor for Stationary Combustion (kg/TJ on a net calorific basis) | [5 empty] | 300 | kg/TJ | Equation 2.1 in Volume 2 of the 2006 IPCC Guidelines for National Greenhouse Gas Inventories | 1A, Sheet 3 of 4 (page A1.8) in Annex 1 of Volume 2, 2006 IPCC Guidelines for National Greenhouse Gas Inventories | Expert judgement by the authors of Chapter 2, Volume 2 of the 2006 IPCC Guidelines. For details, see Section 2.3.2.1, Chapter 2, Volume 2 of the 2006 IPCC Guidelines. | 2006 IPCC Guidelines for National Greenhouse Gas Inventories, Volume 2: Energy, Table 2.5 | IPCC
118238 | 1A4b - Residential 1A4c1 - Stationary | 1.A.4.b - Residential 1.A.4.c.i - Stationary | NITROUS OXIDE | Industrial Waste | Industrial Wastes | 2006 IPCC default | N2O Emission Factor for Stationary Combustion (kg/TJ on a net calorific basis) | [5 empty] | 4 | kg/TJ | Equation 2.1 in Volume 2 of the 2006 IPCC Guidelines for National Greenhouse Gas Inventories | 1A, Sheet 3 of 4 (page A1.8) in Annex 1 of Volume 2, 2006 IPCC Guidelines for National Greenhouse Gas Inventories | Expert judgement by the authors of Chapter 2, Volume 2 of the 2006 IPCC Guidelines. For details, see Section 2.3.2.1, Chapter 2, Volume 2 of the 2006 IPCC Guidelines. | 2006 IPCC Guidelines for National Greenhouse Gas Inventories, Volume 2: Energy, Table 2.5 | IPCC
122019 | 1A2f - Other (please specify) | 1.A.2.f - Non-Metallic Minerals | CARBON DIOXIDE | Industrial Waste | Industrial Wastes | Other (e.g. compiled) | CO2 EF for waste tyres and rubber used in cement industry |  |  | Switzerland |  | fossil part | 1568.12 | kg/tonne |  |  |  | National Inventory Report (Annex I) | Pavel Shermanau, Belarus
122020 | 1A2f - Other (please specify) | 1.A.2.f - Non-Metallic Minerals | CARBON DIOXIDE | Industrial Waste | Industrial Wastes | Other (e.g. compiled) | CO2 EF for used tyres in cement industry |  | Carbon EF=21.6545 tC/TJ | Latvia |  |  | 79.4 | t CO2/TJ |  |  | LATVIA`S NATIONAL INVENTORY REPORT. Submitted under United Nations Convention on Climate Change. 2009 | National Inventory Report (Annex I) | Pavel Shermanau, Belarus
122021 | 1A2f - Other (please specify) | 1.A.2.f - Non-Metallic Minerals | CARBON DIOXIDE | Industrial Waste | Industrial Wastes | Other (e.g. compiled) | CO2 EF for scrap tyres in cement industry |  | Carbon EF -455.11kt/MT, CO2 EF - 1668.84 kt/MT, Oxidation factor -1 | United Kingdom of Great Britain and Northern Ireland |  |  | 1668.84 | kt/Mt |  |  | UK NIR 2009 and Carbon Emission Factors and Calorific Values from the UK Greenhouse Gas Inventory (AEA, 2009) to Support the EU ETS, EU ETS team at DECC. Final Spreadsheet | National Inventory Report (Annex I) | Pavel Shermanau, Belarus
122022 | 1A2f - Other (please specify) | 1.A.2.f - Non-Metallic Minerals | CARBON DIOXIDE | Industrial Waste | Industrial Wastes | Other (e.g. compiled) | CO2 EF for tyres in cement industry |  | CO2 EF without oxidation factor - 83.7 kgCO2/GJ, Oxidation factor - 0.98 | Spain |  |  | 82 | t CO2/TJ |  |  |  | National Inventory Report (Annex I) | Pavel Shermanau, Belarus
122023 | 1A2f - Other (please specify) | 1.A.2.f - Non-Metallic Minerals | CARBON DIOXIDE | Industrial Waste | Industrial Wastes | Other (e.g. compiled) | CO2 EF for plastics in cement industry |  |  | Switzerland |  | fossil part | 1601.32 | kg/tonne |  |  |  | National Inventory Report (Annex I) | Pavel Shermanau, Belarus
122032 | 1A2f - Other (please specify) | 1.A.2.f - Non-Metallic Minerals | CARBON DIOXIDE | Industrial Waste | Industrial Wastes | Other (e.g. compiled) | CO2 EF for animal fat burned in cement industry |  | 2872.07 kg CO2/t of fuel, 100% biogenic | Switzerland |  | biogenic | 79 | t CO2/TJ |  |  |  | National Inventory Report (Annex I) | Pavel Shermanau, Belarus
122033 | 1A2f - Other (please specify) | 1.A.2.f - Non-Metallic Minerals | CARBON DIOXIDE | Industrial Waste | Industrial Wastes | Other (e.g. compiled) | CO2 EF for animal meat burned in cement industry |  | 1471.37 kg CO2/t of fuel, 100% biogenic | Switzerland |  | biogenic | 85 | t CO2/TJ |  |  |  | National Inventory Report (Annex I) | Pavel Shermanau, Belarus
122069 | 1A2f - Other (please specify) | 1.A.2.f - Non-Metallic Minerals | CARBON DIOXIDE | Industrial Waste | Industrial Wastes | Measured | NCV for used tyres used in cement industry |  |  | Latvia |  |  | 26.2 | TJ/kt |  |  | LATVIA`S NATIONAL INVENTORY REPORT. Submitted under United Nations Convention on Climate Change. 2009 | National Inventory Report (Annex I) | Pavel Shermanau, Belarus
122070 | 1A2f - Other (please specify) | 1.A.2.f - Non-Metallic Minerals | CARBON DIOXIDE | Industrial Waste | Industrial Wastes | Other (e.g. compiled) | NCV for scrap tyres used in cement industry |  | GCV - 29.9, 0.9 conversion factor to NCV | United Kingdom of Great Britain and Northern Ireland |  |  | 26.89 | TJ/kt |  |  | Carbon Emission Factors and Calorific Values from the UK Greenhouse Gas Inventory (AEA, 2009) to Support the EU ETS, EU ETS team at DECC | National Inventory Report (Annex I) | Pavel Shermanau, Belarus
122071 | 1A2f - Other (please specify) | 1.A.2.f - Non-Metallic Minerals | CARBON DIOXIDE | Industrial Waste | Industrial Wastes | Measured | NCV for tyres used in cement industry |  |  | Spain |  |  | 31.39 | TJ/kt |  |  |  | National Inventory Report (Annex I) | Pavel Shermanau, Belarus
122073 | 1A2f - Other (please specify) | 1.A.2.f - Non-Metallic Minerals | CARBON DIOXIDE | Industrial Waste | Industrial Wastes | Measured | NCV for plastics in cement industry |  | Fraction of biomass-C is 3% | Switzerland |  |  | 22.31 | TJ/kt |  |  |  | National Inventory Report (Annex I) | Pavel Shermanau, Belarus
122083 | 1A2f - Other (please specify) | 1.A.2.f - Non-Metallic Minerals | CARBON DIOXIDE | Industrial Waste | Industrial Wastes | Measured | NCV for animal fat burned in cement industry |  |  | Switzerland |  |  | 36.36 | TJ/kt |  |  |  | National Inventory Report (Annex I) | Pavel Shermanau, Belarus
122084 | 1A2f - Other (please specify) | 1.A.2.f - Non-Metallic Minerals | CARBON DIOXIDE | Industrial Waste | Industrial Wastes | Measured | NCV for animal meat burned in cement industry |  |  | Switzerland |  |  | 17.31 | TJ/kt |  |  |  | National Inventory Report (Annex I) | Pavel Shermanau, Belarus
124929 | 1A - Fuel Combustion Activities | 1.A - Fuel Combustion Activities | CARBON DIOXIDE | Other Wastes (specify nature) | Industrial Wastes | Measured | CO2 emission factor for waste tyres combustion |  |  | Mexico |  | NCV: 36.37 MJ/kg, C content in weight: 83.74% | 84442.58 | KG/TJ | Equation 2.1 on page 2.11 of the 2006 IPCC Guidelines |  |  | Other | IPCC TFI TSU
124932 | 1A - Fuel Combustion Activities | 1.A - Fuel Combustion Activities | CARBON DIOXIDE | Other Wastes (specify nature) | Industrial Wastes | Measured | CO2 emission factor for alternative liquid fuel combustion |  |  | Mexico |  | NCV: 40.95 MJ/kg, C content in weight: 87.39% | 78225.78 | KG/TJ | Equation 2.1 on page 2.11 of the 2006 IPCC Guidelines |  |  | Other | IPCC TFI TSU
126727 | 1A - Fuel Combustion Activities | 1.A - Fuel Combustion Activities | CARBON DIOXIDE | Industrial Waste | Industrial Wastes | Measured | carbon content |  | Residues from pulp production | Austria |  |  | 50 | % |  |  |  | Other | , Austria
126728 | 1A - Fuel Combustion Activities | 1.A - Fuel Combustion Activities | CARBON DIOXIDE | Industrial Waste | Industrial Wastes | Measured | carbon content |  | Residues from waste paper processing | Austria |  |  | 25 | % |  |  |  | Other | , Austria
126773 | 1A - Fuel Combustion Activities | 1.A - Fuel Combustion Activities | CARBON DIOXIDE | Industrial Waste | Industrial Wastes | Measured | carbon content |  | Residues from pulp production | Germany |  |  | 50 | % |  |  | Einsatz von Sekunda rbrennstoffen" ("use of secondary fuels"; | Other | , Germany
126774 | 1A - Fuel Combustion Activities | 1.A - Fuel Combustion Activities | CARBON DIOXIDE | Industrial Waste | Industrial Wastes | Measured | carbon content |  | Residues from pulp production | Germany |  |  | 50 | % |  |  | Einsatz von Sekunda rbrennstoffen" ("use of secondary fuels"; | Other | , Germany
126775 | 1A - Fuel Combustion Activities | 1.A - Fuel Combustion Activities | CARBON DIOXIDE | Industrial Waste | Industrial Wastes | Measured | carbon content |  | Residues from waste paper processing | Germany |  |  | 25 | % |  |  | Einsatz von Sekunda rbrennstoffen" ("use of secondary fuels"; | Other | , Germany
126776 | 1A - Fuel Combustion Activities | 1.A - Fuel Combustion Activities | CARBON DIOXIDE | Industrial Waste | Industrial Wastes | Measured | carbon content |  | Residues from waste paper processing | Germany |  |  | 25 | % |  |  | Einsatz von Sekunda rbrennstoffen" ("use of secondary fuels"; | Other | , Germany
126783 | 1A - Fuel Combustion Activities | 1.A - Fuel Combustion Activities | CARBON DIOXIDE | Industrial Waste | Industrial Wastes | Measured | carbon content |  | Waste from sorting paper and cardboard for recycling | Germany |  |  | 0.3645 | % |  |  | Einsatz von Sekunda rbrennstoffen" ("use of secondary fuels"; | Other | , Germany
126784 | 1A - Fuel Combustion Activities | 1.A - Fuel Combustion Activities | CARBON DIOXIDE | Industrial Waste | Industrial Wastes | Measured | carbon content |  | Waste paper reject (residue from waste paper processing) | Germany |  |  | 53.1 | % |  |  | Einsatz von Sekunda rbrennstoffen" ("use of secondary fuels"; | Other | , Germany
126785 | 1A - Fuel Combustion Activities | 1.A - Fuel Combustion Activities | CARBON DIOXIDE | Industrial Waste | Industrial Wastes | Measured | carbon content |  | Waste paper reject (residue from waste paper processing) | Germany |  |  | 53.1 | % |  |  | Einsatz von Sekunda rbrennstoffen" ("use of secondary fuels"; | Other | , Germany
126798 | 1A - Fuel Combustion Activities | 1.A - Fuel Combustion Activities | CARBON DIOXIDE | Industrial Waste | Industrial Wastes | Measured | gross calorific value |  | Fractions from industrial and commercial waste: pulp, paper and cardboard | Germany |  |  | 20 | MJ/kg |  |  | Einsatz von Sekunda rbrennstoffen" ("use of secondary fuels"; | Other | , Germany
126799 | 1A - Fuel Combustion Activities | 1.A - Fuel Combustion Activities | CARBON DIOXIDE | Industrial Waste | Industrial Wastes | Measured | gross calorific value |  | Fractions from industrial and commercial waste: Waste from the textile industry Waste from untreated textile waste | Germany |  |  | 20.09 | MJ/kg |  |  | Einsatz von Sekunda rbrennstoffen" ("use of secondary fuels"; | Other | , Germany
126932 | 1A - Fuel Combustion Activities | 1.A - Fuel Combustion Activities | CARBON DIOXIDE | Other Wastes (specify nature) | Industrial Wastes | Measured | gross calorific value |  | tires | Germany |  |  | 25.83 | MJ/kg |  |  | Einsatz von Sekunda rbrennstoffen" ("use of secondary fuels"; | Other | , Germany
126933 | 1A - Fuel Combustion Activities | 1.A - Fuel Combustion Activities | CARBON DIOXIDE | Industrial Waste | Industrial Wastes | Measured | gross calorific value |  | Fractions from industrial and commercial waste: Plastic Plastic waste | Germany |  |  | 22.18 | MJ/kg |  |  | Einsatz von Sekunda rbrennstoffen" ("use of secondary fuels"; | Other | , Germany
126934 | 1A - Fuel Combustion Activities | 1.A - Fuel Combustion Activities | CARBON DIOXIDE | Industrial Waste | Industrial Wastes | Measured | gross calorific value |  | Fractions from industrial and commercial waste | Germany |  |  | 22.88 | MJ/kg |  |  | Einsatz von Sekunda rbrennstoffen" ("use of secondary fuels"; | Other | , Germany
126936 | 1A - Fuel Combustion Activities | 1.A - Fuel Combustion Activities | CARBON DIOXIDE | Industrial Waste | Industrial Wastes | Measured | gross calorific value |  | solvent | Germany |  |  | 24.5 | MJ/kg |  |  | Einsatz von Sekunda rbrennstoffen" ("use of secondary fuels"; | Other | , Germany
126938 | 1A - Fuel Combustion Activities | 1.A - Fuel Combustion Activities | CARBON DIOXIDE | Other Wastes (specify nature) | Industrial Wastes | Measured | gross calorific value |  | bleaching earth | Germany |  |  | 11.5 | MJ/kg |  |  | Einsatz von Sekunda rbrennstoffen" ("use of secondary fuels"; | Other | , Germany
126939 | 1A - Fuel Combustion Activities | 1.A - Fuel Combustion Activities | CARBON DIOXIDE | Other Wastes (specify nature) | Industrial Wastes | Measured | gross calorific value |  | Waste tyres | Germany |  |  | 28 | MJ/kg |  |  | Einsatz von Sekunda rbrennstoffen" ("use of secondary fuels"; | Other | , Germany
126942 | 1A - Fuel Combustion Activities | 1.A - Fuel Combustion Activities | CARBON DIOXIDE | Industrial Waste | Industrial Wastes | Measured | gross calorific value |  | Wastes from the textile industry | Germany |  |  | 26 | MJ/kg |  |  | Einsatz von Sekunda rbrennstoffen" ("use of secondary fuels"; | Other | , Germany
126943 | 1A - Fuel Combustion Activities | 1.A - Fuel Combustion Activities | CARBON DIOXIDE | Industrial Waste | Industrial Wastes | Measured | gross calorific value |  | Other industrial and commercial wastes | Germany |  |  | 22 | MJ/kg |  |  | Einsatz von Sekunda rbrennstoffen" ("use of secondary fuels"; | Other | , Germany
126946 | 1A - Fuel Combustion Activities | 1.A - Fuel Combustion Activities | CARBON DIOXIDE | Industrial Waste | Industrial Wastes | Measured | carbon content |  | Waste paper reject (residues from waste paper processing) | Austria |  |  | 53.1 | % |  |  |  | Other | , Austria
126947 | 1A - Fuel Combustion Activities | 1.A - Fuel Combustion Activities | CARBON DIOXIDE | Other Wastes (specify nature) | Industrial Wastes | Measured | carbon content |  | ion exchange resins | Austria |  |  | 85 | % |  |  |  | Other | , Austria
126948 | 1A - Fuel Combustion Activities | 1.A - Fuel Combustion Activities | CARBON DIOXIDE | Other Wastes (specify nature) | Industrial Wastes | Measured | carbon content |  | Old tires, granulate | Austria |  |  | 64.5 | % |  |  |  | Other | , Austria
126949 | 1A - Fuel Combustion Activities | 1.A - Fuel Combustion Activities | CARBON DIOXIDE | Other Wastes (specify nature) | Industrial Wastes | Measured | carbon content |  | rubber powder, rubber dust | Austria |  |  | 70 | % |  |  |  | Other | , Austria
126950 | 1A - Fuel Combustion Activities | 1.A - Fuel Combustion Activities | CARBON DIOXIDE | Other Wastes (specify nature) | Industrial Wastes | Measured | carbon content |  | rubber granules | Austria |  |  | 70 | % |  |  |  | Other | , Austria
126951 | 1A - Fuel Combustion Activities | 1.A - Fuel Combustion Activities | CARBON DIOXIDE | Other Wastes (specify nature) | Industrial Wastes | Measured | carbon content |  | Filter dust from shredder plants | Austria |  |  | 12 | % |  |  |  | Other | , Austria
126954 | 1A - Fuel Combustion Activities | 1.A - Fuel Combustion Activities | CARBON DIOXIDE | Other Wastes (specify nature) | Industrial Wastes | Measured | carbon content |  | activated charcoal | Austria |  |  | 80 | % |  |  |  | Other | , Austria
126955 | 1A - Fuel Combustion Activities | 1.A - Fuel Combustion Activities | CARBON DIOXIDE | Other Wastes (specify nature) | Industrial Wastes | Measured | carbon content |  | coal dust | Austria |  |  | 77.5 | % |  |  |  | Other | , Austria
126956 | 1A - Fuel Combustion Activities | 1.A - Fuel Combustion Activities | CARBON DIOXIDE | Other Wastes (specify nature) | Industrial Wastes | Measured | carbon content |  | graphite, graphite dust | Austria |  |  | 90 | % |  |  |  | Other | , Austria
126957 | 1A - Fuel Combustion Activities | 1.A - Fuel Combustion Activities | CARBON DIOXIDE | Other Wastes (specify nature) | Industrial Wastes | Measured | carbon content |  | Used tires, granulate | Germany |  |  | 64.5 | % |  |  | Einsatz von Sekunda rbrennstoffen" ("use of secondary fuels"; | Other | , Germany
126958 | 1A - Fuel Combustion Activities | 1.A - Fuel Combustion Activities | CARBON DIOXIDE | Other Wastes (specify nature) | Industrial Wastes | Measured | carbon content |  | Rubber (tire shreds, tech., abf.) | Germany |  |  | 82 | % |  |  | Einsatz von Sekunda rbrennstoffen" ("use of secondary fuels"; | Other | , Germany
126980 | 1A - Fuel Combustion Activities | 1.A - Fuel Combustion Activities | CARBON DIOXIDE | Industrial Waste | Industrial Wastes | Measured | NCV | [5 empty] | 23.953 | TJ/kt |  |  | Data collected in the context of the European Emission Trading Scheme (National database). Average value 2017-2021 | Other | Institute for Environmental Protection and Research (ISPRA), Daniela Romano, Italy
126981 | 1A - Fuel Combustion Activities | 1.A - Fuel Combustion Activities | CARBON DIOXIDE | Industrial Waste | Industrial Wastes | Measured | EF | [5 empty] | 46.033 | t CO2/TJ |  |  | Data collected in the context of the European Emission Trading Scheme (National database). Average value 2017-2021. Average are also available in the National Inventory Report 2023 (Annex VII) | Other | Institute for Environmental Protection and Research (ISPRA), Daniela Romano, Italy
110706 | 1A - Fuel Combustion Activities | 1.A - Fuel Combustion Activities | CARBON DIOXIDE | Jet Gasoline | Jet Gasoline | 1996 IPCC default | Fraction of carbon oxidised |  | In the Revised 1996 IPCC Guidelines, the fuel type is specified simply as "Oil and Oil products". |  |  |  | 0.99 | fraction |  | Worksheet 1-1 and 1-2 | OECD/IEA (1993), Energy Balances of OECD Countries, 1990-1991. International Energy Agency, OECD, Paris, France. | Revised 1996 IPCC Guidelines for National Greenhouse Gas Inventories. Reference Manual Vol 3. Table 1-6, page 1.29 | IPCC
117448 | 1A - Fuel Combustion Activities | 1.A - Fuel Combustion Activities | CARBON DIOXIDE | Jet Gasoline | Jet Gasoline | 2006 IPCC default | Net Calorific Value (NCV) | [5 empty] | 44.3 | TJ/Gg |  | 1A, Sheet 1 of 4 (page A1.6) and Sheet 2 of 3 for Reference Approach (page 1.16), in Annex 1 of Volume 2, 2006 IPCC Guidelines for National Greenhouse Gas Inventories | Expert judgement by the authors of Chapter 1, Volume 2 of the 2006 IPCC Guidelines, based on a statistical analysis of annual greenhouse gas inventory submissions of Annex I Parties to UNFCCC, the IPCC Emission Factor Database (EFDB), and the IEA Database. For details, see Section 1.4.1.2 and the footnotes of Table 1.2 in Chapter 1, Volume 2 of the 2006 IPCC Guidelines. | 2006 IPCC Guidelines for National Greenhouse Gas Inventories, Volume 2: Energy, Table 1.2 | IPCC
117501 | 1A - Fuel Combustion Activities | 1.A - Fuel Combustion Activities | CARBON DIOXIDE | Jet Gasoline | Jet Gasoline | 2006 IPCC default | Carbon Content | [5 empty] | 19.1 | kg/GJ |  | 1A, Sheet 2 of 3 for Reference Approach (page 1.16), in Annex 1 of Volume 2, 2006 IPCC Guidelines for National Greenhouse Gas Inventories | Expert judgement by the authors of Chapter 1, Volume 2 of the 2006 IPCC Guidelines. For details, see the footnotes of Table 1.3 in Chapter 1, Volume 2 of the 2006 IPCC Guidelines. | 2006 IPCC Guidelines for National Greenhouse Gas Inventories, Volume 2: Energy, Table 1.3 | IPCC
117555 | 1A - Fuel Combustion Activities | 1.A - Fuel Combustion Activities | CARBON DIOXIDE | Jet Gasoline | Jet Gasoline | 2006 IPCC default | Carbon Oxidation Factor | [5 empty] | 1 | fraction |  | 1A, Sheet 3 of 3 for Reference Approach (page 1.17), in Annex 1 of Volume 2, 2006 IPCC Guidelines for National Greenhouse Gas Inventories | Expert judgement by the authors of Chapter 1, Volume 2 of the 2006 IPCC Guidelines. For details, see Section 1.4.2.1, Chapter 1, Volume 2 of the 2006 IPCC Guidelines. | 2006 IPCC Guidelines for National Greenhouse Gas Inventories, Volume 2: Energy, Table 1.4 | IPCC
117609 | 1A1 - Energy Industries | 1.A.1 - Energy Industries | CARBON DIOXIDE | Jet Gasoline | Jet Gasoline | 2006 IPCC default | CO2 Emission Factor for Stationary Combustion (kg/TJ on a net calorific basis) | [5 empty] | 70000 | kg/TJ | Equation 2.1 in Volume 2 of the 2006 IPCC Guidelines for National Greenhouse Gas Inventories | 1A, Sheet 1 of 4 (page A1.6) in Annex 1 of Volume 2, 2006 IPCC Guidelines for National Greenhouse Gas Inventories | Expert judgement by the authors of Chapter 1, Volume 2 of the 2006 IPCC Guidelines. For details, see Section 1.4.2.1, Chapter 1, Volume 2 of the 2006 IPCC Guidelines. | 2006 IPCC Guidelines for National Greenhouse Gas Inventories, Volume 2: Energy, Tables 1.4 and 2.2 | IPCC
117663 | 1A1 - Energy Industries | 1.A.1 - Energy Industries | METHANE | Jet Gasoline | Jet Gasoline | 2006 IPCC default | CH4 Emission Factor for Stationary Combustion (kg/TJ on a net calorific basis) | [5 empty] | 3 | kg/TJ | Equation 2.1 in Volume 2 of the 2006 IPCC Guidelines for National Greenhouse Gas Inventories | 1A, Sheet 1 of 4 (page A1.6) in Annex 1 of Volume 2, 2006 IPCC Guidelines for National Greenhouse Gas Inventories | Expert judgement by the authors of Chapter 2, Volume 2 of the 2006 IPCC Guidelines. For details, see Section 2.3.2.1, Chapter 2, Volume 2 of the 2006 IPCC Guidelines. | 2006 IPCC Guidelines for National Greenhouse Gas Inventories, Volume 2: Energy, Table 2.2 | IPCC
117717 | 1A1 - Energy Industries | 1.A.1 - Energy Industries | NITROUS OXIDE | Jet Gasoline | Jet Gasoline | 2006 IPCC default | N2O Emission Factor for Stationary Combustion (kg/TJ on a net calorific basis) | [5 empty] | 0.6 | kg/TJ | Equation 2.1 in Volume 2 of the 2006 IPCC Guidelines for National Greenhouse Gas Inventories | 1A, Sheet 1 of 4 (page A1.6) in Annex 1 of Volume 2, 2006 IPCC Guidelines for National Greenhouse Gas Inventories | Expert judgement by the authors of Chapter 2, Volume 2 of the 2006 IPCC Guidelines. For details, see Section 2.3.2.1, Chapter 2, Volume 2 of the 2006 IPCC Guidelines. | 2006 IPCC Guidelines for National Greenhouse Gas Inventories, Volume 2: Energy, Table 2.2 | IPCC
117771 | 1A2 - Manufacturing Industries and Construction (ISIC) | 1.A.2 - Manufacturing Industries and Construction | CARBON DIOXIDE | Jet Gasoline | Jet Gasoline | 2006 IPCC default | CO2 Emission Factor for Stationary Combustion (kg/TJ on a net calorific basis) | [5 empty] | 70000 | kg/TJ | Equation 2.1 in Volume 2 of the 2006 IPCC Guidelines for National Greenhouse Gas Inventories | 1A, Sheet 1 of 4 (page A1.6) in Annex 1 of Volume 2, 2006 IPCC Guidelines for National Greenhouse Gas Inventories | Expert judgement by the authors of Chapter 1, Volume 2 of the 2006 IPCC Guidelines. For details, see Section 1.4.2.1, Chapter 1, Volume 2 of the 2006 IPCC Guidelines. | 2006 IPCC Guidelines for National Greenhouse Gas Inventories, Volume 2: Energy, Tables 1.4 and 2.3 | IPCC
117825 | 1A2 - Manufacturing Industries and Construction (ISIC) | 1.A.2 - Manufacturing Industries and Construction | METHANE | Jet Gasoline | Jet Gasoline | 2006 IPCC default | CH4 Emission Factor for Stationary Combustion (kg/TJ on a net calorific basis) | [5 empty] | 3 | kg/TJ | Equation 2.1 in Volume 2 of the 2006 IPCC Guidelines for National Greenhouse Gas Inventories | 1A, Sheet 1 of 4 (page A1.6) in Annex 1 of Volume 2, 2006 IPCC Guidelines for National Greenhouse Gas Inventories | Expert judgement by the authors of Chapter 2, Volume 2 of the 2006 IPCC Guidelines. For details, see Section 2.3.2.1, Chapter 2, Volume 2 of the 2006 IPCC Guidelines. | 2006 IPCC Guidelines for National Greenhouse Gas Inventories, Volume 2: Energy, Table 2.3 | IPCC
117879 | 1A2 - Manufacturing Industries and Construction (ISIC) | 1.A.2 - Manufacturing Industries and Construction | NITROUS OXIDE | Jet Gasoline | Jet Gasoline | 2006 IPCC default | N2O Emission Factor for Stationary Combustion (kg/TJ on a net calorific basis) | [5 empty] | 0.6 | kg/TJ | Equation 2.1 in Volume 2 of the 2006 IPCC Guidelines for National Greenhouse Gas Inventories | 1A, Sheet 1 of 4 (page A1.6) in Annex 1 of Volume 2, 2006 IPCC Guidelines for National Greenhouse Gas Inventories | Expert judgement by the authors of Chapter 2, Volume 2 of the 2006 IPCC Guidelines. For details, see Section 2.3.2.1, Chapter 2, Volume 2 of the 2006 IPCC Guidelines. | 2006 IPCC Guidelines for National Greenhouse Gas Inventories, Volume 2: Energy, Table 2.3 | IPCC
117933 | 1A4a - Commercial/Institutional | 1.A.4.a - Commercial/Institutional | CARBON DIOXIDE | Jet Gasoline | Jet Gasoline | 2006 IPCC default | CO2 Emission Factor for Stationary Combustion (kg/TJ on a net calorific basis) | [5 empty] | 70000 | kg/TJ | Equation 2.1 in Volume 2 of the 2006 IPCC Guidelines for National Greenhouse Gas Inventories | 1A, Sheet 1 of 4 (page A1.6) in Annex 1 of Volume 2, 2006 IPCC Guidelines for National Greenhouse Gas Inventories | Expert judgement by the authors of Chapter 1, Volume 2 of the 2006 IPCC Guidelines. For details, see Section 1.4.2.1, Chapter 1, Volume 2 of the 2006 IPCC Guidelines. | 2006 IPCC Guidelines for National Greenhouse Gas Inventories, Volume 2: Energy, Tables 1.4 and 2.4 | IPCC
117987 | 1A4a - Commercial/Institutional | 1.A.4.a - Commercial/Institutional | METHANE | Jet Gasoline | Jet Gasoline | 2006 IPCC default | CH4 Emission Factor for Stationary Combustion (kg/TJ on a net calorific basis) | [5 empty] | 10 | kg/TJ | Equation 2.1 in Volume 2 of the 2006 IPCC Guidelines for National Greenhouse Gas Inventories | 1A, Sheet 1 of 4 (page A1.6) in Annex 1 of Volume 2, 2006 IPCC Guidelines for National Greenhouse Gas Inventories | Expert judgement by the authors of Chapter 2, Volume 2 of the 2006 IPCC Guidelines. For details, see Section 2.3.2.1, Chapter 2, Volume 2 of the 2006 IPCC Guidelines. | 2006 IPCC Guidelines for National Greenhouse Gas Inventories, Volume 2: Energy, Table 2.4 | IPCC
118041 | 1A4a - Commercial/Institutional | 1.A.4.a - Commercial/Institutional | NITROUS OXIDE | Jet Gasoline | Jet Gasoline | 2006 IPCC default | N2O Emission Factor for Stationary Combustion (kg/TJ on a net calorific basis) | [5 empty] | 0.6 | kg/TJ | Equation 2.1 in Volume 2 of the 2006 IPCC Guidelines for National Greenhouse Gas Inventories | 1A, Sheet 1 of 4 (page A1.6) in Annex 1 of Volume 2, 2006 IPCC Guidelines for National Greenhouse Gas Inventories | Expert judgement by the authors of Chapter 2, Volume 2 of the 2006 IPCC Guidelines. For details, see Section 2.3.2.1, Chapter 2, Volume 2 of the 2006 IPCC Guidelines. | 2006 IPCC Guidelines for National Greenhouse Gas Inventories, Volume 2: Energy, Table 2.4 | IPCC
118095 | 1A4b - Residential 1A4c1 - Stationary | 1.A.4.b - Residential 1.A.4.c.i - Stationary | CARBON DIOXIDE | Jet Gasoline | Jet Gasoline | 2006 IPCC default | CO2 Emission Factor for Stationary Combustion (kg/TJ on a net calorific basis) | [5 empty] | 70000 | kg/TJ | Equation 2.1 in Volume 2 of the 2006 IPCC Guidelines for National Greenhouse Gas Inventories | 1A, Sheet 1 of 4 (page A1.6) in Annex 1 of Volume 2, 2006 IPCC Guidelines for National Greenhouse Gas Inventories | Expert judgement by the authors of Chapter 1, Volume 2 of the 2006 IPCC Guidelines. For details, see Section 1.4.2.1, Chapter 1, Volume 2 of the 2006 IPCC Guidelines. | 2006 IPCC Guidelines for National Greenhouse Gas Inventories, Volume 2: Energy, Tables 1.4 and 2.5 | IPCC
118149 | 1A4b - Residential 1A4c1 - Stationary | 1.A.4.b - Residential 1.A.4.c.i - Stationary | METHANE | Jet Gasoline | Jet Gasoline | 2006 IPCC default | CH4 Emission Factor for Stationary Combustion (kg/TJ on a net calorific basis) | [5 empty] | 10 | kg/TJ | Equation 2.1 in Volume 2 of the 2006 IPCC Guidelines for National Greenhouse Gas Inventories | 1A, Sheet 1 of 4 (page A1.6) in Annex 1 of Volume 2, 2006 IPCC Guidelines for National Greenhouse Gas Inventories | Expert judgement by the authors of Chapter 2, Volume 2 of the 2006 IPCC Guidelines. For details, see Section 2.3.2.1, Chapter 2, Volume 2 of the 2006 IPCC Guidelines. | 2006 IPCC Guidelines for National Greenhouse Gas Inventories, Volume 2: Energy, Table 2.5 | IPCC
118203 | 1A4b - Residential 1A4c1 - Stationary | 1.A.4.b - Residential 1.A.4.c.i - Stationary | NITROUS OXIDE | Jet Gasoline | Jet Gasoline | 2006 IPCC default | N2O Emission Factor for Stationary Combustion (kg/TJ on a net calorific basis) | [5 empty] | 0.6 | kg/TJ | Equation 2.1 in Volume 2 of the 2006 IPCC Guidelines for National Greenhouse Gas Inventories | 1A, Sheet 1 of 4 (page A1.6) in Annex 1 of Volume 2, 2006 IPCC Guidelines for National Greenhouse Gas Inventories | Expert judgement by the authors of Chapter 2, Volume 2 of the 2006 IPCC Guidelines. For details, see Section 2.3.2.1, Chapter 2, Volume 2 of the 2006 IPCC Guidelines. | 2006 IPCC Guidelines for National Greenhouse Gas Inventories, Volume 2: Energy, Table 2.5 | IPCC
119013 | 1A3a - Civil Aviation | 1.A.3.a - Civil Aviation | METHANE | Jet Gasoline | Jet Gasoline | 2006 IPCC default | Default Emission Factor for Aircraft |  |  |  | Uncontrolled |  | 0.5 | kg/TJ | Equation 3.6.1 in Volume 2 of the 2006 IPCC Guidelines for National Greenhouse Gas Inventories | 1A, Sheet 1 of 4 (page A1.6) in Annex 1 of Volume 2, 2006 IPCC Guidelines for National Greenhouse Gas Inventories | Wiesen, P., Kleffmann, J., Kortenbach, R. and Becker, K.H (1994). "Nitrous oxide and methane emissions from aero engines." Geophys. Res. Lett. 21:18 2027-2030.; Olivier, J.G.J. (1991). "Inventory of aircraft emissions: a review of recent literature". RIVM Rapport 736301008, Bilthoven, The Netherlands, 1991.; Olivier, J.G.J. (1995). "Scenarios for global emissions from air traffic". Report No. 773 002 003, RIVM, Bilthoven, The Netherlands, 1995 | 2006 IPCC Guidelines for National Greenhouse Gas Inventories, Volume 2: Energy, Table 3.6.5 | IPCC
119016 | 1A3a - Civil Aviation | 1.A.3.a - Civil Aviation | NITROUS OXIDE | Jet Gasoline | Jet Gasoline | 2006 IPCC default | Default Emission Factor for Aircraft |  |  |  | Uncontrolled |  | 2 | kg/TJ | Equation 3.6.1 in Volume 2 of the 2006 IPCC Guidelines for National Greenhouse Gas Inventories | 1A, Sheet 1 of 4 (page A1.6) in Annex 1 of Volume 2, 2006 IPCC Guidelines for National Greenhouse Gas Inventories | IPCC (1999). "Aviation and the global atmosphere." Eds: Penner, J.E., Lister, D.H., Griggs, D.J., Dokken, D.J., MsFarland, M., Intergovernmental Panel on Climate Change, Cambridge University Press 1999. | 2006 IPCC Guidelines for National Greenhouse Gas Inventories, Volume 2: Energy, Table 3.6.5 | IPCC
119019 | 1A3a - Civil Aviation | 1.A.3.a - Civil Aviation | NITROGEN OXIDES (NO+NO2) | Jet Gasoline | Jet Gasoline | 2006 IPCC default | Default Emission Factor for Aircraft |  |  |  | Uncontrolled |  | 250 | kg/TJ | Equation 3.6.1 in Volume 2 of the 2006 IPCC Guidelines for National Greenhouse Gas Inventories |  | Expert judgement by the authors of Section 3.6, Volume 2 of the 2006 IPCC Guidelines. | 2006 IPCC Guidelines for National Greenhouse Gas Inventories, Volume 2: Energy, Table 3.6.5 | IPCC
119748 | 1A3a - Civil Aviation | 1.A.3.a - Civil Aviation | CARBON DIOXIDE | Jet Gasoline | Jet Gasoline | 2006 IPCC default | LTO Emission Factor for Typical Aircraft | Aircraft type: Large Commercial Aircraft, A300 |  |  |  | Fuel is referred to as "jet fuel (jet kerosene and jet gasoline)" in the 2006 IPCC Guidelines (Volume 2, Chapter 3, Section 3.6). | 5450 | kg/LTO | Equation 3.6.3 in Volume 2 of the 2006 IPCC Guidelines for National Greenhouse Gas Inventories |  | ICAO (2004). "Engine exhaust emissions data bank" Issue 13 (Doc 9646), ICAO, Montreal, Canada. 1995. (Subsequent updates are available from the ICAO web site www.icao.int) | 2006 IPCC Guidelines for National Greenhouse Gas Inventories, Volume 2: Energy, Table 3.6.9 | IPCC
119749 | 1A3a - Civil Aviation | 1.A.3.a - Civil Aviation | CARBON DIOXIDE | Jet Gasoline | Jet Gasoline | 2006 IPCC default | LTO Emission Factor for Typical Aircraft | Aircraft type: Large Commercial Aircraft, A310 |  |  |  | Fuel is referred to as "jet fuel (jet kerosene and jet gasoline)" in the 2006 IPCC Guidelines (Volume 2, Chapter 3, Section 3.6). | 4760 | kg/LTO | Equation 3.6.3 in Volume 2 of the 2006 IPCC Guidelines for National Greenhouse Gas Inventories |  | ICAO (2004). "Engine exhaust emissions data bank" Issue 13 (Doc 9646), ICAO, Montreal, Canada. 1995. (Subsequent updates are available from the ICAO web site www.icao.int) | 2006 IPCC Guidelines for National Greenhouse Gas Inventories, Volume 2: Energy, Table 3.6.9 | IPCC
119750 | 1A3a - Civil Aviation | 1.A.3.a - Civil Aviation | CARBON DIOXIDE | Jet Gasoline | Jet Gasoline | 2006 IPCC default | LTO Emission Factor for Typical Aircraft | Aircraft type: Large Commercial Aircraft, A319 |  |  |  | Fuel is referred to as "jet fuel (jet kerosene and jet gasoline)" in the 2006 IPCC Guidelines (Volume 2, Chapter 3, Section 3.6). | 2310 | kg/LTO | Equation 3.6.3 in Volume 2 of the 2006 IPCC Guidelines for National Greenhouse Gas Inventories |  | ICAO (2004). "Engine exhaust emissions data bank" Issue 13 (Doc 9646), ICAO, Montreal, Canada. 1995. (Subsequent updates are available from the ICAO web site www.icao.int) | 2006 IPCC Guidelines for National Greenhouse Gas Inventories, Volume 2: Energy, Table 3.6.9 | IPCC
119751 | 1A3a - Civil Aviation | 1.A.3.a - Civil Aviation | CARBON DIOXIDE | Jet Gasoline | Jet Gasoline | 2006 IPCC default | LTO Emission Factor for Typical Aircraft | Aircraft type: Large Commercial Aircraft, A320 |  |  |  | Fuel is referred to as "jet fuel (jet kerosene and jet gasoline)" in the 2006 IPCC Guidelines (Volume 2, Chapter 3, Section 3.6). | 2440 | kg/LTO | Equation 3.6.3 in Volume 2 of the 2006 IPCC Guidelines for National Greenhouse Gas Inventories |  | ICAO (2004). "Engine exhaust emissions data bank" Issue 13 (Doc 9646), ICAO, Montreal, Canada. 1995. (Subsequent updates are available from the ICAO web site www.icao.int) | 2006 IPCC Guidelines for National Greenhouse Gas Inventories, Volume 2: Energy, Table 3.6.9 | IPCC
119752 | 1A3a - Civil Aviation | 1.A.3.a - Civil Aviation | CARBON DIOXIDE | Jet Gasoline | Jet Gasoline | 2006 IPCC default | LTO Emission Factor for Typical Aircraft | Aircraft type: Large Commercial Aircraft, A321 |  |  |  | Fuel is referred to as "jet fuel (jet kerosene and jet gasoline)" in the 2006 IPCC Guidelines (Volume 2, Chapter 3, Section 3.6). | 3020 | kg/LTO | Equation 3.6.3 in Volume 2 of the 2006 IPCC Guidelines for National Greenhouse Gas Inventories |  | ICAO (2004). "Engine exhaust emissions data bank" Issue 13 (Doc 9646), ICAO, Montreal, Canada. 1995. (Subsequent updates are available from the ICAO web site www.icao.int) | 2006 IPCC Guidelines for National Greenhouse Gas Inventories, Volume 2: Energy, Table 3.6.9 | IPCC
119753 | 1A3a - Civil Aviation | 1.A.3.a - Civil Aviation | CARBON DIOXIDE | Jet Gasoline | Jet Gasoline | 2006 IPCC default | LTO Emission Factor for Typical Aircraft | Aircraft type: Large Commercial Aircraft, A330-200/300 |  |  |  | Fuel is referred to as "jet fuel (jet kerosene and jet gasoline)" in the 2006 IPCC Guidelines (Volume 2, Chapter 3, Section 3.6). | 7050 | kg/LTO | Equation 3.6.3 in Volume 2 of the 2006 IPCC Guidelines for National Greenhouse Gas Inventories |  | ICAO (2004). "Engine exhaust emissions data bank" Issue 13 (Doc 9646), ICAO, Montreal, Canada. 1995. (Subsequent updates are available from the ICAO web site www.icao.int) | 2006 IPCC Guidelines for National Greenhouse Gas Inventories, Volume 2: Energy, Table 3.6.9 | IPCC
119754 | 1A3a - Civil Aviation | 1.A.3.a - Civil Aviation | CARBON DIOXIDE | Jet Gasoline | Jet Gasoline | 2006 IPCC default | LTO Emission Factor for Typical Aircraft | Aircraft type: Large Commercial Aircraft, A340-200 |  |  |  | Fuel is referred to as "jet fuel (jet kerosene and jet gasoline)" in the 2006 IPCC Guidelines (Volume 2, Chapter 3, Section 3.6). | 5890 | kg/LTO | Equation 3.6.3 in Volume 2 of the 2006 IPCC Guidelines for National Greenhouse Gas Inventories |  | ICAO (2004). "Engine exhaust emissions data bank" Issue 13 (Doc 9646), ICAO, Montreal, Canada. 1995. (Subsequent updates are available from the ICAO web site www.icao.int) | 2006 IPCC Guidelines for National Greenhouse Gas Inventories, Volume 2: Energy, Table 3.6.9 | IPCC
119755 | 1A3a - Civil Aviation | 1.A.3.a - Civil Aviation | CARBON DIOXIDE | Jet Gasoline | Jet Gasoline | 2006 IPCC default | LTO Emission Factor for Typical Aircraft | Aircraft type: Large Commercial Aircraft, A340-300 |  |  |  | Fuel is referred to as "jet fuel (jet kerosene and jet gasoline)" in the 2006 IPCC Guidelines (Volume 2, Chapter 3, Section 3.6). | 6380 | kg/LTO | Equation 3.6.3 in Volume 2 of the 2006 IPCC Guidelines for National Greenhouse Gas Inventories |  | ICAO (2004). "Engine exhaust emissions data bank" Issue 13 (Doc 9646), ICAO, Montreal, Canada. 1995. (Subsequent updates are available from the ICAO web site www.icao.int) | 2006 IPCC Guidelines for National Greenhouse Gas Inventories, Volume 2: Energy, Table 3.6.9 | IPCC
119756 | 1A3a - Civil Aviation | 1.A.3.a - Civil Aviation | CARBON DIOXIDE | Jet Gasoline | Jet Gasoline | 2006 IPCC default | LTO Emission Factor for Typical Aircraft | Aircraft type: Large Commercial Aircraft, A340-500/600 |  |  |  | Fuel is referred to as "jet fuel (jet kerosene and jet gasoline)" in the 2006 IPCC Guidelines (Volume 2, Chapter 3, Section 3.6). | 10660 | kg/LTO | Equation 3.6.3 in Volume 2 of the 2006 IPCC Guidelines for National Greenhouse Gas Inventories |  | ICAO (2004). "Engine exhaust emissions data bank" Issue 13 (Doc 9646), ICAO, Montreal, Canada. 1995. (Subsequent updates are available from the ICAO web site www.icao.int) | 2006 IPCC Guidelines for National Greenhouse Gas Inventories, Volume 2: Energy, Table 3.6.9 | IPCC
119757 | 1A3a - Civil Aviation | 1.A.3.a - Civil Aviation | CARBON DIOXIDE | Jet Gasoline | Jet Gasoline | 2006 IPCC default | LTO Emission Factor for Typical Aircraft | Aircraft type: Large Commercial Aircraft, 707 |  |  |  | Fuel is referred to as "jet fuel (jet kerosene and jet gasoline)" in the 2006 IPCC Guidelines (Volume 2, Chapter 3, Section 3.6). | 5890 | kg/LTO | Equation 3.6.3 in Volume 2 of the 2006 IPCC Guidelines for National Greenhouse Gas Inventories |  | ICAO (2004). "Engine exhaust emissions data bank" Issue 13 (Doc 9646), ICAO, Montreal, Canada. 1995. (Subsequent updates are available from the ICAO web site www.icao.int) | 2006 IPCC Guidelines for National Greenhouse Gas Inventories, Volume 2: Energy, Table 3.6.9 | IPCC
119758 | 1A3a - Civil Aviation | 1.A.3.a - Civil Aviation | CARBON DIOXIDE | Jet Gasoline | Jet Gasoline | 2006 IPCC default | LTO Emission Factor for Typical Aircraft | Aircraft type: Large Commercial Aircraft, 717 |  |  |  | Fuel is referred to as "jet fuel (jet kerosene and jet gasoline)" in the 2006 IPCC Guidelines (Volume 2, Chapter 3, Section 3.6). | 2140 | kg/LTO | Equation 3.6.3 in Volume 2 of the 2006 IPCC Guidelines for National Greenhouse Gas Inventories |  | ICAO (2004). "Engine exhaust emissions data bank" Issue 13 (Doc 9646), ICAO, Montreal, Canada. 1995. (Subsequent updates are available from the ICAO web site www.icao.int) | 2006 IPCC Guidelines for National Greenhouse Gas Inventories, Volume 2: Energy, Table 3.6.9 | IPCC
119759 | 1A3a - Civil Aviation | 1.A.3.a - Civil Aviation | CARBON DIOXIDE | Jet Gasoline | Jet Gasoline | 2006 IPCC default | LTO Emission Factor for Typical Aircraft | Aircraft type: Large Commercial Aircraft, 727-100 |  |  |  | Fuel is referred to as "jet fuel (jet kerosene and jet gasoline)" in the 2006 IPCC Guidelines (Volume 2, Chapter 3, Section 3.6). | 3970 | kg/LTO | Equation 3.6.3 in Volume 2 of the 2006 IPCC Guidelines for National Greenhouse Gas Inventories |  | ICAO (2004). "Engine exhaust emissions data bank" Issue 13 (Doc 9646), ICAO, Montreal, Canada. 1995. (Subsequent updates are available from the ICAO web site www.icao.int) | 2006 IPCC Guidelines for National Greenhouse Gas Inventories, Volume 2: Energy, Table 3.6.9 | IPCC
119760 | 1A3a - Civil Aviation | 1.A.3.a - Civil Aviation | CARBON DIOXIDE | Jet Gasoline | Jet Gasoline | 2006 IPCC default | LTO Emission Factor for Typical Aircraft | Aircraft type: Large Commercial Aircraft, 727-200 |  |  |  | Fuel is referred to as "jet fuel (jet kerosene and jet gasoline)" in the 2006 IPCC Guidelines (Volume 2, Chapter 3, Section 3.6). | 4610 | kg/LTO | Equation 3.6.3 in Volume 2 of the 2006 IPCC Guidelines for National Greenhouse Gas Inventories |  | ICAO (2004). "Engine exhaust emissions data bank" Issue 13 (Doc 9646), ICAO, Montreal, Canada. 1995. (Subsequent updates are available from the ICAO web site www.icao.int) | 2006 IPCC Guidelines for National Greenhouse Gas Inventories, Volume 2: Energy, Table 3.6.9 | IPCC
119761 | 1A3a - Civil Aviation | 1.A.3.a - Civil Aviation | CARBON DIOXIDE | Jet Gasoline | Jet Gasoline | 2006 IPCC default | LTO Emission Factor for Typical Aircraft | Aircraft type: Large Commercial Aircraft, 737-100/200 |  |  |  | Fuel is referred to as "jet fuel (jet kerosene and jet gasoline)" in the 2006 IPCC Guidelines (Volume 2, Chapter 3, Section 3.6). | 2740 | kg/LTO | Equation 3.6.3 in Volume 2 of the 2006 IPCC Guidelines for National Greenhouse Gas Inventories |  | ICAO (2004). "Engine exhaust emissions data bank" Issue 13 (Doc 9646), ICAO, Montreal, Canada. 1995. (Subsequent updates are available from the ICAO web site www.icao.int) | 2006 IPCC Guidelines for National Greenhouse Gas Inventories, Volume 2: Energy, Table 3.6.9 | IPCC
119762 | 1A3a - Civil Aviation | 1.A.3.a - Civil Aviation | CARBON DIOXIDE | Jet Gasoline | Jet Gasoline | 2006 IPCC default | LTO Emission Factor for Typical Aircraft | Aircraft type: Large Commercial Aircraft, 737-300/400/500 |  |  |  | Fuel is referred to as "jet fuel (jet kerosene and jet gasoline)" in the 2006 IPCC Guidelines (Volume 2, Chapter 3, Section 3.6). | 2480 | kg/LTO | Equation 3.6.3 in Volume 2 of the 2006 IPCC Guidelines for National Greenhouse Gas Inventories |  | ICAO (2004). "Engine exhaust emissions data bank" Issue 13 (Doc 9646), ICAO, Montreal, Canada. 1995. (Subsequent updates are available from the ICAO web site www.icao.int) | 2006 IPCC Guidelines for National Greenhouse Gas Inventories, Volume 2: Energy, Table 3.6.9 | IPCC
119763 | 1A3a - Civil Aviation | 1.A.3.a - Civil Aviation | CARBON DIOXIDE | Jet Gasoline | Jet Gasoline | 2006 IPCC default | LTO Emission Factor for Typical Aircraft | Aircraft type: Large Commercial Aircraft, 737-600 |  |  |  | Fuel is referred to as "jet fuel (jet kerosene and jet gasoline)" in the 2006 IPCC Guidelines (Volume 2, Chapter 3, Section 3.6). | 2280 | kg/LTO | Equation 3.6.3 in Volume 2 of the 2006 IPCC Guidelines for National Greenhouse Gas Inventories |  | ICAO (2004). "Engine exhaust emissions data bank" Issue 13 (Doc 9646), ICAO, Montreal, Canada. 1995. (Subsequent updates are available from the ICAO web site www.icao.int) | 2006 IPCC Guidelines for National Greenhouse Gas Inventories, Volume 2: Energy, Table 3.6.9 | IPCC
119764 | 1A3a - Civil Aviation | 1.A.3.a - Civil Aviation | CARBON DIOXIDE | Jet Gasoline | Jet Gasoline | 2006 IPCC default | LTO Emission Factor for Typical Aircraft | Aircraft type: Large Commercial Aircraft, 737-700 |  |  |  | Fuel is referred to as "jet fuel (jet kerosene and jet gasoline)" in the 2006 IPCC Guidelines (Volume 2, Chapter 3, Section 3.6). | 2460 | kg/LTO | Equation 3.6.3 in Volume 2 of the 2006 IPCC Guidelines for National Greenhouse Gas Inventories |  | ICAO (2004). "Engine exhaust emissions data bank" Issue 13 (Doc 9646), ICAO, Montreal, Canada. 1995. (Subsequent updates are available from the ICAO web site www.icao.int) | 2006 IPCC Guidelines for National Greenhouse Gas Inventories, Volume 2: Energy, Table 3.6.9 | IPCC
119765 | 1A3a - Civil Aviation | 1.A.3.a - Civil Aviation | CARBON DIOXIDE | Jet Gasoline | Jet Gasoline | 2006 IPCC default | LTO Emission Factor for Typical Aircraft | Aircraft type: Large Commercial Aircraft, 737-800/900 |  |  |  | Fuel is referred to as "jet fuel (jet kerosene and jet gasoline)" in the 2006 IPCC Guidelines (Volume 2, Chapter 3, Section 3.6). | 2780 | kg/LTO | Equation 3.6.3 in Volume 2 of the 2006 IPCC Guidelines for National Greenhouse Gas Inventories |  | ICAO (2004). "Engine exhaust emissions data bank" Issue 13 (Doc 9646), ICAO, Montreal, Canada. 1995. (Subsequent updates are available from the ICAO web site www.icao.int) | 2006 IPCC Guidelines for National Greenhouse Gas Inventories, Volume 2: Energy, Table 3.6.9 | IPCC
119766 | 1A3a - Civil Aviation | 1.A.3.a - Civil Aviation | CARBON DIOXIDE | Jet Gasoline | Jet Gasoline | 2006 IPCC default | LTO Emission Factor for Typical Aircraft | Aircraft type: Large Commercial Aircraft, 747-100 |  |  |  | Fuel is referred to as "jet fuel (jet kerosene and jet gasoline)" in the 2006 IPCC Guidelines (Volume 2, Chapter 3, Section 3.6). | 10140 | kg/LTO | Equation 3.6.3 in Volume 2 of the 2006 IPCC Guidelines for National Greenhouse Gas Inventories |  | ICAO (2004). "Engine exhaust emissions data bank" Issue 13 (Doc 9646), ICAO, Montreal, Canada. 1995. (Subsequent updates are available from the ICAO web site www.icao.int) | 2006 IPCC Guidelines for National Greenhouse Gas Inventories, Volume 2: Energy, Table 3.6.9 | IPCC
119767 | 1A3a - Civil Aviation | 1.A.3.a - Civil Aviation | CARBON DIOXIDE | Jet Gasoline | Jet Gasoline | 2006 IPCC default | LTO Emission Factor for Typical Aircraft | Aircraft type: Large Commercial Aircraft, 747-200 |  |  |  | Fuel is referred to as "jet fuel (jet kerosene and jet gasoline)" in the 2006 IPCC Guidelines (Volume 2, Chapter 3, Section 3.6). | 11370 | kg/LTO | Equation 3.6.3 in Volume 2 of the 2006 IPCC Guidelines for National Greenhouse Gas Inventories |  | ICAO (2004). "Engine exhaust emissions data bank" Issue 13 (Doc 9646), ICAO, Montreal, Canada. 1995. (Subsequent updates are available from the ICAO web site www.icao.int) | 2006 IPCC Guidelines for National Greenhouse Gas Inventories, Volume 2: Energy, Table 3.6.9 | IPCC
119768 | 1A3a - Civil Aviation | 1.A.3.a - Civil Aviation | CARBON DIOXIDE | Jet Gasoline | Jet Gasoline | 2006 IPCC default | LTO Emission Factor for Typical Aircraft | Aircraft type: Large Commercial Aircraft, 747-300 |  |  |  | Fuel is referred to as "jet fuel (jet kerosene and jet gasoline)" in the 2006 IPCC Guidelines (Volume 2, Chapter 3, Section 3.6). | 11080 | kg/LTO | Equation 3.6.3 in Volume 2 of the 2006 IPCC Guidelines for National Greenhouse Gas Inventories |  | ICAO (2004). "Engine exhaust emissions data bank" Issue 13 (Doc 9646), ICAO, Montreal, Canada. 1995. (Subsequent updates are available from the ICAO web site www.icao.int) | 2006 IPCC Guidelines for National Greenhouse Gas Inventories, Volume 2: Energy, Table 3.6.9 | IPCC
119769 | 1A3a - Civil Aviation | 1.A.3.a - Civil Aviation | CARBON DIOXIDE | Jet Gasoline | Jet Gasoline | 2006 IPCC default | LTO Emission Factor for Typical Aircraft | Aircraft type: Large Commercial Aircraft, 747-400 |  |  |  | Fuel is referred to as "jet fuel (jet kerosene and jet gasoline)" in the 2006 IPCC Guidelines (Volume 2, Chapter 3, Section 3.6). | 10240 | kg/LTO | Equation 3.6.3 in Volume 2 of the 2006 IPCC Guidelines for National Greenhouse Gas Inventories |  | ICAO (2004). "Engine exhaust emissions data bank" Issue 13 (Doc 9646), ICAO, Montreal, Canada. 1995. (Subsequent updates are available from the ICAO web site www.icao.int) | 2006 IPCC Guidelines for National Greenhouse Gas Inventories, Volume 2: Energy, Table 3.6.9 | IPCC
119770 | 1A3a - Civil Aviation | 1.A.3.a - Civil Aviation | CARBON DIOXIDE | Jet Gasoline | Jet Gasoline | 2006 IPCC default | LTO Emission Factor for Typical Aircraft | Aircraft type: Large Commercial Aircraft, 757-200 |  |  |  | Fuel is referred to as "jet fuel (jet kerosene and jet gasoline)" in the 2006 IPCC Guidelines (Volume 2, Chapter 3, Section 3.6). | 4320 | kg/LTO | Equation 3.6.3 in Volume 2 of the 2006 IPCC Guidelines for National Greenhouse Gas Inventories |  | ICAO (2004). "Engine exhaust emissions data bank" Issue 13 (Doc 9646), ICAO, Montreal, Canada. 1995. (Subsequent updates are available from the ICAO web site www.icao.int) | 2006 IPCC Guidelines for National Greenhouse Gas Inventories, Volume 2: Energy, Table 3.6.9 | IPCC
119771 | 1A3a - Civil Aviation | 1.A.3.a - Civil Aviation | CARBON DIOXIDE | Jet Gasoline | Jet Gasoline | 2006 IPCC default | LTO Emission Factor for Typical Aircraft | Aircraft type: Large Commercial Aircraft, 757-300 |  |  |  | Fuel is referred to as "jet fuel (jet kerosene and jet gasoline)" in the 2006 IPCC Guidelines (Volume 2, Chapter 3, Section 3.6). | 4630 | kg/LTO | Equation 3.6.3 in Volume 2 of the 2006 IPCC Guidelines for National Greenhouse Gas Inventories |  | ICAO (2004). "Engine exhaust emissions data bank" Issue 13 (Doc 9646), ICAO, Montreal, Canada. 1995. (Subsequent updates are available from the ICAO web site www.icao.int) | 2006 IPCC Guidelines for National Greenhouse Gas Inventories, Volume 2: Energy, Table 3.6.9 | IPCC
119772 | 1A3a - Civil Aviation | 1.A.3.a - Civil Aviation | CARBON DIOXIDE | Jet Gasoline | Jet Gasoline | 2006 IPCC default | LTO Emission Factor for Typical Aircraft | Aircraft type: Large Commercial Aircraft, 767-200 |  |  |  | Fuel is referred to as "jet fuel (jet kerosene and jet gasoline)" in the 2006 IPCC Guidelines (Volume 2, Chapter 3, Section 3.6). | 4620 | kg/LTO | Equation 3.6.3 in Volume 2 of the 2006 IPCC Guidelines for National Greenhouse Gas Inventories |  | ICAO (2004). "Engine exhaust emissions data bank" Issue 13 (Doc 9646), ICAO, Montreal, Canada. 1995. (Subsequent updates are available from the ICAO web site www.icao.int) | 2006 IPCC Guidelines for National Greenhouse Gas Inventories, Volume 2: Energy, Table 3.6.9 | IPCC
119773 | 1A3a - Civil Aviation | 1.A.3.a - Civil Aviation | CARBON DIOXIDE | Jet Gasoline | Jet Gasoline | 2006 IPCC default | LTO Emission Factor for Typical Aircraft | Aircraft type: Large Commercial Aircraft, 767-300 |  |  |  | Fuel is referred to as "jet fuel (jet kerosene and jet gasoline)" in the 2006 IPCC Guidelines (Volume 2, Chapter 3, Section 3.6). | 5610 | kg/LTO | Equation 3.6.3 in Volume 2 of the 2006 IPCC Guidelines for National Greenhouse Gas Inventories |  | ICAO (2004). "Engine exhaust emissions data bank" Issue 13 (Doc 9646), ICAO, Montreal, Canada. 1995. (Subsequent updates are available from the ICAO web site www.icao.int) | 2006 IPCC Guidelines for National Greenhouse Gas Inventories, Volume 2: Energy, Table 3.6.9 | IPCC
119774 | 1A3a - Civil Aviation | 1.A.3.a - Civil Aviation | CARBON DIOXIDE | Jet Gasoline | Jet Gasoline | 2006 IPCC default | LTO Emission Factor for Typical Aircraft | Aircraft type: Large Commercial Aircraft, 767-400 |  |  |  | Fuel is referred to as "jet fuel (jet kerosene and jet gasoline)" in the 2006 IPCC Guidelines (Volume 2, Chapter 3, Section 3.6). | 5520 | kg/LTO | Equation 3.6.3 in Volume 2 of the 2006 IPCC Guidelines for National Greenhouse Gas Inventories |  | ICAO (2004). "Engine exhaust emissions data bank" Issue 13 (Doc 9646), ICAO, Montreal, Canada. 1995. (Subsequent updates are available from the ICAO web site www.icao.int) | 2006 IPCC Guidelines for National Greenhouse Gas Inventories, Volume 2: Energy, Table 3.6.9 | IPCC
119775 | 1A3a - Civil Aviation | 1.A.3.a - Civil Aviation | CARBON DIOXIDE | Jet Gasoline | Jet Gasoline | 2006 IPCC default | LTO Emission Factor for Typical Aircraft | Aircraft type: Large Commercial Aircraft, 777-200/300 |  |  |  | Fuel is referred to as "jet fuel (jet kerosene and jet gasoline)" in the 2006 IPCC Guidelines (Volume 2, Chapter 3, Section 3.6). | 8100 | kg/LTO | Equation 3.6.3 in Volume 2 of the 2006 IPCC Guidelines for National Greenhouse Gas Inventories |  | ICAO (2004). "Engine exhaust emissions data bank" Issue 13 (Doc 9646), ICAO, Montreal, Canada. 1995. (Subsequent updates are available from the ICAO web site www.icao.int) | 2006 IPCC Guidelines for National Greenhouse Gas Inventories, Volume 2: Energy, Table 3.6.9 | IPCC
119776 | 1A3a - Civil Aviation | 1.A.3.a - Civil Aviation | CARBON DIOXIDE | Jet Gasoline | Jet Gasoline | 2006 IPCC default | LTO Emission Factor for Typical Aircraft | Aircraft type: Large Commercial Aircraft, DC-10 |  |  |  | Fuel is referred to as "jet fuel (jet kerosene and jet gasoline)" in the 2006 IPCC Guidelines (Volume 2, Chapter 3, Section 3.6). | 7290 | kg/LTO | Equation 3.6.3 in Volume 2 of the 2006 IPCC Guidelines for National Greenhouse Gas Inventories |  | ICAO (2004). "Engine exhaust emissions data bank" Issue 13 (Doc 9646), ICAO, Montreal, Canada. 1995. (Subsequent updates are available from the ICAO web site www.icao.int) | 2006 IPCC Guidelines for National Greenhouse Gas Inventories, Volume 2: Energy, Table 3.6.9 | IPCC
119777 | 1A3a - Civil Aviation | 1.A.3.a - Civil Aviation | CARBON DIOXIDE | Jet Gasoline | Jet Gasoline | 2006 IPCC default | LTO Emission Factor for Typical Aircraft | Aircraft type: Large Commercial Aircraft, DC-8-50/60/70 |  |  |  | Fuel is referred to as "jet fuel (jet kerosene and jet gasoline)" in the 2006 IPCC Guidelines (Volume 2, Chapter 3, Section 3.6). | 5360 | kg/LTO | Equation 3.6.3 in Volume 2 of the 2006 IPCC Guidelines for National Greenhouse Gas Inventories |  | ICAO (2004). "Engine exhaust emissions data bank" Issue 13 (Doc 9646), ICAO, Montreal, Canada. 1995. (Subsequent updates are available from the ICAO web site www.icao.int) | 2006 IPCC Guidelines for National Greenhouse Gas Inventories, Volume 2: Energy, Table 3.6.9 | IPCC
119778 | 1A3a - Civil Aviation | 1.A.3.a - Civil Aviation | CARBON DIOXIDE | Jet Gasoline | Jet Gasoline | 2006 IPCC default | LTO Emission Factor for Typical Aircraft | Aircraft type: Large Commercial Aircraft, DC-9 |  |  |  | Fuel is referred to as "jet fuel (jet kerosene and jet gasoline)" in the 2006 IPCC Guidelines (Volume 2, Chapter 3, Section 3.6). | 2650 | kg/LTO | Equation 3.6.3 in Volume 2 of the 2006 IPCC Guidelines for National Greenhouse Gas Inventories |  | ICAO (2004). "Engine exhaust emissions data bank" Issue 13 (Doc 9646), ICAO, Montreal, Canada. 1995. (Subsequent updates are available from the ICAO web site www.icao.int) | 2006 IPCC Guidelines for National Greenhouse Gas Inventories, Volume 2: Energy, Table 3.6.9 | IPCC
119779 | 1A3a - Civil Aviation | 1.A.3.a - Civil Aviation | CARBON DIOXIDE | Jet Gasoline | Jet Gasoline | 2006 IPCC default | LTO Emission Factor for Typical Aircraft | Aircraft type: Large Commercial Aircraft, L-1011 |  |  |  | Fuel is referred to as "jet fuel (jet kerosene and jet gasoline)" in the 2006 IPCC Guidelines (Volume 2, Chapter 3, Section 3.6). | 7300 | kg/LTO | Equation 3.6.3 in Volume 2 of the 2006 IPCC Guidelines for National Greenhouse Gas Inventories |  | ICAO (2004). "Engine exhaust emissions data bank" Issue 13 (Doc 9646), ICAO, Montreal, Canada. 1995. (Subsequent updates are available from the ICAO web site www.icao.int) | 2006 IPCC Guidelines for National Greenhouse Gas Inventories, Volume 2: Energy, Table 3.6.9 | IPCC
119780 | 1A3a - Civil Aviation | 1.A.3.a - Civil Aviation | CARBON DIOXIDE | Jet Gasoline | Jet Gasoline | 2006 IPCC default | LTO Emission Factor for Typical Aircraft | Aircraft type: Large Commercial Aircraft, MD-11 |  |  |  | Fuel is referred to as "jet fuel (jet kerosene and jet gasoline)" in the 2006 IPCC Guidelines (Volume 2, Chapter 3, Section 3.6). | 7290 | kg/LTO | Equation 3.6.3 in Volume 2 of the 2006 IPCC Guidelines for National Greenhouse Gas Inventories |  | ICAO (2004). "Engine exhaust emissions data bank" Issue 13 (Doc 9646), ICAO, Montreal, Canada. 1995. (Subsequent updates are available from the ICAO web site www.icao.int) | 2006 IPCC Guidelines for National Greenhouse Gas Inventories, Volume 2: Energy, Table 3.6.9 | IPCC
119781 | 1A3a - Civil Aviation | 1.A.3.a - Civil Aviation | CARBON DIOXIDE | Jet Gasoline | Jet Gasoline | 2006 IPCC default | LTO Emission Factor for Typical Aircraft | Aircraft type: Large Commercial Aircraft, MD-80 |  |  |  | Fuel is referred to as "jet fuel (jet kerosene and jet gasoline)" in the 2006 IPCC Guidelines (Volume 2, Chapter 3, Section 3.6). | 3180 | kg/LTO | Equation 3.6.3 in Volume 2 of the 2006 IPCC Guidelines for National Greenhouse Gas Inventories |  | ICAO (2004). "Engine exhaust emissions data bank" Issue 13 (Doc 9646), ICAO, Montreal, Canada. 1995. (Subsequent updates are available from the ICAO web site www.icao.int) | 2006 IPCC Guidelines for National Greenhouse Gas Inventories, Volume 2: Energy, Table 3.6.9 | IPCC
119782 | 1A3a - Civil Aviation | 1.A.3.a - Civil Aviation | CARBON DIOXIDE | Jet Gasoline | Jet Gasoline | 2006 IPCC default | LTO Emission Factor for Typical Aircraft | Aircraft type: Large Commercial Aircraft, MD-90 |  |  |  | Fuel is referred to as "jet fuel (jet kerosene and jet gasoline)" in the 2006 IPCC Guidelines (Volume 2, Chapter 3, Section 3.6). | 2760 | kg/LTO | Equation 3.6.3 in Volume 2 of the 2006 IPCC Guidelines for National Greenhouse Gas Inventories |  | ICAO (2004). "Engine exhaust emissions data bank" Issue 13 (Doc 9646), ICAO, Montreal, Canada. 1995. (Subsequent updates are available from the ICAO web site www.icao.int) | 2006 IPCC Guidelines for National Greenhouse Gas Inventories, Volume 2: Energy, Table 3.6.9 | IPCC
119783 | 1A3a - Civil Aviation | 1.A.3.a - Civil Aviation | CARBON DIOXIDE | Jet Gasoline | Jet Gasoline | 2006 IPCC default | LTO Emission Factor for Typical Aircraft | Aircraft type: Large Commercial Aircraft, TU-134 |  |  |  | Fuel is referred to as "jet fuel (jet kerosene and jet gasoline)" in the 2006 IPCC Guidelines (Volume 2, Chapter 3, Section 3.6). | 2930 | kg/LTO | Equation 3.6.3 in Volume 2 of the 2006 IPCC Guidelines for National Greenhouse Gas Inventories |  | ICAO (2004). "Engine exhaust emissions data bank" Issue 13 (Doc 9646), ICAO, Montreal, Canada. 1995. (Subsequent updates are available from the ICAO web site www.icao.int) | 2006 IPCC Guidelines for National Greenhouse Gas Inventories, Volume 2: Energy, Table 3.6.9 | IPCC
119784 | 1A3a - Civil Aviation | 1.A.3.a - Civil Aviation | CARBON DIOXIDE | Jet Gasoline | Jet Gasoline | 2006 IPCC default | LTO Emission Factor for Typical Aircraft | Aircraft type: Large Commercial Aircraft, TU-154-M |  |  |  | Fuel is referred to as "jet fuel (jet kerosene and jet gasoline)" in the 2006 IPCC Guidelines (Volume 2, Chapter 3, Section 3.6). | 5960 | kg/LTO | Equation 3.6.3 in Volume 2 of the 2006 IPCC Guidelines for National Greenhouse Gas Inventories |  | ICAO (2004). "Engine exhaust emissions data bank" Issue 13 (Doc 9646), ICAO, Montreal, Canada. 1995. (Subsequent updates are available from the ICAO web site www.icao.int) | 2006 IPCC Guidelines for National Greenhouse Gas Inventories, Volume 2: Energy, Table 3.6.9 | IPCC
119785 | 1A3a - Civil Aviation | 1.A.3.a - Civil Aviation | CARBON DIOXIDE | Jet Gasoline | Jet Gasoline | 2006 IPCC default | LTO Emission Factor for Typical Aircraft | Aircraft type: Large Commercial Aircraft, TU-154-B |  |  |  | Fuel is referred to as "jet fuel (jet kerosene and jet gasoline)" in the 2006 IPCC Guidelines (Volume 2, Chapter 3, Section 3.6). | 7030 | kg/LTO | Equation 3.6.3 in Volume 2 of the 2006 IPCC Guidelines for National Greenhouse Gas Inventories |  | ICAO (2004). "Engine exhaust emissions data bank" Issue 13 (Doc 9646), ICAO, Montreal, Canada. 1995. (Subsequent updates are available from the ICAO web site www.icao.int) | 2006 IPCC Guidelines for National Greenhouse Gas Inventories, Volume 2: Energy, Table 3.6.9 | IPCC
119786 | 1A3a - Civil Aviation | 1.A.3.a - Civil Aviation | CARBON DIOXIDE | Jet Gasoline | Jet Gasoline | 2006 IPCC default | LTO Emission Factor for Typical Aircraft | Aircraft type: Regional Jets, RJ-RJ85 |  |  |  | Fuel is referred to as "jet fuel (jet kerosene and jet gasoline)" in the 2006 IPCC Guidelines (Volume 2, Chapter 3, Section 3.6). | 1910 | kg/LTO | Equation 3.6.3 in Volume 2 of the 2006 IPCC Guidelines for National Greenhouse Gas Inventories |  | ICAO (2004). "Engine exhaust emissions data bank" Issue 13 (Doc 9646), ICAO, Montreal, Canada. 1995. (Subsequent updates are available from the ICAO web site www.icao.int) | 2006 IPCC Guidelines for National Greenhouse Gas Inventories, Volume 2: Energy, Table 3.6.9 | IPCC
119787 | 1A3a - Civil Aviation | 1.A.3.a - Civil Aviation | CARBON DIOXIDE | Jet Gasoline | Jet Gasoline | 2006 IPCC default | LTO Emission Factor for Typical Aircraft | Aircraft type: Regional Jet, BAE 146 |  |  |  | Fuel is referred to as "jet fuel (jet kerosene and jet gasoline)" in the 2006 IPCC Guidelines (Volume 2, Chapter 3, Section 3.6). | 1800 | kg/LTO | Equation 3.6.3 in Volume 2 of the 2006 IPCC Guidelines for National Greenhouse Gas Inventories |  | ICAO (2004). "Engine exhaust emissions data bank" Issue 13 (Doc 9646), ICAO, Montreal, Canada. 1995. (Subsequent updates are available from the ICAO web site www.icao.int) | 2006 IPCC Guidelines for National Greenhouse Gas Inventories, Volume 2: Energy, Table 3.6.9 | IPCC
119788 | 1A3a - Civil Aviation | 1.A.3.a - Civil Aviation | CARBON DIOXIDE | Jet Gasoline | Jet Gasoline | 2006 IPCC default | LTO Emission Factor for Typical Aircraft | Aircraft type: Regional Jet, CRJ-100ER |  |  |  | Fuel is referred to as "jet fuel (jet kerosene and jet gasoline)" in the 2006 IPCC Guidelines (Volume 2, Chapter 3, Section 3.6). | 1060 | kg/LTO | Equation 3.6.3 in Volume 2 of the 2006 IPCC Guidelines for National Greenhouse Gas Inventories |  | ICAO (2004). "Engine exhaust emissions data bank" Issue 13 (Doc 9646), ICAO, Montreal, Canada. 1995. (Subsequent updates are available from the ICAO web site www.icao.int) | 2006 IPCC Guidelines for National Greenhouse Gas Inventories, Volume 2: Energy, Table 3.6.9 | IPCC
119789 | 1A3a - Civil Aviation | 1.A.3.a - Civil Aviation | CARBON DIOXIDE | Jet Gasoline | Jet Gasoline | 2006 IPCC default | LTO Emission Factor for Typical Aircraft | Aircraft type: Regional Jet, ERJ-145 |  |  |  | Fuel is referred to as "jet fuel (jet kerosene and jet gasoline)" in the 2006 IPCC Guidelines (Volume 2, Chapter 3, Section 3.6). | 990 | kg/LTO | Equation 3.6.3 in Volume 2 of the 2006 IPCC Guidelines for National Greenhouse Gas Inventories |  | ICAO (2004). "Engine exhaust emissions data bank" Issue 13 (Doc 9646), ICAO, Montreal, Canada. 1995. (Subsequent updates are available from the ICAO web site www.icao.int) | 2006 IPCC Guidelines for National Greenhouse Gas Inventories, Volume 2: Energy, Table 3.6.9 | IPCC
119790 | 1A3a - Civil Aviation | 1.A.3.a - Civil Aviation | CARBON DIOXIDE | Jet Gasoline | Jet Gasoline | 2006 IPCC default | LTO Emission Factor for Typical Aircraft | Aircraft type: Regional Jet, Fokker 100/70/28 |  |  |  | Fuel is referred to as "jet fuel (jet kerosene and jet gasoline)" in the 2006 IPCC Guidelines (Volume 2, Chapter 3, Section 3.6). | 2390 | kg/LTO | Equation 3.6.3 in Volume 2 of the 2006 IPCC Guidelines for National Greenhouse Gas Inventories |  | ICAO (2004). "Engine exhaust emissions data bank" Issue 13 (Doc 9646), ICAO, Montreal, Canada. 1995. (Subsequent updates are available from the ICAO web site www.icao.int) | 2006 IPCC Guidelines for National Greenhouse Gas Inventories, Volume 2: Energy, Table 3.6.9 | IPCC
119791 | 1A3a - Civil Aviation | 1.A.3.a - Civil Aviation | CARBON DIOXIDE | Jet Gasoline | Jet Gasoline | 2006 IPCC default | LTO Emission Factor for Typical Aircraft | Aircraft type: Regional Jet, BAC111 |  |  |  | Fuel is referred to as "jet fuel (jet kerosene and jet gasoline)" in the 2006 IPCC Guidelines (Volume 2, Chapter 3, Section 3.6). | 2520 | kg/LTO | Equation 3.6.3 in Volume 2 of the 2006 IPCC Guidelines for National Greenhouse Gas Inventories |  | ICAO (2004). "Engine exhaust emissions data bank" Issue 13 (Doc 9646), ICAO, Montreal, Canada. 1995. (Subsequent updates are available from the ICAO web site www.icao.int) | 2006 IPCC Guidelines for National Greenhouse Gas Inventories, Volume 2: Energy, Table 3.6.9 | IPCC
119792 | 1A3a - Civil Aviation | 1.A.3.a - Civil Aviation | CARBON DIOXIDE | Jet Gasoline | Jet Gasoline | 2006 IPCC default | LTO Emission Factor for Typical Aircraft | Aircraft type: Regional Jet, Dornier 328 Jet |  |  |  | Fuel is referred to as "jet fuel (jet kerosene and jet gasoline)" in the 2006 IPCC Guidelines (Volume 2, Chapter 3, Section 3.6). | 870 | kg/LTO | Equation 3.6.3 in Volume 2 of the 2006 IPCC Guidelines for National Greenhouse Gas Inventories |  | ICAO (2004). "Engine exhaust emissions data bank" Issue 13 (Doc 9646), ICAO, Montreal, Canada. 1995. (Subsequent updates are available from the ICAO web site www.icao.int) | 2006 IPCC Guidelines for National Greenhouse Gas Inventories, Volume 2: Energy, Table 3.6.9 | IPCC
119793 | 1A3a - Civil Aviation | 1.A.3.a - Civil Aviation | CARBON DIOXIDE | Jet Gasoline | Jet Gasoline | 2006 IPCC default | LTO Emission Factor for Typical Aircraft | Aircraft type: Regional Jet, Gulfstream IV |  |  |  | Fuel is referred to as "jet fuel (jet kerosene and jet gasoline)" in the 2006 IPCC Guidelines (Volume 2, Chapter 3, Section 3.6). | 2160 | kg/LTO | Equation 3.6.3 in Volume 2 of the 2006 IPCC Guidelines for National Greenhouse Gas Inventories |  | ICAO (2004). "Engine exhaust emissions data bank" Issue 13 (Doc 9646), ICAO, Montreal, Canada. 1995. (Subsequent updates are available from the ICAO web site www.icao.int) | 2006 IPCC Guidelines for National Greenhouse Gas Inventories, Volume 2: Energy, Table 3.6.9 | IPCC
119794 | 1A3a - Civil Aviation | 1.A.3.a - Civil Aviation | CARBON DIOXIDE | Jet Gasoline | Jet Gasoline | 2006 IPCC default | LTO Emission Factor for Typical Aircraft | Aircraft type: Regional Jet, Gulfstream V |  |  |  | Fuel is referred to as "jet fuel (jet kerosene and jet gasoline)" in the 2006 IPCC Guidelines (Volume 2, Chapter 3, Section 3.6). | 1890 | kg/LTO | Equation 3.6.3 in Volume 2 of the 2006 IPCC Guidelines for National Greenhouse Gas Inventories |  | ICAO (2004). "Engine exhaust emissions data bank" Issue 13 (Doc 9646), ICAO, Montreal, Canada. 1995. (Subsequent updates are available from the ICAO web site www.icao.int) | 2006 IPCC Guidelines for National Greenhouse Gas Inventories, Volume 2: Energy, Table 3.6.9 | IPCC
119795 | 1A3a - Civil Aviation | 1.A.3.a - Civil Aviation | CARBON DIOXIDE | Jet Gasoline | Jet Gasoline | 2006 IPCC default | LTO Emission Factor for Typical Aircraft | Aircraft type: Regional Jets, Yak-42M |  |  |  | Fuel is referred to as "jet fuel (jet kerosene and jet gasoline)" in the 2006 IPCC Guidelines (Volume 2, Chapter 3, Section 3.6). | 2880 | kg/LTO | Equation 3.6.3 in Volume 2 of the 2006 IPCC Guidelines for National Greenhouse Gas Inventories |  | ICAO (2004). "Engine exhaust emissions data bank" Issue 13 (Doc 9646), ICAO, Montreal, Canada. 1995. (Subsequent updates are available from the ICAO web site www.icao.int) | 2006 IPCC Guidelines for National Greenhouse Gas Inventories, Volume 2: Energy, Table 3.6.9 | IPCC
119796 | 1A3a - Civil Aviation | 1.A.3.a - Civil Aviation | CARBON DIOXIDE | Jet Gasoline | Jet Gasoline | 2006 IPCC default | LTO Emission Factor for Typical Aircraft | Aircraft type: Low Thrust Jets (engines with thrust below 26.7kN), Cessna 525/560 |  |  |  | Fuel is referred to as "jet fuel (jet kerosene and jet gasoline)" in the 2006 IPCC Guidelines (Volume 2, Chapter 3, Section 3.6). | 1070 | kg/LTO | Equation 3.6.3 in Volume 2 of the 2006 IPCC Guidelines for National Greenhouse Gas Inventories |  |  | 2006 IPCC Guidelines for National Greenhouse Gas Inventories, Volume 2: Energy, Table 3.6.9 | IPCC
119797 | 1A3a - Civil Aviation | 1.A.3.a - Civil Aviation | CARBON DIOXIDE | Jet Gasoline | Jet Gasoline | 2006 IPCC default | LTO Emission Factor for Typical Aircraft | Aircraft type: Turboprops, Beech King Air (Representative of Turboprop aircraft with shaft horsepower of up to 1000 shp/engine) |  |  |  | Fuel is referred to as "jet fuel (jet kerosene and jet gasoline)" in the 2006 IPCC Guidelines (Volume 2, Chapter 3, Section 3.6). | 230 | kg/LTO | Equation 3.6.3 in Volume 2 of the 2006 IPCC Guidelines for National Greenhouse Gas Inventories |  | FOI (The Swedish Defence Research Agency) Turboprop LTO Emissions database | 2006 IPCC Guidelines for National Greenhouse Gas Inventories, Volume 2: Energy, Table 3.6.9 | IPCC
119798 | 1A3a - Civil Aviation | 1.A.3.a - Civil Aviation | CARBON DIOXIDE | Jet Gasoline | Jet Gasoline | 2006 IPCC default | LTO Emission Factor for Typical Aircraft | Aircraft type: Turboprops, DHC8-100 (Representative of Turboprop aircraft with shaft horsepower of 1000 to 2000 shp/engine) |  |  |  | Fuel is referred to as "jet fuel (jet kerosene and jet gasoline)" in the 2006 IPCC Guidelines (Volume 2, Chapter 3, Section 3.6). | 640 | kg/LTO | Equation 3.6.3 in Volume 2 of the 2006 IPCC Guidelines for National Greenhouse Gas Inventories |  | FOI (The Swedish Defence Research Agency) Turboprop LTO Emissions database | 2006 IPCC Guidelines for National Greenhouse Gas Inventories, Volume 2: Energy, Table 3.6.9 | IPCC
119799 | 1A3a - Civil Aviation | 1.A.3.a - Civil Aviation | CARBON DIOXIDE | Jet Gasoline | Jet Gasoline | 2006 IPCC default | LTO Emission Factor for Typical Aircraft | Aircraft type: Turboprops, ATR72-500 (Representative of Turboprop aircraft with shaft horsepower of more than 2000 shp/engine) |  |  |  | Fuel is referred to as "jet fuel (jet kerosene and jet gasoline)" in the 2006 IPCC Guidelines (Volume 2, Chapter 3, Section 3.6). | 620 | kg/LTO | Equation 3.6.3 in Volume 2 of the 2006 IPCC Guidelines for National Greenhouse Gas Inventories |  | FOI (The Swedish Defence Research Agency) Turboprop LTO Emissions database | 2006 IPCC Guidelines for National Greenhouse Gas Inventories, Volume 2: Energy, Table 3.6.9 | IPCC
119800 | 1A3a - Civil Aviation | 1.A.3.a - Civil Aviation | METHANE | Jet Gasoline | Jet Gasoline | 2006 IPCC default | LTO Emission Factor for Typical Aircraft | Aircraft type: Large Commercial Aircraft, A300 |  |  |  | Fuel is referred to as "jet fuel (jet kerosene and jet gasoline)" in the 2006 IPCC Guidelines (Volume 2, Chapter 3, Section 3.6). | 0.12 | kg/LTO | Equation 3.6.3 in Volume 2 of the 2006 IPCC Guidelines for National Greenhouse Gas Inventories |  | ICAO (2004). "Engine exhaust emissions data bank" Issue 13 (Doc 9646), ICAO, Montreal, Canada. 1995. (Subsequent updates are available from the ICAO web site www.icao.int) | 2006 IPCC Guidelines for National Greenhouse Gas Inventories, Volume 2: Energy, Table 3.6.9 | IPCC
119801 | 1A3a - Civil Aviation | 1.A.3.a - Civil Aviation | METHANE | Jet Gasoline | Jet Gasoline | 2006 IPCC default | LTO Emission Factor for Typical Aircraft | Aircraft type: Large Commercial Aircraft, A310 |  |  |  | Fuel is referred to as "jet fuel (jet kerosene and jet gasoline)" in the 2006 IPCC Guidelines (Volume 2, Chapter 3, Section 3.6). | 0.63 | kg/LTO | Equation 3.6.3 in Volume 2 of the 2006 IPCC Guidelines for National Greenhouse Gas Inventories |  | ICAO (2004). "Engine exhaust emissions data bank" Issue 13 (Doc 9646), ICAO, Montreal, Canada. 1995. (Subsequent updates are available from the ICAO web site www.icao.int) | 2006 IPCC Guidelines for National Greenhouse Gas Inventories, Volume 2: Energy, Table 3.6.9 | IPCC
119802 | 1A3a - Civil Aviation | 1.A.3.a - Civil Aviation | METHANE | Jet Gasoline | Jet Gasoline | 2006 IPCC default | LTO Emission Factor for Typical Aircraft | Aircraft type: Large Commercial Aircraft, A319 |  |  |  | Fuel is referred to as "jet fuel (jet kerosene and jet gasoline)" in the 2006 IPCC Guidelines (Volume 2, Chapter 3, Section 3.6). | 0.06 | kg/LTO | Equation 3.6.3 in Volume 2 of the 2006 IPCC Guidelines for National Greenhouse Gas Inventories |  | ICAO (2004). "Engine exhaust emissions data bank" Issue 13 (Doc 9646), ICAO, Montreal, Canada. 1995. (Subsequent updates are available from the ICAO web site www.icao.int) | 2006 IPCC Guidelines for National Greenhouse Gas Inventories, Volume 2: Energy, Table 3.6.9 | IPCC
119803 | 1A3a - Civil Aviation | 1.A.3.a - Civil Aviation | METHANE | Jet Gasoline | Jet Gasoline | 2006 IPCC default | LTO Emission Factor for Typical Aircraft | Aircraft type: Large Commercial Aircraft, A320 |  |  |  | Fuel is referred to as "jet fuel (jet kerosene and jet gasoline)" in the 2006 IPCC Guidelines (Volume 2, Chapter 3, Section 3.6). | 0.06 | kg/LTO | Equation 3.6.3 in Volume 2 of the 2006 IPCC Guidelines for National Greenhouse Gas Inventories |  | ICAO (2004). "Engine exhaust emissions data bank" Issue 13 (Doc 9646), ICAO, Montreal, Canada. 1995. (Subsequent updates are available from the ICAO web site www.icao.int) | 2006 IPCC Guidelines for National Greenhouse Gas Inventories, Volume 2: Energy, Table 3.6.9 | IPCC
119804 | 1A3a - Civil Aviation | 1.A.3.a - Civil Aviation | METHANE | Jet Gasoline | Jet Gasoline | 2006 IPCC default | LTO Emission Factor for Typical Aircraft | Aircraft type: Large Commercial Aircraft, A321 |  |  |  | Fuel is referred to as "jet fuel (jet kerosene and jet gasoline)" in the 2006 IPCC Guidelines (Volume 2, Chapter 3, Section 3.6). | 0.14 | kg/LTO | Equation 3.6.3 in Volume 2 of the 2006 IPCC Guidelines for National Greenhouse Gas Inventories |  | ICAO (2004). "Engine exhaust emissions data bank" Issue 13 (Doc 9646), ICAO, Montreal, Canada. 1995. (Subsequent updates are available from the ICAO web site www.icao.int) | 2006 IPCC Guidelines for National Greenhouse Gas Inventories, Volume 2: Energy, Table 3.6.9 | IPCC
119805 | 1A3a - Civil Aviation | 1.A.3.a - Civil Aviation | METHANE | Jet Gasoline | Jet Gasoline | 2006 IPCC default | LTO Emission Factor for Typical Aircraft | Aircraft type: Large Commercial Aircraft, A330-200/300 |  |  |  | Fuel is referred to as "jet fuel (jet kerosene and jet gasoline)" in the 2006 IPCC Guidelines (Volume 2, Chapter 3, Section 3.6). | 0.13 | kg/LTO | Equation 3.6.3 in Volume 2 of the 2006 IPCC Guidelines for National Greenhouse Gas Inventories |  | ICAO (2004). "Engine exhaust emissions data bank" Issue 13 (Doc 9646), ICAO, Montreal, Canada. 1995. (Subsequent updates are available from the ICAO web site www.icao.int) | 2006 IPCC Guidelines for National Greenhouse Gas Inventories, Volume 2: Energy, Table 3.6.9 | IPCC
119806 | 1A3a - Civil Aviation | 1.A.3.a - Civil Aviation | METHANE | Jet Gasoline | Jet Gasoline | 2006 IPCC default | LTO Emission Factor for Typical Aircraft | Aircraft type: Large Commercial Aircraft, A340-200 |  |  |  | Fuel is referred to as "jet fuel (jet kerosene and jet gasoline)" in the 2006 IPCC Guidelines (Volume 2, Chapter 3, Section 3.6). | 0.42 | kg/LTO | Equation 3.6.3 in Volume 2 of the 2006 IPCC Guidelines for National Greenhouse Gas Inventories |  | ICAO (2004). "Engine exhaust emissions data bank" Issue 13 (Doc 9646), ICAO, Montreal, Canada. 1995. (Subsequent updates are available from the ICAO web site www.icao.int) | 2006 IPCC Guidelines for National Greenhouse Gas Inventories, Volume 2: Energy, Table 3.6.9 | IPCC
119807 | 1A3a - Civil Aviation | 1.A.3.a - Civil Aviation | METHANE | Jet Gasoline | Jet Gasoline | 2006 IPCC default | LTO Emission Factor for Typical Aircraft | Aircraft type: Large Commercial Aircraft, A340-300 |  |  |  | Fuel is referred to as "jet fuel (jet kerosene and jet gasoline)" in the 2006 IPCC Guidelines (Volume 2, Chapter 3, Section 3.6). | 0.39 | kg/LTO | Equation 3.6.3 in Volume 2 of the 2006 IPCC Guidelines for National Greenhouse Gas Inventories |  | ICAO (2004). "Engine exhaust emissions data bank" Issue 13 (Doc 9646), ICAO, Montreal, Canada. 1995. (Subsequent updates are available from the ICAO web site www.icao.int) | 2006 IPCC Guidelines for National Greenhouse Gas Inventories, Volume 2: Energy, Table 3.6.9 | IPCC
119808 | 1A3a - Civil Aviation | 1.A.3.a - Civil Aviation | METHANE | Jet Gasoline | Jet Gasoline | 2006 IPCC default | LTO Emission Factor for Typical Aircraft | Aircraft type: Large Commercial Aircraft, A340-500/600 |  |  |  | Fuel is referred to as "jet fuel (jet kerosene and jet gasoline)" in the 2006 IPCC Guidelines (Volume 2, Chapter 3, Section 3.6). | 0.01 | kg/LTO | Equation 3.6.3 in Volume 2 of the 2006 IPCC Guidelines for National Greenhouse Gas Inventories |  | ICAO (2004). "Engine exhaust emissions data bank" Issue 13 (Doc 9646), ICAO, Montreal, Canada. 1995. (Subsequent updates are available from the ICAO web site www.icao.int) | 2006 IPCC Guidelines for National Greenhouse Gas Inventories, Volume 2: Energy, Table 3.6.9 | IPCC
119809 | 1A3a - Civil Aviation | 1.A.3.a - Civil Aviation | METHANE | Jet Gasoline | Jet Gasoline | 2006 IPCC default | LTO Emission Factor for Typical Aircraft | Aircraft type: Large Commercial Aircraft, 707 |  |  |  | Fuel is referred to as "jet fuel (jet kerosene and jet gasoline)" in the 2006 IPCC Guidelines (Volume 2, Chapter 3, Section 3.6). | 9.75 | kg/LTO | Equation 3.6.3 in Volume 2 of the 2006 IPCC Guidelines for National Greenhouse Gas Inventories |  | ICAO (2004). "Engine exhaust emissions data bank" Issue 13 (Doc 9646), ICAO, Montreal, Canada. 1995. (Subsequent updates are available from the ICAO web site www.icao.int) | 2006 IPCC Guidelines for National Greenhouse Gas Inventories, Volume 2: Energy, Table 3.6.9 | IPCC
119810 | 1A3a - Civil Aviation | 1.A.3.a - Civil Aviation | METHANE | Jet Gasoline | Jet Gasoline | 2006 IPCC default | LTO Emission Factor for Typical Aircraft | Aircraft type: Large Commercial Aircraft, 717 |  |  |  | Fuel is referred to as "jet fuel (jet kerosene and jet gasoline)" in the 2006 IPCC Guidelines (Volume 2, Chapter 3, Section 3.6). | 0.01 | kg/LTO | Equation 3.6.3 in Volume 2 of the 2006 IPCC Guidelines for National Greenhouse Gas Inventories |  | ICAO (2004). "Engine exhaust emissions data bank" Issue 13 (Doc 9646), ICAO, Montreal, Canada. 1995. (Subsequent updates are available from the ICAO web site www.icao.int) | 2006 IPCC Guidelines for National Greenhouse Gas Inventories, Volume 2: Energy, Table 3.6.9 | IPCC
119811 | 1A3a - Civil Aviation | 1.A.3.a - Civil Aviation | METHANE | Jet Gasoline | Jet Gasoline | 2006 IPCC default | LTO Emission Factor for Typical Aircraft | Aircraft type: Large Commercial Aircraft, 727-100 |  |  |  | Fuel is referred to as "jet fuel (jet kerosene and jet gasoline)" in the 2006 IPCC Guidelines (Volume 2, Chapter 3, Section 3.6). | 0.69 | kg/LTO | Equation 3.6.3 in Volume 2 of the 2006 IPCC Guidelines for National Greenhouse Gas Inventories |  | ICAO (2004). "Engine exhaust emissions data bank" Issue 13 (Doc 9646), ICAO, Montreal, Canada. 1995. (Subsequent updates are available from the ICAO web site www.icao.int) | 2006 IPCC Guidelines for National Greenhouse Gas Inventories, Volume 2: Energy, Table 3.6.9 | IPCC
119812 | 1A3a - Civil Aviation | 1.A.3.a - Civil Aviation | METHANE | Jet Gasoline | Jet Gasoline | 2006 IPCC default | LTO Emission Factor for Typical Aircraft | Aircraft type: Large Commercial Aircraft, 727-200 |  |  |  | Fuel is referred to as "jet fuel (jet kerosene and jet gasoline)" in the 2006 IPCC Guidelines (Volume 2, Chapter 3, Section 3.6). | 0.81 | kg/LTO | Equation 3.6.3 in Volume 2 of the 2006 IPCC Guidelines for National Greenhouse Gas Inventories |  | ICAO (2004). "Engine exhaust emissions data bank" Issue 13 (Doc 9646), ICAO, Montreal, Canada. 1995. (Subsequent updates are available from the ICAO web site www.icao.int) | 2006 IPCC Guidelines for National Greenhouse Gas Inventories, Volume 2: Energy, Table 3.6.9 | IPCC
119813 | 1A3a - Civil Aviation | 1.A.3.a - Civil Aviation | METHANE | Jet Gasoline | Jet Gasoline | 2006 IPCC default | LTO Emission Factor for Typical Aircraft | Aircraft type: Large Commercial Aircraft, 737-100/200 |  |  |  | Fuel is referred to as "jet fuel (jet kerosene and jet gasoline)" in the 2006 IPCC Guidelines (Volume 2, Chapter 3, Section 3.6). | 0.45 | kg/LTO | Equation 3.6.3 in Volume 2 of the 2006 IPCC Guidelines for National Greenhouse Gas Inventories |  | ICAO (2004). "Engine exhaust emissions data bank" Issue 13 (Doc 9646), ICAO, Montreal, Canada. 1995. (Subsequent updates are available from the ICAO web site www.icao.int) | 2006 IPCC Guidelines for National Greenhouse Gas Inventories, Volume 2: Energy, Table 3.6.9 | IPCC
119814 | 1A3a - Civil Aviation | 1.A.3.a - Civil Aviation | METHANE | Jet Gasoline | Jet Gasoline | 2006 IPCC default | LTO Emission Factor for Typical Aircraft | Aircraft type: Large Commercial Aircraft, 737-300/400/500 |  |  |  | Fuel is referred to as "jet fuel (jet kerosene and jet gasoline)" in the 2006 IPCC Guidelines (Volume 2, Chapter 3, Section 3.6). | 0.08 | kg/LTO | Equation 3.6.3 in Volume 2 of the 2006 IPCC Guidelines for National Greenhouse Gas Inventories |  | ICAO (2004). "Engine exhaust emissions data bank" Issue 13 (Doc 9646), ICAO, Montreal, Canada. 1995. (Subsequent updates are available from the ICAO web site www.icao.int) | 2006 IPCC Guidelines for National Greenhouse Gas Inventories, Volume 2: Energy, Table 3.6.9 | IPCC
119815 | 1A3a - Civil Aviation | 1.A.3.a - Civil Aviation | METHANE | Jet Gasoline | Jet Gasoline | 2006 IPCC default | LTO Emission Factor for Typical Aircraft | Aircraft type: Large Commercial Aircraft, 737-600 |  |  |  | Fuel is referred to as "jet fuel (jet kerosene and jet gasoline)" in the 2006 IPCC Guidelines (Volume 2, Chapter 3, Section 3.6). | 0.1 | kg/LTO | Equation 3.6.3 in Volume 2 of the 2006 IPCC Guidelines for National Greenhouse Gas Inventories |  | ICAO (2004). "Engine exhaust emissions data bank" Issue 13 (Doc 9646), ICAO, Montreal, Canada. 1995. (Subsequent updates are available from the ICAO web site www.icao.int) | 2006 IPCC Guidelines for National Greenhouse Gas Inventories, Volume 2: Energy, Table 3.6.9 | IPCC
119816 | 1A3a - Civil Aviation | 1.A.3.a - Civil Aviation | METHANE | Jet Gasoline | Jet Gasoline | 2006 IPCC default | LTO Emission Factor for Typical Aircraft | Aircraft type: Large Commercial Aircraft, 737-700 |  |  |  | Fuel is referred to as "jet fuel (jet kerosene and jet gasoline)" in the 2006 IPCC Guidelines (Volume 2, Chapter 3, Section 3.6). | 0.09 | kg/LTO | Equation 3.6.3 in Volume 2 of the 2006 IPCC Guidelines for National Greenhouse Gas Inventories |  | ICAO (2004). "Engine exhaust emissions data bank" Issue 13 (Doc 9646), ICAO, Montreal, Canada. 1995. (Subsequent updates are available from the ICAO web site www.icao.int) | 2006 IPCC Guidelines for National Greenhouse Gas Inventories, Volume 2: Energy, Table 3.6.9 | IPCC
119817 | 1A3a - Civil Aviation | 1.A.3.a - Civil Aviation | METHANE | Jet Gasoline | Jet Gasoline | 2006 IPCC default | LTO Emission Factor for Typical Aircraft | Aircraft type: Large Commercial Aircraft, 737-800/900 |  |  |  | Fuel is referred to as "jet fuel (jet kerosene and jet gasoline)" in the 2006 IPCC Guidelines (Volume 2, Chapter 3, Section 3.6). | 0.07 | kg/LTO | Equation 3.6.3 in Volume 2 of the 2006 IPCC Guidelines for National Greenhouse Gas Inventories |  | ICAO (2004). "Engine exhaust emissions data bank" Issue 13 (Doc 9646), ICAO, Montreal, Canada. 1995. (Subsequent updates are available from the ICAO web site www.icao.int) | 2006 IPCC Guidelines for National Greenhouse Gas Inventories, Volume 2: Energy, Table 3.6.9 | IPCC
119818 | 1A3a - Civil Aviation | 1.A.3.a - Civil Aviation | METHANE | Jet Gasoline | Jet Gasoline | 2006 IPCC default | LTO Emission Factor for Typical Aircraft | Aircraft type: Large Commercial Aircraft, 747-100 |  |  |  | Fuel is referred to as "jet fuel (jet kerosene and jet gasoline)" in the 2006 IPCC Guidelines (Volume 2, Chapter 3, Section 3.6). | 4.84 | kg/LTO | Equation 3.6.3 in Volume 2 of the 2006 IPCC Guidelines for National Greenhouse Gas Inventories |  | ICAO (2004). "Engine exhaust emissions data bank" Issue 13 (Doc 9646), ICAO, Montreal, Canada. 1995. (Subsequent updates are available from the ICAO web site www.icao.int) | 2006 IPCC Guidelines for National Greenhouse Gas Inventories, Volume 2: Energy, Table 3.6.9 | IPCC
119819 | 1A3a - Civil Aviation | 1.A.3.a - Civil Aviation | METHANE | Jet Gasoline | Jet Gasoline | 2006 IPCC default | LTO Emission Factor for Typical Aircraft | Aircraft type: Large Commercial Aircraft, 747-200 |  |  |  | Fuel is referred to as "jet fuel (jet kerosene and jet gasoline)" in the 2006 IPCC Guidelines (Volume 2, Chapter 3, Section 3.6). | 1.82 | kg/LTO | Equation 3.6.3 in Volume 2 of the 2006 IPCC Guidelines for National Greenhouse Gas Inventories |  | ICAO (2004). "Engine exhaust emissions data bank" Issue 13 (Doc 9646), ICAO, Montreal, Canada. 1995. (Subsequent updates are available from the ICAO web site www.icao.int) | 2006 IPCC Guidelines for National Greenhouse Gas Inventories, Volume 2: Energy, Table 3.6.9 | IPCC
119820 | 1A3a - Civil Aviation | 1.A.3.a - Civil Aviation | METHANE | Jet Gasoline | Jet Gasoline | 2006 IPCC default | LTO Emission Factor for Typical Aircraft | Aircraft type: Large Commercial Aircraft, 747-300 |  |  |  | Fuel is referred to as "jet fuel (jet kerosene and jet gasoline)" in the 2006 IPCC Guidelines (Volume 2, Chapter 3, Section 3.6). | 0.27 | kg/LTO | Equation 3.6.3 in Volume 2 of the 2006 IPCC Guidelines for National Greenhouse Gas Inventories |  | ICAO (2004). "Engine exhaust emissions data bank" Issue 13 (Doc 9646), ICAO, Montreal, Canada. 1995. (Subsequent updates are available from the ICAO web site www.icao.int) | 2006 IPCC Guidelines for National Greenhouse Gas Inventories, Volume 2: Energy, Table 3.6.9 | IPCC
119821 | 1A3a - Civil Aviation | 1.A.3.a - Civil Aviation | METHANE | Jet Gasoline | Jet Gasoline | 2006 IPCC default | LTO Emission Factor for Typical Aircraft | Aircraft type: Large Commercial Aircraft, 747-400 |  |  |  | Fuel is referred to as "jet fuel (jet kerosene and jet gasoline)" in the 2006 IPCC Guidelines (Volume 2, Chapter 3, Section 3.6). | 0.22 | kg/LTO | Equation 3.6.3 in Volume 2 of the 2006 IPCC Guidelines for National Greenhouse Gas Inventories |  | ICAO (2004). "Engine exhaust emissions data bank" Issue 13 (Doc 9646), ICAO, Montreal, Canada. 1995. (Subsequent updates are available from the ICAO web site www.icao.int) | 2006 IPCC Guidelines for National Greenhouse Gas Inventories, Volume 2: Energy, Table 3.6.9 | IPCC
119822 | 1A3a - Civil Aviation | 1.A.3.a - Civil Aviation | METHANE | Jet Gasoline | Jet Gasoline | 2006 IPCC default | LTO Emission Factor for Typical Aircraft | Aircraft type: Large Commercial Aircraft, 757-200 |  |  |  | Fuel is referred to as "jet fuel (jet kerosene and jet gasoline)" in the 2006 IPCC Guidelines (Volume 2, Chapter 3, Section 3.6). | 0.02 | kg/LTO | Equation 3.6.3 in Volume 2 of the 2006 IPCC Guidelines for National Greenhouse Gas Inventories |  | ICAO (2004). "Engine exhaust emissions data bank" Issue 13 (Doc 9646), ICAO, Montreal, Canada. 1995. (Subsequent updates are available from the ICAO web site www.icao.int) | 2006 IPCC Guidelines for National Greenhouse Gas Inventories, Volume 2: Energy, Table 3.6.9 | IPCC
119823 | 1A3a - Civil Aviation | 1.A.3.a - Civil Aviation | METHANE | Jet Gasoline | Jet Gasoline | 2006 IPCC default | LTO Emission Factor for Typical Aircraft | Aircraft type: Large Commercial Aircraft, 757-300 |  |  |  | Fuel is referred to as "jet fuel (jet kerosene and jet gasoline)" in the 2006 IPCC Guidelines (Volume 2, Chapter 3, Section 3.6). | 0.01 | kg/LTO | Equation 3.6.3 in Volume 2 of the 2006 IPCC Guidelines for National Greenhouse Gas Inventories |  | ICAO (2004). "Engine exhaust emissions data bank" Issue 13 (Doc 9646), ICAO, Montreal, Canada. 1995. (Subsequent updates are available from the ICAO web site www.icao.int) | 2006 IPCC Guidelines for National Greenhouse Gas Inventories, Volume 2: Energy, Table 3.6.9 | IPCC
119824 | 1A3a - Civil Aviation | 1.A.3.a - Civil Aviation | METHANE | Jet Gasoline | Jet Gasoline | 2006 IPCC default | LTO Emission Factor for Typical Aircraft | Aircraft type: Large Commercial Aircraft, 767-200 |  |  |  | Fuel is referred to as "jet fuel (jet kerosene and jet gasoline)" in the 2006 IPCC Guidelines (Volume 2, Chapter 3, Section 3.6). | 0.33 | kg/LTO | Equation 3.6.3 in Volume 2 of the 2006 IPCC Guidelines for National Greenhouse Gas Inventories |  | ICAO (2004). "Engine exhaust emissions data bank" Issue 13 (Doc 9646), ICAO, Montreal, Canada. 1995. (Subsequent updates are available from the ICAO web site www.icao.int) | 2006 IPCC Guidelines for National Greenhouse Gas Inventories, Volume 2: Energy, Table 3.6.9 | IPCC
119825 | 1A3a - Civil Aviation | 1.A.3.a - Civil Aviation | METHANE | Jet Gasoline | Jet Gasoline | 2006 IPCC default | LTO Emission Factor for Typical Aircraft | Aircraft type: Large Commercial Aircraft, 767-300 |  |  |  | Fuel is referred to as "jet fuel (jet kerosene and jet gasoline)" in the 2006 IPCC Guidelines (Volume 2, Chapter 3, Section 3.6). | 0.12 | kg/LTO | Equation 3.6.3 in Volume 2 of the 2006 IPCC Guidelines for National Greenhouse Gas Inventories |  | ICAO (2004). "Engine exhaust emissions data bank" Issue 13 (Doc 9646), ICAO, Montreal, Canada. 1995. (Subsequent updates are available from the ICAO web site www.icao.int) | 2006 IPCC Guidelines for National Greenhouse Gas Inventories, Volume 2: Energy, Table 3.6.9 | IPCC
119826 | 1A3a - Civil Aviation | 1.A.3.a - Civil Aviation | METHANE | Jet Gasoline | Jet Gasoline | 2006 IPCC default | LTO Emission Factor for Typical Aircraft | Aircraft type: Large Commercial Aircraft, 767-400 |  |  |  | Fuel is referred to as "jet fuel (jet kerosene and jet gasoline)" in the 2006 IPCC Guidelines (Volume 2, Chapter 3, Section 3.6). | 0.1 | kg/LTO | Equation 3.6.3 in Volume 2 of the 2006 IPCC Guidelines for National Greenhouse Gas Inventories |  | ICAO (2004). "Engine exhaust emissions data bank" Issue 13 (Doc 9646), ICAO, Montreal, Canada. 1995. (Subsequent updates are available from the ICAO web site www.icao.int) | 2006 IPCC Guidelines for National Greenhouse Gas Inventories, Volume 2: Energy, Table 3.6.9 | IPCC
119827 | 1A3a - Civil Aviation | 1.A.3.a - Civil Aviation | METHANE | Jet Gasoline | Jet Gasoline | 2006 IPCC default | LTO Emission Factor for Typical Aircraft | Aircraft type: Large Commercial Aircraft, 777-200/300 |  |  |  | Fuel is referred to as "jet fuel (jet kerosene and jet gasoline)" in the 2006 IPCC Guidelines (Volume 2, Chapter 3, Section 3.6). | 0.07 | kg/LTO | Equation 3.6.3 in Volume 2 of the 2006 IPCC Guidelines for National Greenhouse Gas Inventories |  | ICAO (2004). "Engine exhaust emissions data bank" Issue 13 (Doc 9646), ICAO, Montreal, Canada. 1995. (Subsequent updates are available from the ICAO web site www.icao.int) | 2006 IPCC Guidelines for National Greenhouse Gas Inventories, Volume 2: Energy, Table 3.6.9 | IPCC
119828 | 1A3a - Civil Aviation | 1.A.3.a - Civil Aviation | METHANE | Jet Gasoline | Jet Gasoline | 2006 IPCC default | LTO Emission Factor for Typical Aircraft | Aircraft type: Large Commercial Aircraft, DC-10 |  |  |  | Fuel is referred to as "jet fuel (jet kerosene and jet gasoline)" in the 2006 IPCC Guidelines (Volume 2, Chapter 3, Section 3.6). | 0.24 | kg/LTO | Equation 3.6.3 in Volume 2 of the 2006 IPCC Guidelines for National Greenhouse Gas Inventories |  | ICAO (2004). "Engine exhaust emissions data bank" Issue 13 (Doc 9646), ICAO, Montreal, Canada. 1995. (Subsequent updates are available from the ICAO web site www.icao.int) | 2006 IPCC Guidelines for National Greenhouse Gas Inventories, Volume 2: Energy, Table 3.6.9 | IPCC
119829 | 1A3a - Civil Aviation | 1.A.3.a - Civil Aviation | METHANE | Jet Gasoline | Jet Gasoline | 2006 IPCC default | LTO Emission Factor for Typical Aircraft | Aircraft type: Large Commercial Aircraft, DC-8-50/60/70 |  |  |  | Fuel is referred to as "jet fuel (jet kerosene and jet gasoline)" in the 2006 IPCC Guidelines (Volume 2, Chapter 3, Section 3.6). | 0.15 | kg/LTO | Equation 3.6.3 in Volume 2 of the 2006 IPCC Guidelines for National Greenhouse Gas Inventories |  | ICAO (2004). "Engine exhaust emissions data bank" Issue 13 (Doc 9646), ICAO, Montreal, Canada. 1995. (Subsequent updates are available from the ICAO web site www.icao.int) | 2006 IPCC Guidelines for National Greenhouse Gas Inventories, Volume 2: Energy, Table 3.6.9 | IPCC
119830 | 1A3a - Civil Aviation | 1.A.3.a - Civil Aviation | METHANE | Jet Gasoline | Jet Gasoline | 2006 IPCC default | LTO Emission Factor for Typical Aircraft | Aircraft type: Large Commercial Aircraft, DC-9 |  |  |  | Fuel is referred to as "jet fuel (jet kerosene and jet gasoline)" in the 2006 IPCC Guidelines (Volume 2, Chapter 3, Section 3.6). | 0.46 | kg/LTO | Equation 3.6.3 in Volume 2 of the 2006 IPCC Guidelines for National Greenhouse Gas Inventories |  | ICAO (2004). "Engine exhaust emissions data bank" Issue 13 (Doc 9646), ICAO, Montreal, Canada. 1995. (Subsequent updates are available from the ICAO web site www.icao.int) | 2006 IPCC Guidelines for National Greenhouse Gas Inventories, Volume 2: Energy, Table 3.6.9 | IPCC
119831 | 1A3a - Civil Aviation | 1.A.3.a - Civil Aviation | METHANE | Jet Gasoline | Jet Gasoline | 2006 IPCC default | LTO Emission Factor for Typical Aircraft | Aircraft type: Large Commercial Aircraft, L-1011 |  |  |  | Fuel is referred to as "jet fuel (jet kerosene and jet gasoline)" in the 2006 IPCC Guidelines (Volume 2, Chapter 3, Section 3.6). | 7.4 | kg/LTO | Equation 3.6.3 in Volume 2 of the 2006 IPCC Guidelines for National Greenhouse Gas Inventories |  | ICAO (2004). "Engine exhaust emissions data bank" Issue 13 (Doc 9646), ICAO, Montreal, Canada. 1995. (Subsequent updates are available from the ICAO web site www.icao.int) | 2006 IPCC Guidelines for National Greenhouse Gas Inventories, Volume 2: Energy, Table 3.6.9 | IPCC
119832 | 1A3a - Civil Aviation | 1.A.3.a - Civil Aviation | METHANE | Jet Gasoline | Jet Gasoline | 2006 IPCC default | LTO Emission Factor for Typical Aircraft | Aircraft type: Large Commercial Aircraft, MD-11 |  |  |  | Fuel is referred to as "jet fuel (jet kerosene and jet gasoline)" in the 2006 IPCC Guidelines (Volume 2, Chapter 3, Section 3.6). | 0.24 | kg/LTO | Equation 3.6.3 in Volume 2 of the 2006 IPCC Guidelines for National Greenhouse Gas Inventories |  | ICAO (2004). "Engine exhaust emissions data bank" Issue 13 (Doc 9646), ICAO, Montreal, Canada. 1995. (Subsequent updates are available from the ICAO web site www.icao.int) | 2006 IPCC Guidelines for National Greenhouse Gas Inventories, Volume 2: Energy, Table 3.6.9 | IPCC
119833 | 1A3a - Civil Aviation | 1.A.3.a - Civil Aviation | METHANE | Jet Gasoline | Jet Gasoline | 2006 IPCC default | LTO Emission Factor for Typical Aircraft | Aircraft type: Large Commercial Aircraft, MD-80 |  |  |  | Fuel is referred to as "jet fuel (jet kerosene and jet gasoline)" in the 2006 IPCC Guidelines (Volume 2, Chapter 3, Section 3.6). | 0.19 | kg/LTO | Equation 3.6.3 in Volume 2 of the 2006 IPCC Guidelines for National Greenhouse Gas Inventories |  | ICAO (2004). "Engine exhaust emissions data bank" Issue 13 (Doc 9646), ICAO, Montreal, Canada. 1995. (Subsequent updates are available from the ICAO web site www.icao.int) | 2006 IPCC Guidelines for National Greenhouse Gas Inventories, Volume 2: Energy, Table 3.6.9 | IPCC
119834 | 1A3a - Civil Aviation | 1.A.3.a - Civil Aviation | METHANE | Jet Gasoline | Jet Gasoline | 2006 IPCC default | LTO Emission Factor for Typical Aircraft | Aircraft type: Large Commercial Aircraft, MD-90 |  |  |  | Fuel is referred to as "jet fuel (jet kerosene and jet gasoline)" in the 2006 IPCC Guidelines (Volume 2, Chapter 3, Section 3.6). | 0.01 | kg/LTO | Equation 3.6.3 in Volume 2 of the 2006 IPCC Guidelines for National Greenhouse Gas Inventories |  | ICAO (2004). "Engine exhaust emissions data bank" Issue 13 (Doc 9646), ICAO, Montreal, Canada. 1995. (Subsequent updates are available from the ICAO web site www.icao.int) | 2006 IPCC Guidelines for National Greenhouse Gas Inventories, Volume 2: Energy, Table 3.6.9 | IPCC
119835 | 1A3a - Civil Aviation | 1.A.3.a - Civil Aviation | METHANE | Jet Gasoline | Jet Gasoline | 2006 IPCC default | LTO Emission Factor for Typical Aircraft | Aircraft type: Large Commercial Aircraft, TU-134 |  |  |  | Fuel is referred to as "jet fuel (jet kerosene and jet gasoline)" in the 2006 IPCC Guidelines (Volume 2, Chapter 3, Section 3.6). | 1.8 | kg/LTO | Equation 3.6.3 in Volume 2 of the 2006 IPCC Guidelines for National Greenhouse Gas Inventories |  | ICAO (2004). "Engine exhaust emissions data bank" Issue 13 (Doc 9646), ICAO, Montreal, Canada. 1995. (Subsequent updates are available from the ICAO web site www.icao.int) | 2006 IPCC Guidelines for National Greenhouse Gas Inventories, Volume 2: Energy, Table 3.6.9 | IPCC
119836 | 1A3a - Civil Aviation | 1.A.3.a - Civil Aviation | METHANE | Jet Gasoline | Jet Gasoline | 2006 IPCC default | LTO Emission Factor for Typical Aircraft | Aircraft type: Large Commercial Aircraft, TU-154-M |  |  |  | Fuel is referred to as "jet fuel (jet kerosene and jet gasoline)" in the 2006 IPCC Guidelines (Volume 2, Chapter 3, Section 3.6). | 1.32 | kg/LTO | Equation 3.6.3 in Volume 2 of the 2006 IPCC Guidelines for National Greenhouse Gas Inventories |  | ICAO (2004). "Engine exhaust emissions data bank" Issue 13 (Doc 9646), ICAO, Montreal, Canada. 1995. (Subsequent updates are available from the ICAO web site www.icao.int) | 2006 IPCC Guidelines for National Greenhouse Gas Inventories, Volume 2: Energy, Table 3.6.9 | IPCC
119837 | 1A3a - Civil Aviation | 1.A.3.a - Civil Aviation | METHANE | Jet Gasoline | Jet Gasoline | 2006 IPCC default | LTO Emission Factor for Typical Aircraft | Aircraft type: Large Commercial Aircraft, TU-154-B |  |  |  | Fuel is referred to as "jet fuel (jet kerosene and jet gasoline)" in the 2006 IPCC Guidelines (Volume 2, Chapter 3, Section 3.6). | 11.9 | kg/LTO | Equation 3.6.3 in Volume 2 of the 2006 IPCC Guidelines for National Greenhouse Gas Inventories |  | ICAO (2004). "Engine exhaust emissions data bank" Issue 13 (Doc 9646), ICAO, Montreal, Canada. 1995. (Subsequent updates are available from the ICAO web site www.icao.int) | 2006 IPCC Guidelines for National Greenhouse Gas Inventories, Volume 2: Energy, Table 3.6.9 | IPCC
119838 | 1A3a - Civil Aviation | 1.A.3.a - Civil Aviation | METHANE | Jet Gasoline | Jet Gasoline | 2006 IPCC default | LTO Emission Factor for Typical Aircraft | Aircraft type: Regional Jets, RJ-RJ85 |  |  |  | Fuel is referred to as "jet fuel (jet kerosene and jet gasoline)" in the 2006 IPCC Guidelines (Volume 2, Chapter 3, Section 3.6). | 0.13 | kg/LTO | Equation 3.6.3 in Volume 2 of the 2006 IPCC Guidelines for National Greenhouse Gas Inventories |  | ICAO (2004). "Engine exhaust emissions data bank" Issue 13 (Doc 9646), ICAO, Montreal, Canada. 1995. (Subsequent updates are available from the ICAO web site www.icao.int) | 2006 IPCC Guidelines for National Greenhouse Gas Inventories, Volume 2: Energy, Table 3.6.9 | IPCC
119839 | 1A3a - Civil Aviation | 1.A.3.a - Civil Aviation | METHANE | Jet Gasoline | Jet Gasoline | 2006 IPCC default | LTO Emission Factor for Typical Aircraft | Aircraft type: Regional Jet, BAE 146 |  |  |  | Fuel is referred to as "jet fuel (jet kerosene and jet gasoline)" in the 2006 IPCC Guidelines (Volume 2, Chapter 3, Section 3.6). | 0.14 | kg/LTO | Equation 3.6.3 in Volume 2 of the 2006 IPCC Guidelines for National Greenhouse Gas Inventories |  | ICAO (2004). "Engine exhaust emissions data bank" Issue 13 (Doc 9646), ICAO, Montreal, Canada. 1995. (Subsequent updates are available from the ICAO web site www.icao.int) | 2006 IPCC Guidelines for National Greenhouse Gas Inventories, Volume 2: Energy, Table 3.6.9 | IPCC
119840 | 1A3a - Civil Aviation | 1.A.3.a - Civil Aviation | METHANE | Jet Gasoline | Jet Gasoline | 2006 IPCC default | LTO Emission Factor for Typical Aircraft | Aircraft type: Regional Jet, CRJ-100ER |  |  |  | Fuel is referred to as "jet fuel (jet kerosene and jet gasoline)" in the 2006 IPCC Guidelines (Volume 2, Chapter 3, Section 3.6). | 0.06 | kg/LTO | Equation 3.6.3 in Volume 2 of the 2006 IPCC Guidelines for National Greenhouse Gas Inventories |  | ICAO (2004). "Engine exhaust emissions data bank" Issue 13 (Doc 9646), ICAO, Montreal, Canada. 1995. (Subsequent updates are available from the ICAO web site www.icao.int) | 2006 IPCC Guidelines for National Greenhouse Gas Inventories, Volume 2: Energy, Table 3.6.9 | IPCC
119841 | 1A3a - Civil Aviation | 1.A.3.a - Civil Aviation | METHANE | Jet Gasoline | Jet Gasoline | 2006 IPCC default | LTO Emission Factor for Typical Aircraft | Aircraft type: Regional Jet, ERJ-145 |  |  |  | Fuel is referred to as "jet fuel (jet kerosene and jet gasoline)" in the 2006 IPCC Guidelines (Volume 2, Chapter 3, Section 3.6). | 0.06 | kg/LTO | Equation 3.6.3 in Volume 2 of the 2006 IPCC Guidelines for National Greenhouse Gas Inventories |  | ICAO (2004). "Engine exhaust emissions data bank" Issue 13 (Doc 9646), ICAO, Montreal, Canada. 1995. (Subsequent updates are available from the ICAO web site www.icao.int) | 2006 IPCC Guidelines for National Greenhouse Gas Inventories, Volume 2: Energy, Table 3.6.9 | IPCC
119842 | 1A3a - Civil Aviation | 1.A.3.a - Civil Aviation | METHANE | Jet Gasoline | Jet Gasoline | 2006 IPCC default | LTO Emission Factor for Typical Aircraft | Aircraft type: Regional Jet, Fokker 100/70/28 |  |  |  | Fuel is referred to as "jet fuel (jet kerosene and jet gasoline)" in the 2006 IPCC Guidelines (Volume 2, Chapter 3, Section 3.6). | 0.14 | kg/LTO | Equation 3.6.3 in Volume 2 of the 2006 IPCC Guidelines for National Greenhouse Gas Inventories |  | ICAO (2004). "Engine exhaust emissions data bank" Issue 13 (Doc 9646), ICAO, Montreal, Canada. 1995. (Subsequent updates are available from the ICAO web site www.icao.int) | 2006 IPCC Guidelines for National Greenhouse Gas Inventories, Volume 2: Energy, Table 3.6.9 | IPCC
119843 | 1A3a - Civil Aviation | 1.A.3.a - Civil Aviation | METHANE | Jet Gasoline | Jet Gasoline | 2006 IPCC default | LTO Emission Factor for Typical Aircraft | Aircraft type: Regional Jet, BAC111 |  |  |  | Fuel is referred to as "jet fuel (jet kerosene and jet gasoline)" in the 2006 IPCC Guidelines (Volume 2, Chapter 3, Section 3.6). | 0.15 | kg/LTO | Equation 3.6.3 in Volume 2 of the 2006 IPCC Guidelines for National Greenhouse Gas Inventories |  | ICAO (2004). "Engine exhaust emissions data bank" Issue 13 (Doc 9646), ICAO, Montreal, Canada. 1995. (Subsequent updates are available from the ICAO web site www.icao.int) | 2006 IPCC Guidelines for National Greenhouse Gas Inventories, Volume 2: Energy, Table 3.6.9 | IPCC
119844 | 1A3a - Civil Aviation | 1.A.3.a - Civil Aviation | METHANE | Jet Gasoline | Jet Gasoline | 2006 IPCC default | LTO Emission Factor for Typical Aircraft | Aircraft type: Regional Jet, Dornier 328 Jet |  |  |  | Fuel is referred to as "jet fuel (jet kerosene and jet gasoline)" in the 2006 IPCC Guidelines (Volume 2, Chapter 3, Section 3.6). | 0.06 | kg/LTO | Equation 3.6.3 in Volume 2 of the 2006 IPCC Guidelines for National Greenhouse Gas Inventories |  | ICAO (2004). "Engine exhaust emissions data bank" Issue 13 (Doc 9646), ICAO, Montreal, Canada. 1995. (Subsequent updates are available from the ICAO web site www.icao.int) | 2006 IPCC Guidelines for National Greenhouse Gas Inventories, Volume 2: Energy, Table 3.6.9 | IPCC
119845 | 1A3a - Civil Aviation | 1.A.3.a - Civil Aviation | METHANE | Jet Gasoline | Jet Gasoline | 2006 IPCC default | LTO Emission Factor for Typical Aircraft | Aircraft type: Regional Jet, Gulfstream IV |  |  |  | Fuel is referred to as "jet fuel (jet kerosene and jet gasoline)" in the 2006 IPCC Guidelines (Volume 2, Chapter 3, Section 3.6). | 0.14 | kg/LTO | Equation 3.6.3 in Volume 2 of the 2006 IPCC Guidelines for National Greenhouse Gas Inventories |  | ICAO (2004). "Engine exhaust emissions data bank" Issue 13 (Doc 9646), ICAO, Montreal, Canada. 1995. (Subsequent updates are available from the ICAO web site www.icao.int) | 2006 IPCC Guidelines for National Greenhouse Gas Inventories, Volume 2: Energy, Table 3.6.9 | IPCC
119846 | 1A3a - Civil Aviation | 1.A.3.a - Civil Aviation | METHANE | Jet Gasoline | Jet Gasoline | 2006 IPCC default | LTO Emission Factor for Typical Aircraft | Aircraft type: Regional Jet, Gulfstream V |  |  |  | Fuel is referred to as "jet fuel (jet kerosene and jet gasoline)" in the 2006 IPCC Guidelines (Volume 2, Chapter 3, Section 3.6). | 0.03 | kg/LTO | Equation 3.6.3 in Volume 2 of the 2006 IPCC Guidelines for National Greenhouse Gas Inventories |  | ICAO (2004). "Engine exhaust emissions data bank" Issue 13 (Doc 9646), ICAO, Montreal, Canada. 1995. (Subsequent updates are available from the ICAO web site www.icao.int) | 2006 IPCC Guidelines for National Greenhouse Gas Inventories, Volume 2: Energy, Table 3.6.9 | IPCC
119847 | 1A3a - Civil Aviation | 1.A.3.a - Civil Aviation | METHANE | Jet Gasoline | Jet Gasoline | 2006 IPCC default | LTO Emission Factor for Typical Aircraft | Aircraft type: Regional Jets, Yak-42M |  |  |  | Fuel is referred to as "jet fuel (jet kerosene and jet gasoline)" in the 2006 IPCC Guidelines (Volume 2, Chapter 3, Section 3.6). | 0.25 | kg/LTO | Equation 3.6.3 in Volume 2 of the 2006 IPCC Guidelines for National Greenhouse Gas Inventories |  | ICAO (2004). "Engine exhaust emissions data bank" Issue 13 (Doc 9646), ICAO, Montreal, Canada. 1995. (Subsequent updates are available from the ICAO web site www.icao.int) | 2006 IPCC Guidelines for National Greenhouse Gas Inventories, Volume 2: Energy, Table 3.6.9 | IPCC
119848 | 1A3a - Civil Aviation | 1.A.3.a - Civil Aviation | METHANE | Jet Gasoline | Jet Gasoline | 2006 IPCC default | LTO Emission Factor for Typical Aircraft | Aircraft type: Low Thrust Jets (engines with thrust below 26.7kN), Cessna 525/560 |  |  |  | Fuel is referred to as "jet fuel (jet kerosene and jet gasoline)" in the 2006 IPCC Guidelines (Volume 2, Chapter 3, Section 3.6). | 0.33 | kg/LTO | Equation 3.6.3 in Volume 2 of the 2006 IPCC Guidelines for National Greenhouse Gas Inventories |  |  | 2006 IPCC Guidelines for National Greenhouse Gas Inventories, Volume 2: Energy, Table 3.6.9 | IPCC
119849 | 1A3a - Civil Aviation | 1.A.3.a - Civil Aviation | METHANE | Jet Gasoline | Jet Gasoline | 2006 IPCC default | LTO Emission Factor for Typical Aircraft | Aircraft type: Turboprops, Beech King Air (Representative of Turboprop aircraft with shaft horsepower of up to 1000 shp/engine) |  |  |  | Fuel is referred to as "jet fuel (jet kerosene and jet gasoline)" in the 2006 IPCC Guidelines (Volume 2, Chapter 3, Section 3.6). | 0.06 | kg/LTO | Equation 3.6.3 in Volume 2 of the 2006 IPCC Guidelines for National Greenhouse Gas Inventories |  | FOI (The Swedish Defence Research Agency) Turboprop LTO Emissions database | 2006 IPCC Guidelines for National Greenhouse Gas Inventories, Volume 2: Energy, Table 3.6.9 | IPCC
119850 | 1A3a - Civil Aviation | 1.A.3.a - Civil Aviation | METHANE | Jet Gasoline | Jet Gasoline | 2006 IPCC default | LTO Emission Factor for Typical Aircraft | Aircraft type: Turboprops, DHC8-100 (Representative of Turboprop aircraft with shaft horsepower of 1000 to 2000 shp/engine) |  |  |  | Fuel is referred to as "jet fuel (jet kerosene and jet gasoline)" in the 2006 IPCC Guidelines (Volume 2, Chapter 3, Section 3.6). | 0 | kg/LTO | Equation 3.6.3 in Volume 2 of the 2006 IPCC Guidelines for National Greenhouse Gas Inventories |  | FOI (The Swedish Defence Research Agency) Turboprop LTO Emissions database | 2006 IPCC Guidelines for National Greenhouse Gas Inventories, Volume 2: Energy, Table 3.6.9 | IPCC
119851 | 1A3a - Civil Aviation | 1.A.3.a - Civil Aviation | METHANE | Jet Gasoline | Jet Gasoline | 2006 IPCC default | LTO Emission Factor for Typical Aircraft | Aircraft type: Turboprops, ATR72-500 (Representative of Turboprop aircraft with shaft horsepower of more than 2000 shp/engine) |  |  |  | Fuel is referred to as "jet fuel (jet kerosene and jet gasoline)" in the 2006 IPCC Guidelines (Volume 2, Chapter 3, Section 3.6). | 0.03 | kg/LTO | Equation 3.6.3 in Volume 2 of the 2006 IPCC Guidelines for National Greenhouse Gas Inventories |  | FOI (The Swedish Defence Research Agency) Turboprop LTO Emissions database | 2006 IPCC Guidelines for National Greenhouse Gas Inventories, Volume 2: Energy, Table 3.6.9 | IPCC
119852 | 1A3a - Civil Aviation | 1.A.3.a - Civil Aviation | NITROUS OXIDE | Jet Gasoline | Jet Gasoline | 2006 IPCC default | LTO Emission Factor for Typical Aircraft | Aircraft type: Large Commercial Aircraft, A300 |  |  |  | Fuel is referred to as "jet fuel (jet kerosene and jet gasoline)" in the 2006 IPCC Guidelines (Volume 2, Chapter 3, Section 3.6). | 0.2 | kg/LTO | Equation 3.6.3 in Volume 2 of the 2006 IPCC Guidelines for National Greenhouse Gas Inventories |  | ICAO (2004). "Engine exhaust emissions data bank" Issue 13 (Doc 9646), ICAO, Montreal, Canada. 1995. (Subsequent updates are available from the ICAO web site www.icao.int) | 2006 IPCC Guidelines for National Greenhouse Gas Inventories, Volume 2: Energy, Table 3.6.9 | IPCC
119853 | 1A3a - Civil Aviation | 1.A.3.a - Civil Aviation | NITROUS OXIDE | Jet Gasoline | Jet Gasoline | 2006 IPCC default | LTO Emission Factor for Typical Aircraft | Aircraft type: Large Commercial Aircraft, A310 |  |  |  | Fuel is referred to as "jet fuel (jet kerosene and jet gasoline)" in the 2006 IPCC Guidelines (Volume 2, Chapter 3, Section 3.6). | 0.2 | kg/LTO | Equation 3.6.3 in Volume 2 of the 2006 IPCC Guidelines for National Greenhouse Gas Inventories |  | ICAO (2004). "Engine exhaust emissions data bank" Issue 13 (Doc 9646), ICAO, Montreal, Canada. 1995. (Subsequent updates are available from the ICAO web site www.icao.int) | 2006 IPCC Guidelines for National Greenhouse Gas Inventories, Volume 2: Energy, Table 3.6.9 | IPCC
119854 | 1A3a - Civil Aviation | 1.A.3.a - Civil Aviation | NITROUS OXIDE | Jet Gasoline | Jet Gasoline | 2006 IPCC default | LTO Emission Factor for Typical Aircraft | Aircraft type: Large Commercial Aircraft, A319 |  |  |  | Fuel is referred to as "jet fuel (jet kerosene and jet gasoline)" in the 2006 IPCC Guidelines (Volume 2, Chapter 3, Section 3.6). | 0.1 | kg/LTO | Equation 3.6.3 in Volume 2 of the 2006 IPCC Guidelines for National Greenhouse Gas Inventories |  | ICAO (2004). "Engine exhaust emissions data bank" Issue 13 (Doc 9646), ICAO, Montreal, Canada. 1995. (Subsequent updates are available from the ICAO web site www.icao.int) | 2006 IPCC Guidelines for National Greenhouse Gas Inventories, Volume 2: Energy, Table 3.6.9 | IPCC
119855 | 1A3a - Civil Aviation | 1.A.3.a - Civil Aviation | NITROUS OXIDE | Jet Gasoline | Jet Gasoline | 2006 IPCC default | LTO Emission Factor for Typical Aircraft | Aircraft type: Large Commercial Aircraft, A320 |  |  |  | Fuel is referred to as "jet fuel (jet kerosene and jet gasoline)" in the 2006 IPCC Guidelines (Volume 2, Chapter 3, Section 3.6). | 0.1 | kg/LTO | Equation 3.6.3 in Volume 2 of the 2006 IPCC Guidelines for National Greenhouse Gas Inventories |  | ICAO (2004). "Engine exhaust emissions data bank" Issue 13 (Doc 9646), ICAO, Montreal, Canada. 1995. (Subsequent updates are available from the ICAO web site www.icao.int) | 2006 IPCC Guidelines for National Greenhouse Gas Inventories, Volume 2: Energy, Table 3.6.9 | IPCC
119856 | 1A3a - Civil Aviation | 1.A.3.a - Civil Aviation | NITROUS OXIDE | Jet Gasoline | Jet Gasoline | 2006 IPCC default | LTO Emission Factor for Typical Aircraft | Aircraft type: Large Commercial Aircraft, A321 |  |  |  | Fuel is referred to as "jet fuel (jet kerosene and jet gasoline)" in the 2006 IPCC Guidelines (Volume 2, Chapter 3, Section 3.6). | 0.1 | kg/LTO | Equation 3.6.3 in Volume 2 of the 2006 IPCC Guidelines for National Greenhouse Gas Inventories |  | ICAO (2004). "Engine exhaust emissions data bank" Issue 13 (Doc 9646), ICAO, Montreal, Canada. 1995. (Subsequent updates are available from the ICAO web site www.icao.int) | 2006 IPCC Guidelines for National Greenhouse Gas Inventories, Volume 2: Energy, Table 3.6.9 | IPCC
119857 | 1A3a - Civil Aviation | 1.A.3.a - Civil Aviation | NITROUS OXIDE | Jet Gasoline | Jet Gasoline | 2006 IPCC default | LTO Emission Factor for Typical Aircraft | Aircraft type: Large Commercial Aircraft, A330-200/300 |  |  |  | Fuel is referred to as "jet fuel (jet kerosene and jet gasoline)" in the 2006 IPCC Guidelines (Volume 2, Chapter 3, Section 3.6). | 0.2 | kg/LTO | Equation 3.6.3 in Volume 2 of the 2006 IPCC Guidelines for National Greenhouse Gas Inventories |  | ICAO (2004). "Engine exhaust emissions data bank" Issue 13 (Doc 9646), ICAO, Montreal, Canada. 1995. (Subsequent updates are available from the ICAO web site www.icao.int) | 2006 IPCC Guidelines for National Greenhouse Gas Inventories, Volume 2: Energy, Table 3.6.9 | IPCC
119858 | 1A3a - Civil Aviation | 1.A.3.a - Civil Aviation | NITROUS OXIDE | Jet Gasoline | Jet Gasoline | 2006 IPCC default | LTO Emission Factor for Typical Aircraft | Aircraft type: Large Commercial Aircraft, A340-200 |  |  |  | Fuel is referred to as "jet fuel (jet kerosene and jet gasoline)" in the 2006 IPCC Guidelines (Volume 2, Chapter 3, Section 3.6). | 0.2 | kg/LTO | Equation 3.6.3 in Volume 2 of the 2006 IPCC Guidelines for National Greenhouse Gas Inventories |  | ICAO (2004). "Engine exhaust emissions data bank" Issue 13 (Doc 9646), ICAO, Montreal, Canada. 1995. (Subsequent updates are available from the ICAO web site www.icao.int) | 2006 IPCC Guidelines for National Greenhouse Gas Inventories, Volume 2: Energy, Table 3.6.9 | IPCC
119859 | 1A3a - Civil Aviation | 1.A.3.a - Civil Aviation | NITROUS OXIDE | Jet Gasoline | Jet Gasoline | 2006 IPCC default | LTO Emission Factor for Typical Aircraft | Aircraft type: Large Commercial Aircraft, A340-300 |  |  |  | Fuel is referred to as "jet fuel (jet kerosene and jet gasoline)" in the 2006 IPCC Guidelines (Volume 2, Chapter 3, Section 3.6). | 0.2 | kg/LTO | Equation 3.6.3 in Volume 2 of the 2006 IPCC Guidelines for National Greenhouse Gas Inventories |  | ICAO (2004). "Engine exhaust emissions data bank" Issue 13 (Doc 9646), ICAO, Montreal, Canada. 1995. (Subsequent updates are available from the ICAO web site www.icao.int) | 2006 IPCC Guidelines for National Greenhouse Gas Inventories, Volume 2: Energy, Table 3.6.9 | IPCC
119860 | 1A3a - Civil Aviation | 1.A.3.a - Civil Aviation | NITROUS OXIDE | Jet Gasoline | Jet Gasoline | 2006 IPCC default | LTO Emission Factor for Typical Aircraft | Aircraft type: Large Commercial Aircraft, A340-500/600 |  |  |  | Fuel is referred to as "jet fuel (jet kerosene and jet gasoline)" in the 2006 IPCC Guidelines (Volume 2, Chapter 3, Section 3.6). | 0.3 | kg/LTO | Equation 3.6.3 in Volume 2 of the 2006 IPCC Guidelines for National Greenhouse Gas Inventories |  | ICAO (2004). "Engine exhaust emissions data bank" Issue 13 (Doc 9646), ICAO, Montreal, Canada. 1995. (Subsequent updates are available from the ICAO web site www.icao.int) | 2006 IPCC Guidelines for National Greenhouse Gas Inventories, Volume 2: Energy, Table 3.6.9 | IPCC
119861 | 1A3a - Civil Aviation | 1.A.3.a - Civil Aviation | NITROUS OXIDE | Jet Gasoline | Jet Gasoline | 2006 IPCC default | LTO Emission Factor for Typical Aircraft | Aircraft type: Large Commercial Aircraft, 707 |  |  |  | Fuel is referred to as "jet fuel (jet kerosene and jet gasoline)" in the 2006 IPCC Guidelines (Volume 2, Chapter 3, Section 3.6). | 0.2 | kg/LTO | Equation 3.6.3 in Volume 2 of the 2006 IPCC Guidelines for National Greenhouse Gas Inventories |  | ICAO (2004). "Engine exhaust emissions data bank" Issue 13 (Doc 9646), ICAO, Montreal, Canada. 1995. (Subsequent updates are available from the ICAO web site www.icao.int) | 2006 IPCC Guidelines for National Greenhouse Gas Inventories, Volume 2: Energy, Table 3.6.9 | IPCC
119862 | 1A3a - Civil Aviation | 1.A.3.a - Civil Aviation | NITROUS OXIDE | Jet Gasoline | Jet Gasoline | 2006 IPCC default | LTO Emission Factor for Typical Aircraft | Aircraft type: Large Commercial Aircraft, 717 |  |  |  | Fuel is referred to as "jet fuel (jet kerosene and jet gasoline)" in the 2006 IPCC Guidelines (Volume 2, Chapter 3, Section 3.6). | 0.1 | kg/LTO | Equation 3.6.3 in Volume 2 of the 2006 IPCC Guidelines for National Greenhouse Gas Inventories |  | ICAO (2004). "Engine exhaust emissions data bank" Issue 13 (Doc 9646), ICAO, Montreal, Canada. 1995. (Subsequent updates are available from the ICAO web site www.icao.int) | 2006 IPCC Guidelines for National Greenhouse Gas Inventories, Volume 2: Energy, Table 3.6.9 | IPCC
119863 | 1A3a - Civil Aviation | 1.A.3.a - Civil Aviation | NITROUS OXIDE | Jet Gasoline | Jet Gasoline | 2006 IPCC default | LTO Emission Factor for Typical Aircraft | Aircraft type: Large Commercial Aircraft, 727-100 |  |  |  | Fuel is referred to as "jet fuel (jet kerosene and jet gasoline)" in the 2006 IPCC Guidelines (Volume 2, Chapter 3, Section 3.6). | 0.1 | kg/LTO | Equation 3.6.3 in Volume 2 of the 2006 IPCC Guidelines for National Greenhouse Gas Inventories |  | ICAO (2004). "Engine exhaust emissions data bank" Issue 13 (Doc 9646), ICAO, Montreal, Canada. 1995. (Subsequent updates are available from the ICAO web site www.icao.int) | 2006 IPCC Guidelines for National Greenhouse Gas Inventories, Volume 2: Energy, Table 3.6.9 | IPCC
119864 | 1A3a - Civil Aviation | 1.A.3.a - Civil Aviation | NITROUS OXIDE | Jet Gasoline | Jet Gasoline | 2006 IPCC default | LTO Emission Factor for Typical Aircraft | Aircraft type: Large Commercial Aircraft, 727-200 |  |  |  | Fuel is referred to as "jet fuel (jet kerosene and jet gasoline)" in the 2006 IPCC Guidelines (Volume 2, Chapter 3, Section 3.6). | 0.1 | kg/LTO | Equation 3.6.3 in Volume 2 of the 2006 IPCC Guidelines for National Greenhouse Gas Inventories |  | ICAO (2004). "Engine exhaust emissions data bank" Issue 13 (Doc 9646), ICAO, Montreal, Canada. 1995. (Subsequent updates are available from the ICAO web site www.icao.int) | 2006 IPCC Guidelines for National Greenhouse Gas Inventories, Volume 2: Energy, Table 3.6.9 | IPCC
119865 | 1A3a - Civil Aviation | 1.A.3.a - Civil Aviation | NITROUS OXIDE | Jet Gasoline | Jet Gasoline | 2006 IPCC default | LTO Emission Factor for Typical Aircraft | Aircraft type: Large Commercial Aircraft, 737-100/200 |  |  |  | Fuel is referred to as "jet fuel (jet kerosene and jet gasoline)" in the 2006 IPCC Guidelines (Volume 2, Chapter 3, Section 3.6). | 0.1 | kg/LTO | Equation 3.6.3 in Volume 2 of the 2006 IPCC Guidelines for National Greenhouse Gas Inventories |  | ICAO (2004). "Engine exhaust emissions data bank" Issue 13 (Doc 9646), ICAO, Montreal, Canada. 1995. (Subsequent updates are available from the ICAO web site www.icao.int) | 2006 IPCC Guidelines for National Greenhouse Gas Inventories, Volume 2: Energy, Table 3.6.9 | IPCC
119866 | 1A3a - Civil Aviation | 1.A.3.a - Civil Aviation | NITROUS OXIDE | Jet Gasoline | Jet Gasoline | 2006 IPCC default | LTO Emission Factor for Typical Aircraft | Aircraft type: Large Commercial Aircraft, 737-300/400/500 |  |  |  | Fuel is referred to as "jet fuel (jet kerosene and jet gasoline)" in the 2006 IPCC Guidelines (Volume 2, Chapter 3, Section 3.6). | 0.1 | kg/LTO | Equation 3.6.3 in Volume 2 of the 2006 IPCC Guidelines for National Greenhouse Gas Inventories |  | ICAO (2004). "Engine exhaust emissions data bank" Issue 13 (Doc 9646), ICAO, Montreal, Canada. 1995. (Subsequent updates are available from the ICAO web site www.icao.int) | 2006 IPCC Guidelines for National Greenhouse Gas Inventories, Volume 2: Energy, Table 3.6.9 | IPCC
119867 | 1A3a - Civil Aviation | 1.A.3.a - Civil Aviation | NITROUS OXIDE | Jet Gasoline | Jet Gasoline | 2006 IPCC default | LTO Emission Factor for Typical Aircraft | Aircraft type: Large Commercial Aircraft, 737-600 |  |  |  | Fuel is referred to as "jet fuel (jet kerosene and jet gasoline)" in the 2006 IPCC Guidelines (Volume 2, Chapter 3, Section 3.6). | 0.1 | kg/LTO | Equation 3.6.3 in Volume 2 of the 2006 IPCC Guidelines for National Greenhouse Gas Inventories |  | ICAO (2004). "Engine exhaust emissions data bank" Issue 13 (Doc 9646), ICAO, Montreal, Canada. 1995. (Subsequent updates are available from the ICAO web site www.icao.int) | 2006 IPCC Guidelines for National Greenhouse Gas Inventories, Volume 2: Energy, Table 3.6.9 | IPCC
119868 | 1A3a - Civil Aviation | 1.A.3.a - Civil Aviation | NITROUS OXIDE | Jet Gasoline | Jet Gasoline | 2006 IPCC default | LTO Emission Factor for Typical Aircraft | Aircraft type: Large Commercial Aircraft, 737-700 |  |  |  | Fuel is referred to as "jet fuel (jet kerosene and jet gasoline)" in the 2006 IPCC Guidelines (Volume 2, Chapter 3, Section 3.6). | 0.1 | kg/LTO | Equation 3.6.3 in Volume 2 of the 2006 IPCC Guidelines for National Greenhouse Gas Inventories |  | ICAO (2004). "Engine exhaust emissions data bank" Issue 13 (Doc 9646), ICAO, Montreal, Canada. 1995. (Subsequent updates are available from the ICAO web site www.icao.int) | 2006 IPCC Guidelines for National Greenhouse Gas Inventories, Volume 2: Energy, Table 3.6.9 | IPCC
119869 | 1A3a - Civil Aviation | 1.A.3.a - Civil Aviation | NITROUS OXIDE | Jet Gasoline | Jet Gasoline | 2006 IPCC default | LTO Emission Factor for Typical Aircraft | Aircraft type: Large Commercial Aircraft, 737-800/900 |  |  |  | Fuel is referred to as "jet fuel (jet kerosene and jet gasoline)" in the 2006 IPCC Guidelines (Volume 2, Chapter 3, Section 3.6). | 0.1 | kg/LTO | Equation 3.6.3 in Volume 2 of the 2006 IPCC Guidelines for National Greenhouse Gas Inventories |  | ICAO (2004). "Engine exhaust emissions data bank" Issue 13 (Doc 9646), ICAO, Montreal, Canada. 1995. (Subsequent updates are available from the ICAO web site www.icao.int) | 2006 IPCC Guidelines for National Greenhouse Gas Inventories, Volume 2: Energy, Table 3.6.9 | IPCC
119870 | 1A3a - Civil Aviation | 1.A.3.a - Civil Aviation | NITROUS OXIDE | Jet Gasoline | Jet Gasoline | 2006 IPCC default | LTO Emission Factor for Typical Aircraft | Aircraft type: Large Commercial Aircraft, 747-100 |  |  |  | Fuel is referred to as "jet fuel (jet kerosene and jet gasoline)" in the 2006 IPCC Guidelines (Volume 2, Chapter 3, Section 3.6). | 0.3 | kg/LTO | Equation 3.6.3 in Volume 2 of the 2006 IPCC Guidelines for National Greenhouse Gas Inventories |  | ICAO (2004). "Engine exhaust emissions data bank" Issue 13 (Doc 9646), ICAO, Montreal, Canada. 1995. (Subsequent updates are available from the ICAO web site www.icao.int) | 2006 IPCC Guidelines for National Greenhouse Gas Inventories, Volume 2: Energy, Table 3.6.9 | IPCC
119871 | 1A3a - Civil Aviation | 1.A.3.a - Civil Aviation | NITROUS OXIDE | Jet Gasoline | Jet Gasoline | 2006 IPCC default | LTO Emission Factor for Typical Aircraft | Aircraft type: Large Commercial Aircraft, 747-200 |  |  |  | Fuel is referred to as "jet fuel (jet kerosene and jet gasoline)" in the 2006 IPCC Guidelines (Volume 2, Chapter 3, Section 3.6). | 0.4 | kg/LTO | Equation 3.6.3 in Volume 2 of the 2006 IPCC Guidelines for National Greenhouse Gas Inventories |  | ICAO (2004). "Engine exhaust emissions data bank" Issue 13 (Doc 9646), ICAO, Montreal, Canada. 1995. (Subsequent updates are available from the ICAO web site www.icao.int) | 2006 IPCC Guidelines for National Greenhouse Gas Inventories, Volume 2: Energy, Table 3.6.9 | IPCC
119872 | 1A3a - Civil Aviation | 1.A.3.a - Civil Aviation | NITROUS OXIDE | Jet Gasoline | Jet Gasoline | 2006 IPCC default | LTO Emission Factor for Typical Aircraft | Aircraft type: Large Commercial Aircraft, 747-300 |  |  |  | Fuel is referred to as "jet fuel (jet kerosene and jet gasoline)" in the 2006 IPCC Guidelines (Volume 2, Chapter 3, Section 3.6). | 0.4 | kg/LTO | Equation 3.6.3 in Volume 2 of the 2006 IPCC Guidelines for National Greenhouse Gas Inventories |  | ICAO (2004). "Engine exhaust emissions data bank" Issue 13 (Doc 9646), ICAO, Montreal, Canada. 1995. (Subsequent updates are available from the ICAO web site www.icao.int) | 2006 IPCC Guidelines for National Greenhouse Gas Inventories, Volume 2: Energy, Table 3.6.9 | IPCC
119873 | 1A3a - Civil Aviation | 1.A.3.a - Civil Aviation | NITROUS OXIDE | Jet Gasoline | Jet Gasoline | 2006 IPCC default | LTO Emission Factor for Typical Aircraft | Aircraft type: Large Commercial Aircraft, 747-400 |  |  |  | Fuel is referred to as "jet fuel (jet kerosene and jet gasoline)" in the 2006 IPCC Guidelines (Volume 2, Chapter 3, Section 3.6). | 0.3 | kg/LTO | Equation 3.6.3 in Volume 2 of the 2006 IPCC Guidelines for National Greenhouse Gas Inventories |  | ICAO (2004). "Engine exhaust emissions data bank" Issue 13 (Doc 9646), ICAO, Montreal, Canada. 1995. (Subsequent updates are available from the ICAO web site www.icao.int) | 2006 IPCC Guidelines for National Greenhouse Gas Inventories, Volume 2: Energy, Table 3.6.9 | IPCC
119874 | 1A3a - Civil Aviation | 1.A.3.a - Civil Aviation | NITROUS OXIDE | Jet Gasoline | Jet Gasoline | 2006 IPCC default | LTO Emission Factor for Typical Aircraft | Aircraft type: Large Commercial Aircraft, 757-200 |  |  |  | Fuel is referred to as "jet fuel (jet kerosene and jet gasoline)" in the 2006 IPCC Guidelines (Volume 2, Chapter 3, Section 3.6). | 0.1 | kg/LTO | Equation 3.6.3 in Volume 2 of the 2006 IPCC Guidelines for National Greenhouse Gas Inventories |  | ICAO (2004). "Engine exhaust emissions data bank" Issue 13 (Doc 9646), ICAO, Montreal, Canada. 1995. (Subsequent updates are available from the ICAO web site www.icao.int) | 2006 IPCC Guidelines for National Greenhouse Gas Inventories, Volume 2: Energy, Table 3.6.9 | IPCC
119875 | 1A3a - Civil Aviation | 1.A.3.a - Civil Aviation | NITROUS OXIDE | Jet Gasoline | Jet Gasoline | 2006 IPCC default | LTO Emission Factor for Typical Aircraft | Aircraft type: Large Commercial Aircraft, 757-300 |  |  |  | Fuel is referred to as "jet fuel (jet kerosene and jet gasoline)" in the 2006 IPCC Guidelines (Volume 2, Chapter 3, Section 3.6). | 0.1 | kg/LTO | Equation 3.6.3 in Volume 2 of the 2006 IPCC Guidelines for National Greenhouse Gas Inventories |  | ICAO (2004). "Engine exhaust emissions data bank" Issue 13 (Doc 9646), ICAO, Montreal, Canada. 1995. (Subsequent updates are available from the ICAO web site www.icao.int) | 2006 IPCC Guidelines for National Greenhouse Gas Inventories, Volume 2: Energy, Table 3.6.9 | IPCC
119876 | 1A3a - Civil Aviation | 1.A.3.a - Civil Aviation | NITROUS OXIDE | Jet Gasoline | Jet Gasoline | 2006 IPCC default | LTO Emission Factor for Typical Aircraft | Aircraft type: Large Commercial Aircraft, 767-200 |  |  |  | Fuel is referred to as "jet fuel (jet kerosene and jet gasoline)" in the 2006 IPCC Guidelines (Volume 2, Chapter 3, Section 3.6). | 0.1 | kg/LTO | Equation 3.6.3 in Volume 2 of the 2006 IPCC Guidelines for National Greenhouse Gas Inventories |  | ICAO (2004). "Engine exhaust emissions data bank" Issue 13 (Doc 9646), ICAO, Montreal, Canada. 1995. (Subsequent updates are available from the ICAO web site www.icao.int) | 2006 IPCC Guidelines for National Greenhouse Gas Inventories, Volume 2: Energy, Table 3.6.9 | IPCC
119877 | 1A3a - Civil Aviation | 1.A.3.a - Civil Aviation | NITROUS OXIDE | Jet Gasoline | Jet Gasoline | 2006 IPCC default | LTO Emission Factor for Typical Aircraft | Aircraft type: Large Commercial Aircraft, 767-300 |  |  |  | Fuel is referred to as "jet fuel (jet kerosene and jet gasoline)" in the 2006 IPCC Guidelines (Volume 2, Chapter 3, Section 3.6). | 0.2 | kg/LTO | Equation 3.6.3 in Volume 2 of the 2006 IPCC Guidelines for National Greenhouse Gas Inventories |  | ICAO (2004). "Engine exhaust emissions data bank" Issue 13 (Doc 9646), ICAO, Montreal, Canada. 1995. (Subsequent updates are available from the ICAO web site www.icao.int) | 2006 IPCC Guidelines for National Greenhouse Gas Inventories, Volume 2: Energy, Table 3.6.9 | IPCC
119878 | 1A3a - Civil Aviation | 1.A.3.a - Civil Aviation | NITROUS OXIDE | Jet Gasoline | Jet Gasoline | 2006 IPCC default | LTO Emission Factor for Typical Aircraft | Aircraft type: Large Commercial Aircraft, 767-400 |  |  |  | Fuel is referred to as "jet fuel (jet kerosene and jet gasoline)" in the 2006 IPCC Guidelines (Volume 2, Chapter 3, Section 3.6). | 0.2 | kg/LTO | Equation 3.6.3 in Volume 2 of the 2006 IPCC Guidelines for National Greenhouse Gas Inventories |  | ICAO (2004). "Engine exhaust emissions data bank" Issue 13 (Doc 9646), ICAO, Montreal, Canada. 1995. (Subsequent updates are available from the ICAO web site www.icao.int) | 2006 IPCC Guidelines for National Greenhouse Gas Inventories, Volume 2: Energy, Table 3.6.9 | IPCC
119879 | 1A3a - Civil Aviation | 1.A.3.a - Civil Aviation | NITROUS OXIDE | Jet Gasoline | Jet Gasoline | 2006 IPCC default | LTO Emission Factor for Typical Aircraft | Aircraft type: Large Commercial Aircraft, 777-200/300 |  |  |  | Fuel is referred to as "jet fuel (jet kerosene and jet gasoline)" in the 2006 IPCC Guidelines (Volume 2, Chapter 3, Section 3.6). | 0.3 | kg/LTO | Equation 3.6.3 in Volume 2 of the 2006 IPCC Guidelines for National Greenhouse Gas Inventories |  | ICAO (2004). "Engine exhaust emissions data bank" Issue 13 (Doc 9646), ICAO, Montreal, Canada. 1995. (Subsequent updates are available from the ICAO web site www.icao.int) | 2006 IPCC Guidelines for National Greenhouse Gas Inventories, Volume 2: Energy, Table 3.6.9 | IPCC
119880 | 1A3a - Civil Aviation | 1.A.3.a - Civil Aviation | NITROUS OXIDE | Jet Gasoline | Jet Gasoline | 2006 IPCC default | LTO Emission Factor for Typical Aircraft | Aircraft type: Large Commercial Aircraft, DC-10 |  |  |  | Fuel is referred to as "jet fuel (jet kerosene and jet gasoline)" in the 2006 IPCC Guidelines (Volume 2, Chapter 3, Section 3.6). | 0.2 | kg/LTO | Equation 3.6.3 in Volume 2 of the 2006 IPCC Guidelines for National Greenhouse Gas Inventories |  | ICAO (2004). "Engine exhaust emissions data bank" Issue 13 (Doc 9646), ICAO, Montreal, Canada. 1995. (Subsequent updates are available from the ICAO web site www.icao.int) | 2006 IPCC Guidelines for National Greenhouse Gas Inventories, Volume 2: Energy, Table 3.6.9 | IPCC
119881 | 1A3a - Civil Aviation | 1.A.3.a - Civil Aviation | NITROUS OXIDE | Jet Gasoline | Jet Gasoline | 2006 IPCC default | LTO Emission Factor for Typical Aircraft | Aircraft type: Large Commercial Aircraft, DC-8-50/60/70 |  |  |  | Fuel is referred to as "jet fuel (jet kerosene and jet gasoline)" in the 2006 IPCC Guidelines (Volume 2, Chapter 3, Section 3.6). | 0.2 | kg/LTO | Equation 3.6.3 in Volume 2 of the 2006 IPCC Guidelines for National Greenhouse Gas Inventories |  | ICAO (2004). "Engine exhaust emissions data bank" Issue 13 (Doc 9646), ICAO, Montreal, Canada. 1995. (Subsequent updates are available from the ICAO web site www.icao.int) | 2006 IPCC Guidelines for National Greenhouse Gas Inventories, Volume 2: Energy, Table 3.6.9 | IPCC
119882 | 1A3a - Civil Aviation | 1.A.3.a - Civil Aviation | NITROUS OXIDE | Jet Gasoline | Jet Gasoline | 2006 IPCC default | LTO Emission Factor for Typical Aircraft | Aircraft type: Large Commercial Aircraft, DC-9 |  |  |  | Fuel is referred to as "jet fuel (jet kerosene and jet gasoline)" in the 2006 IPCC Guidelines (Volume 2, Chapter 3, Section 3.6). | 0.1 | kg/LTO | Equation 3.6.3 in Volume 2 of the 2006 IPCC Guidelines for National Greenhouse Gas Inventories |  | ICAO (2004). "Engine exhaust emissions data bank" Issue 13 (Doc 9646), ICAO, Montreal, Canada. 1995. (Subsequent updates are available from the ICAO web site www.icao.int) | 2006 IPCC Guidelines for National Greenhouse Gas Inventories, Volume 2: Energy, Table 3.6.9 | IPCC
119883 | 1A3a - Civil Aviation | 1.A.3.a - Civil Aviation | NITROUS OXIDE | Jet Gasoline | Jet Gasoline | 2006 IPCC default | LTO Emission Factor for Typical Aircraft | Aircraft type: Large Commercial Aircraft, L-1011 |  |  |  | Fuel is referred to as "jet fuel (jet kerosene and jet gasoline)" in the 2006 IPCC Guidelines (Volume 2, Chapter 3, Section 3.6). | 0.2 | kg/LTO | Equation 3.6.3 in Volume 2 of the 2006 IPCC Guidelines for National Greenhouse Gas Inventories |  | ICAO (2004). "Engine exhaust emissions data bank" Issue 13 (Doc 9646), ICAO, Montreal, Canada. 1995. (Subsequent updates are available from the ICAO web site www.icao.int) | 2006 IPCC Guidelines for National Greenhouse Gas Inventories, Volume 2: Energy, Table 3.6.9 | IPCC
119884 | 1A3a - Civil Aviation | 1.A.3.a - Civil Aviation | NITROUS OXIDE | Jet Gasoline | Jet Gasoline | 2006 IPCC default | LTO Emission Factor for Typical Aircraft | Aircraft type: Large Commercial Aircraft, MD-11 |  |  |  | Fuel is referred to as "jet fuel (jet kerosene and jet gasoline)" in the 2006 IPCC Guidelines (Volume 2, Chapter 3, Section 3.6). | 0.2 | kg/LTO | Equation 3.6.3 in Volume 2 of the 2006 IPCC Guidelines for National Greenhouse Gas Inventories |  | ICAO (2004). "Engine exhaust emissions data bank" Issue 13 (Doc 9646), ICAO, Montreal, Canada. 1995. (Subsequent updates are available from the ICAO web site www.icao.int) | 2006 IPCC Guidelines for National Greenhouse Gas Inventories, Volume 2: Energy, Table 3.6.9 | IPCC
119885 | 1A3a - Civil Aviation | 1.A.3.a - Civil Aviation | NITROUS OXIDE | Jet Gasoline | Jet Gasoline | 2006 IPCC default | LTO Emission Factor for Typical Aircraft | Aircraft type: Large Commercial Aircraft, MD-80 |  |  |  | Fuel is referred to as "jet fuel (jet kerosene and jet gasoline)" in the 2006 IPCC Guidelines (Volume 2, Chapter 3, Section 3.6). | 0.1 | kg/LTO | Equation 3.6.3 in Volume 2 of the 2006 IPCC Guidelines for National Greenhouse Gas Inventories |  | ICAO (2004). "Engine exhaust emissions data bank" Issue 13 (Doc 9646), ICAO, Montreal, Canada. 1995. (Subsequent updates are available from the ICAO web site www.icao.int) | 2006 IPCC Guidelines for National Greenhouse Gas Inventories, Volume 2: Energy, Table 3.6.9 | IPCC
119886 | 1A3a - Civil Aviation | 1.A.3.a - Civil Aviation | NITROUS OXIDE | Jet Gasoline | Jet Gasoline | 2006 IPCC default | LTO Emission Factor for Typical Aircraft | Aircraft type: Large Commercial Aircraft, MD-90 |  |  |  | Fuel is referred to as "jet fuel (jet kerosene and jet gasoline)" in the 2006 IPCC Guidelines (Volume 2, Chapter 3, Section 3.6). | 0.1 | kg/LTO | Equation 3.6.3 in Volume 2 of the 2006 IPCC Guidelines for National Greenhouse Gas Inventories |  | ICAO (2004). "Engine exhaust emissions data bank" Issue 13 (Doc 9646), ICAO, Montreal, Canada. 1995. (Subsequent updates are available from the ICAO web site www.icao.int) | 2006 IPCC Guidelines for National Greenhouse Gas Inventories, Volume 2: Energy, Table 3.6.9 | IPCC
119887 | 1A3a - Civil Aviation | 1.A.3.a - Civil Aviation | NITROUS OXIDE | Jet Gasoline | Jet Gasoline | 2006 IPCC default | LTO Emission Factor for Typical Aircraft | Aircraft type: Large Commercial Aircraft, TU-134 |  |  |  | Fuel is referred to as "jet fuel (jet kerosene and jet gasoline)" in the 2006 IPCC Guidelines (Volume 2, Chapter 3, Section 3.6). | 0.1 | kg/LTO | Equation 3.6.3 in Volume 2 of the 2006 IPCC Guidelines for National Greenhouse Gas Inventories |  | ICAO (2004). "Engine exhaust emissions data bank" Issue 13 (Doc 9646), ICAO, Montreal, Canada. 1995. (Subsequent updates are available from the ICAO web site www.icao.int) | 2006 IPCC Guidelines for National Greenhouse Gas Inventories, Volume 2: Energy, Table 3.6.9 | IPCC
119888 | 1A3a - Civil Aviation | 1.A.3.a - Civil Aviation | NITROUS OXIDE | Jet Gasoline | Jet Gasoline | 2006 IPCC default | LTO Emission Factor for Typical Aircraft | Aircraft type: Large Commercial Aircraft, TU-154-M |  |  |  | Fuel is referred to as "jet fuel (jet kerosene and jet gasoline)" in the 2006 IPCC Guidelines (Volume 2, Chapter 3, Section 3.6). | 0.2 | kg/LTO | Equation 3.6.3 in Volume 2 of the 2006 IPCC Guidelines for National Greenhouse Gas Inventories |  | ICAO (2004). "Engine exhaust emissions data bank" Issue 13 (Doc 9646), ICAO, Montreal, Canada. 1995. (Subsequent updates are available from the ICAO web site www.icao.int) | 2006 IPCC Guidelines for National Greenhouse Gas Inventories, Volume 2: Energy, Table 3.6.9 | IPCC
119889 | 1A3a - Civil Aviation | 1.A.3.a - Civil Aviation | NITROUS OXIDE | Jet Gasoline | Jet Gasoline | 2006 IPCC default | LTO Emission Factor for Typical Aircraft | Aircraft type: Large Commercial Aircraft, TU-154-B |  |  |  | Fuel is referred to as "jet fuel (jet kerosene and jet gasoline)" in the 2006 IPCC Guidelines (Volume 2, Chapter 3, Section 3.6). | 0.2 | kg/LTO | Equation 3.6.3 in Volume 2 of the 2006 IPCC Guidelines for National Greenhouse Gas Inventories |  | ICAO (2004). "Engine exhaust emissions data bank" Issue 13 (Doc 9646), ICAO, Montreal, Canada. 1995. (Subsequent updates are available from the ICAO web site www.icao.int) | 2006 IPCC Guidelines for National Greenhouse Gas Inventories, Volume 2: Energy, Table 3.6.9 | IPCC
119890 | 1A3a - Civil Aviation | 1.A.3.a - Civil Aviation | NITROUS OXIDE | Jet Gasoline | Jet Gasoline | 2006 IPCC default | LTO Emission Factor for Typical Aircraft | Aircraft type: Regional Jets, RJ-RJ85 |  |  |  | Fuel is referred to as "jet fuel (jet kerosene and jet gasoline)" in the 2006 IPCC Guidelines (Volume 2, Chapter 3, Section 3.6). | 0.1 | kg/LTO | Equation 3.6.3 in Volume 2 of the 2006 IPCC Guidelines for National Greenhouse Gas Inventories |  | ICAO (2004). "Engine exhaust emissions data bank" Issue 13 (Doc 9646), ICAO, Montreal, Canada. 1995. (Subsequent updates are available from the ICAO web site www.icao.int) | 2006 IPCC Guidelines for National Greenhouse Gas Inventories, Volume 2: Energy, Table 3.6.9 | IPCC
119891 | 1A3a - Civil Aviation | 1.A.3.a - Civil Aviation | NITROUS OXIDE | Jet Gasoline | Jet Gasoline | 2006 IPCC default | LTO Emission Factor for Typical Aircraft | Aircraft type: Regional Jet, BAE 146 |  |  |  | Fuel is referred to as "jet fuel (jet kerosene and jet gasoline)" in the 2006 IPCC Guidelines (Volume 2, Chapter 3, Section 3.6). | 0.1 | kg/LTO | Equation 3.6.3 in Volume 2 of the 2006 IPCC Guidelines for National Greenhouse Gas Inventories |  | ICAO (2004). "Engine exhaust emissions data bank" Issue 13 (Doc 9646), ICAO, Montreal, Canada. 1995. (Subsequent updates are available from the ICAO web site www.icao.int) | 2006 IPCC Guidelines for National Greenhouse Gas Inventories, Volume 2: Energy, Table 3.6.9 | IPCC
119892 | 1A3a - Civil Aviation | 1.A.3.a - Civil Aviation | NITROUS OXIDE | Jet Gasoline | Jet Gasoline | 2006 IPCC default | LTO Emission Factor for Typical Aircraft | Aircraft type: Regional Jet, CRJ-100ER |  |  |  | Fuel is referred to as "jet fuel (jet kerosene and jet gasoline)" in the 2006 IPCC Guidelines (Volume 2, Chapter 3, Section 3.6). | 0.03 | kg/LTO | Equation 3.6.3 in Volume 2 of the 2006 IPCC Guidelines for National Greenhouse Gas Inventories |  | ICAO (2004). "Engine exhaust emissions data bank" Issue 13 (Doc 9646), ICAO, Montreal, Canada. 1995. (Subsequent updates are available from the ICAO web site www.icao.int) | 2006 IPCC Guidelines for National Greenhouse Gas Inventories, Volume 2: Energy, Table 3.6.9 | IPCC
119893 | 1A3a - Civil Aviation | 1.A.3.a - Civil Aviation | NITROUS OXIDE | Jet Gasoline | Jet Gasoline | 2006 IPCC default | LTO Emission Factor for Typical Aircraft | Aircraft type: Regional Jet, ERJ-145 |  |  |  | Fuel is referred to as "jet fuel (jet kerosene and jet gasoline)" in the 2006 IPCC Guidelines (Volume 2, Chapter 3, Section 3.6). | 0.03 | kg/LTO | Equation 3.6.3 in Volume 2 of the 2006 IPCC Guidelines for National Greenhouse Gas Inventories |  | ICAO (2004). "Engine exhaust emissions data bank" Issue 13 (Doc 9646), ICAO, Montreal, Canada. 1995. (Subsequent updates are available from the ICAO web site www.icao.int) | 2006 IPCC Guidelines for National Greenhouse Gas Inventories, Volume 2: Energy, Table 3.6.9 | IPCC
119894 | 1A3a - Civil Aviation | 1.A.3.a - Civil Aviation | NITROUS OXIDE | Jet Gasoline | Jet Gasoline | 2006 IPCC default | LTO Emission Factor for Typical Aircraft | Aircraft type: Regional Jet, Fokker 100/70/28 |  |  |  | Fuel is referred to as "jet fuel (jet kerosene and jet gasoline)" in the 2006 IPCC Guidelines (Volume 2, Chapter 3, Section 3.6). | 0.1 | kg/LTO | Equation 3.6.3 in Volume 2 of the 2006 IPCC Guidelines for National Greenhouse Gas Inventories |  | ICAO (2004). "Engine exhaust emissions data bank" Issue 13 (Doc 9646), ICAO, Montreal, Canada. 1995. (Subsequent updates are available from the ICAO web site www.icao.int) | 2006 IPCC Guidelines for National Greenhouse Gas Inventories, Volume 2: Energy, Table 3.6.9 | IPCC
119895 | 1A3a - Civil Aviation | 1.A.3.a - Civil Aviation | NITROUS OXIDE | Jet Gasoline | Jet Gasoline | 2006 IPCC default | LTO Emission Factor for Typical Aircraft | Aircraft type: Regional Jet, BAC111 |  |  |  | Fuel is referred to as "jet fuel (jet kerosene and jet gasoline)" in the 2006 IPCC Guidelines (Volume 2, Chapter 3, Section 3.6). | 0.1 | kg/LTO | Equation 3.6.3 in Volume 2 of the 2006 IPCC Guidelines for National Greenhouse Gas Inventories |  | ICAO (2004). "Engine exhaust emissions data bank" Issue 13 (Doc 9646), ICAO, Montreal, Canada. 1995. (Subsequent updates are available from the ICAO web site www.icao.int) | 2006 IPCC Guidelines for National Greenhouse Gas Inventories, Volume 2: Energy, Table 3.6.9 | IPCC
119896 | 1A3a - Civil Aviation | 1.A.3.a - Civil Aviation | NITROUS OXIDE | Jet Gasoline | Jet Gasoline | 2006 IPCC default | LTO Emission Factor for Typical Aircraft | Aircraft type: Regional Jet, Dornier 328 Jet |  |  |  | Fuel is referred to as "jet fuel (jet kerosene and jet gasoline)" in the 2006 IPCC Guidelines (Volume 2, Chapter 3, Section 3.6). | 0.03 | kg/LTO | Equation 3.6.3 in Volume 2 of the 2006 IPCC Guidelines for National Greenhouse Gas Inventories |  | ICAO (2004). "Engine exhaust emissions data bank" Issue 13 (Doc 9646), ICAO, Montreal, Canada. 1995. (Subsequent updates are available from the ICAO web site www.icao.int) | 2006 IPCC Guidelines for National Greenhouse Gas Inventories, Volume 2: Energy, Table 3.6.9 | IPCC
119897 | 1A3a - Civil Aviation | 1.A.3.a - Civil Aviation | NITROUS OXIDE | Jet Gasoline | Jet Gasoline | 2006 IPCC default | LTO Emission Factor for Typical Aircraft | Aircraft type: Regional Jet, Gulfstream IV |  |  |  | Fuel is referred to as "jet fuel (jet kerosene and jet gasoline)" in the 2006 IPCC Guidelines (Volume 2, Chapter 3, Section 3.6). | 0.1 | kg/LTO | Equation 3.6.3 in Volume 2 of the 2006 IPCC Guidelines for National Greenhouse Gas Inventories |  | ICAO (2004). "Engine exhaust emissions data bank" Issue 13 (Doc 9646), ICAO, Montreal, Canada. 1995. (Subsequent updates are available from the ICAO web site www.icao.int) | 2006 IPCC Guidelines for National Greenhouse Gas Inventories, Volume 2: Energy, Table 3.6.9 | IPCC
119898 | 1A3a - Civil Aviation | 1.A.3.a - Civil Aviation | NITROUS OXIDE | Jet Gasoline | Jet Gasoline | 2006 IPCC default | LTO Emission Factor for Typical Aircraft | Aircraft type: Regional Jet, Gulfstream V |  |  |  | Fuel is referred to as "jet fuel (jet kerosene and jet gasoline)" in the 2006 IPCC Guidelines (Volume 2, Chapter 3, Section 3.6). | 0.1 | kg/LTO | Equation 3.6.3 in Volume 2 of the 2006 IPCC Guidelines for National Greenhouse Gas Inventories |  | ICAO (2004). "Engine exhaust emissions data bank" Issue 13 (Doc 9646), ICAO, Montreal, Canada. 1995. (Subsequent updates are available from the ICAO web site www.icao.int) | 2006 IPCC Guidelines for National Greenhouse Gas Inventories, Volume 2: Energy, Table 3.6.9 | IPCC
119899 | 1A3a - Civil Aviation | 1.A.3.a - Civil Aviation | NITROUS OXIDE | Jet Gasoline | Jet Gasoline | 2006 IPCC default | LTO Emission Factor for Typical Aircraft | Aircraft type: Regional Jets, Yak-42M |  |  |  | Fuel is referred to as "jet fuel (jet kerosene and jet gasoline)" in the 2006 IPCC Guidelines (Volume 2, Chapter 3, Section 3.6). | 0.1 | kg/LTO | Equation 3.6.3 in Volume 2 of the 2006 IPCC Guidelines for National Greenhouse Gas Inventories |  | ICAO (2004). "Engine exhaust emissions data bank" Issue 13 (Doc 9646), ICAO, Montreal, Canada. 1995. (Subsequent updates are available from the ICAO web site www.icao.int) | 2006 IPCC Guidelines for National Greenhouse Gas Inventories, Volume 2: Energy, Table 3.6.9 | IPCC
119900 | 1A3a - Civil Aviation | 1.A.3.a - Civil Aviation | NITROUS OXIDE | Jet Gasoline | Jet Gasoline | 2006 IPCC default | LTO Emission Factor for Typical Aircraft | Aircraft type: Low Thrust Jets (engines with thrust below 26.7kN), Cessna 525/560 |  |  |  | Fuel is referred to as "jet fuel (jet kerosene and jet gasoline)" in the 2006 IPCC Guidelines (Volume 2, Chapter 3, Section 3.6). | 0.03 | kg/LTO | Equation 3.6.3 in Volume 2 of the 2006 IPCC Guidelines for National Greenhouse Gas Inventories |  |  | 2006 IPCC Guidelines for National Greenhouse Gas Inventories, Volume 2: Energy, Table 3.6.9 | IPCC
119901 | 1A3a - Civil Aviation | 1.A.3.a - Civil Aviation | NITROUS OXIDE | Jet Gasoline | Jet Gasoline | 2006 IPCC default | LTO Emission Factor for Typical Aircraft | Aircraft type: Turboprops, Beech King Air (Representative of Turboprop aircraft with shaft horsepower of up to 1000 shp/engine) |  |  |  | Fuel is referred to as "jet fuel (jet kerosene and jet gasoline)" in the 2006 IPCC Guidelines (Volume 2, Chapter 3, Section 3.6). | 0.01 | kg/LTO | Equation 3.6.3 in Volume 2 of the 2006 IPCC Guidelines for National Greenhouse Gas Inventories |  | FOI (The Swedish Defence Research Agency) Turboprop LTO Emissions database | 2006 IPCC Guidelines for National Greenhouse Gas Inventories, Volume 2: Energy, Table 3.6.9 | IPCC
119902 | 1A3a - Civil Aviation | 1.A.3.a - Civil Aviation | NITROUS OXIDE | Jet Gasoline | Jet Gasoline | 2006 IPCC default | LTO Emission Factor for Typical Aircraft | Aircraft type: Turboprops, DHC8-100 (Representative of Turboprop aircraft with shaft horsepower of 1000 to 2000 shp/engine) |  |  |  | Fuel is referred to as "jet fuel (jet kerosene and jet gasoline)" in the 2006 IPCC Guidelines (Volume 2, Chapter 3, Section 3.6). | 0.02 | kg/LTO | Equation 3.6.3 in Volume 2 of the 2006 IPCC Guidelines for National Greenhouse Gas Inventories |  | FOI (The Swedish Defence Research Agency) Turboprop LTO Emissions database | 2006 IPCC Guidelines for National Greenhouse Gas Inventories, Volume 2: Energy, Table 3.6.9 | IPCC
119903 | 1A3a - Civil Aviation | 1.A.3.a - Civil Aviation | NITROUS OXIDE | Jet Gasoline | Jet Gasoline | 2006 IPCC default | LTO Emission Factor for Typical Aircraft | Aircraft type: Turboprops, ATR72-500 (Representative of Turboprop aircraft with shaft horsepower of more than 2000 shp/engine) |  |  |  | Fuel is referred to as "jet fuel (jet kerosene and jet gasoline)" in the 2006 IPCC Guidelines (Volume 2, Chapter 3, Section 3.6). | 0.02 | kg/LTO | Equation 3.6.3 in Volume 2 of the 2006 IPCC Guidelines for National Greenhouse Gas Inventories |  | FOI (The Swedish Defence Research Agency) Turboprop LTO Emissions database | 2006 IPCC Guidelines for National Greenhouse Gas Inventories, Volume 2: Energy, Table 3.6.9 | IPCC
119904 | 1A3a - Civil Aviation | 1.A.3.a - Civil Aviation | NITROGEN OXIDES (NO+NO2) | Jet Gasoline | Jet Gasoline | 2006 IPCC default | LTO Emission Factor for Typical Aircraft | Aircraft type: Large Commercial Aircraft, A300 |  |  |  | Fuel is referred to as "jet fuel (jet kerosene and jet gasoline)" in the 2006 IPCC Guidelines (Volume 2, Chapter 3, Section 3.6). | 25.86 | kg/LTO | Equation 3.6.3 in Volume 2 of the 2006 IPCC Guidelines for National Greenhouse Gas Inventories |  | ICAO (2004). "Engine exhaust emissions data bank" Issue 13 (Doc 9646), ICAO, Montreal, Canada. 1995. (Subsequent updates are available from the ICAO web site www.icao.int) | 2006 IPCC Guidelines for National Greenhouse Gas Inventories, Volume 2: Energy, Table 3.6.9 | IPCC
119905 | 1A3a - Civil Aviation | 1.A.3.a - Civil Aviation | NITROGEN OXIDES (NO+NO2) | Jet Gasoline | Jet Gasoline | 2006 IPCC default | LTO Emission Factor for Typical Aircraft | Aircraft type: Large Commercial Aircraft, A310 |  |  |  | Fuel is referred to as "jet fuel (jet kerosene and jet gasoline)" in the 2006 IPCC Guidelines (Volume 2, Chapter 3, Section 3.6). | 19.46 | kg/LTO | Equation 3.6.3 in Volume 2 of the 2006 IPCC Guidelines for National Greenhouse Gas Inventories |  | ICAO (2004). "Engine exhaust emissions data bank" Issue 13 (Doc 9646), ICAO, Montreal, Canada. 1995. (Subsequent updates are available from the ICAO web site www.icao.int) | 2006 IPCC Guidelines for National Greenhouse Gas Inventories, Volume 2: Energy, Table 3.6.9 | IPCC
119906 | 1A3a - Civil Aviation | 1.A.3.a - Civil Aviation | NITROGEN OXIDES (NO+NO2) | Jet Gasoline | Jet Gasoline | 2006 IPCC default | LTO Emission Factor for Typical Aircraft | Aircraft type: Large Commercial Aircraft, A319 |  |  |  | Fuel is referred to as "jet fuel (jet kerosene and jet gasoline)" in the 2006 IPCC Guidelines (Volume 2, Chapter 3, Section 3.6). | 8.73 | kg/LTO | Equation 3.6.3 in Volume 2 of the 2006 IPCC Guidelines for National Greenhouse Gas Inventories |  | ICAO (2004). "Engine exhaust emissions data bank" Issue 13 (Doc 9646), ICAO, Montreal, Canada. 1995. (Subsequent updates are available from the ICAO web site www.icao.int) | 2006 IPCC Guidelines for National Greenhouse Gas Inventories, Volume 2: Energy, Table 3.6.9 | IPCC
119907 | 1A3a - Civil Aviation | 1.A.3.a - Civil Aviation | NITROGEN OXIDES (NO+NO2) | Jet Gasoline | Jet Gasoline | 2006 IPCC default | LTO Emission Factor for Typical Aircraft | Aircraft type: Large Commercial Aircraft, A320 |  |  |  | Fuel is referred to as "jet fuel (jet kerosene and jet gasoline)" in the 2006 IPCC Guidelines (Volume 2, Chapter 3, Section 3.6). | 9.01 | kg/LTO | Equation 3.6.3 in Volume 2 of the 2006 IPCC Guidelines for National Greenhouse Gas Inventories |  | ICAO (2004). "Engine exhaust emissions data bank" Issue 13 (Doc 9646), ICAO, Montreal, Canada. 1995. (Subsequent updates are available from the ICAO web site www.icao.int) | 2006 IPCC Guidelines for National Greenhouse Gas Inventories, Volume 2: Energy, Table 3.6.9 | IPCC
119908 | 1A3a - Civil Aviation | 1.A.3.a - Civil Aviation | NITROGEN OXIDES (NO+NO2) | Jet Gasoline | Jet Gasoline | 2006 IPCC default | LTO Emission Factor for Typical Aircraft | Aircraft type: Large Commercial Aircraft, A321 |  |  |  | Fuel is referred to as "jet fuel (jet kerosene and jet gasoline)" in the 2006 IPCC Guidelines (Volume 2, Chapter 3, Section 3.6). | 16.72 | kg/LTO | Equation 3.6.3 in Volume 2 of the 2006 IPCC Guidelines for National Greenhouse Gas Inventories |  | ICAO (2004). "Engine exhaust emissions data bank" Issue 13 (Doc 9646), ICAO, Montreal, Canada. 1995. (Subsequent updates are available from the ICAO web site www.icao.int) | 2006 IPCC Guidelines for National Greenhouse Gas Inventories, Volume 2: Energy, Table 3.6.9 | IPCC
119909 | 1A3a - Civil Aviation | 1.A.3.a - Civil Aviation | NITROGEN OXIDES (NO+NO2) | Jet Gasoline | Jet Gasoline | 2006 IPCC default | LTO Emission Factor for Typical Aircraft | Aircraft type: Large Commercial Aircraft, A330-200/300 |  |  |  | Fuel is referred to as "jet fuel (jet kerosene and jet gasoline)" in the 2006 IPCC Guidelines (Volume 2, Chapter 3, Section 3.6). | 35.57 | kg/LTO | Equation 3.6.3 in Volume 2 of the 2006 IPCC Guidelines for National Greenhouse Gas Inventories |  | ICAO (2004). "Engine exhaust emissions data bank" Issue 13 (Doc 9646), ICAO, Montreal, Canada. 1995. (Subsequent updates are available from the ICAO web site www.icao.int) | 2006 IPCC Guidelines for National Greenhouse Gas Inventories, Volume 2: Energy, Table 3.6.9 | IPCC
119910 | 1A3a - Civil Aviation | 1.A.3.a - Civil Aviation | NITROGEN OXIDES (NO+NO2) | Jet Gasoline | Jet Gasoline | 2006 IPCC default | LTO Emission Factor for Typical Aircraft | Aircraft type: Large Commercial Aircraft, A340-200 |  |  |  | Fuel is referred to as "jet fuel (jet kerosene and jet gasoline)" in the 2006 IPCC Guidelines (Volume 2, Chapter 3, Section 3.6). | 28.31 | kg/LTO | Equation 3.6.3 in Volume 2 of the 2006 IPCC Guidelines for National Greenhouse Gas Inventories |  | ICAO (2004). "Engine exhaust emissions data bank" Issue 13 (Doc 9646), ICAO, Montreal, Canada. 1995. (Subsequent updates are available from the ICAO web site www.icao.int) | 2006 IPCC Guidelines for National Greenhouse Gas Inventories, Volume 2: Energy, Table 3.6.9 | IPCC
119911 | 1A3a - Civil Aviation | 1.A.3.a - Civil Aviation | NITROGEN OXIDES (NO+NO2) | Jet Gasoline | Jet Gasoline | 2006 IPCC default | LTO Emission Factor for Typical Aircraft | Aircraft type: Large Commercial Aircraft, A340-300 |  |  |  | Fuel is referred to as "jet fuel (jet kerosene and jet gasoline)" in the 2006 IPCC Guidelines (Volume 2, Chapter 3, Section 3.6). | 34.81 | kg/LTO | Equation 3.6.3 in Volume 2 of the 2006 IPCC Guidelines for National Greenhouse Gas Inventories |  | ICAO (2004). "Engine exhaust emissions data bank" Issue 13 (Doc 9646), ICAO, Montreal, Canada. 1995. (Subsequent updates are available from the ICAO web site www.icao.int) | 2006 IPCC Guidelines for National Greenhouse Gas Inventories, Volume 2: Energy, Table 3.6.9 | IPCC
119912 | 1A3a - Civil Aviation | 1.A.3.a - Civil Aviation | NITROGEN OXIDES (NO+NO2) | Jet Gasoline | Jet Gasoline | 2006 IPCC default | LTO Emission Factor for Typical Aircraft | Aircraft type: Large Commercial Aircraft, A340-500/600 |  |  |  | Fuel is referred to as "jet fuel (jet kerosene and jet gasoline)" in the 2006 IPCC Guidelines (Volume 2, Chapter 3, Section 3.6). | 64.45 | kg/LTO | Equation 3.6.3 in Volume 2 of the 2006 IPCC Guidelines for National Greenhouse Gas Inventories |  | ICAO (2004). "Engine exhaust emissions data bank" Issue 13 (Doc 9646), ICAO, Montreal, Canada. 1995. (Subsequent updates are available from the ICAO web site www.icao.int) | 2006 IPCC Guidelines for National Greenhouse Gas Inventories, Volume 2: Energy, Table 3.6.9 | IPCC
119913 | 1A3a - Civil Aviation | 1.A.3.a - Civil Aviation | NITROGEN OXIDES (NO+NO2) | Jet Gasoline | Jet Gasoline | 2006 IPCC default | LTO Emission Factor for Typical Aircraft | Aircraft type: Large Commercial Aircraft, 707 |  |  |  | Fuel is referred to as "jet fuel (jet kerosene and jet gasoline)" in the 2006 IPCC Guidelines (Volume 2, Chapter 3, Section 3.6). | 10.96 | kg/LTO | Equation 3.6.3 in Volume 2 of the 2006 IPCC Guidelines for National Greenhouse Gas Inventories |  | ICAO (2004). "Engine exhaust emissions data bank" Issue 13 (Doc 9646), ICAO, Montreal, Canada. 1995. (Subsequent updates are available from the ICAO web site www.icao.int) | 2006 IPCC Guidelines for National Greenhouse Gas Inventories, Volume 2: Energy, Table 3.6.9 | IPCC
119914 | 1A3a - Civil Aviation | 1.A.3.a - Civil Aviation | NITROGEN OXIDES (NO+NO2) | Jet Gasoline | Jet Gasoline | 2006 IPCC default | LTO Emission Factor for Typical Aircraft | Aircraft type: Large Commercial Aircraft, 717 |  |  |  | Fuel is referred to as "jet fuel (jet kerosene and jet gasoline)" in the 2006 IPCC Guidelines (Volume 2, Chapter 3, Section 3.6). | 6.68 | kg/LTO | Equation 3.6.3 in Volume 2 of the 2006 IPCC Guidelines for National Greenhouse Gas Inventories |  | ICAO (2004). "Engine exhaust emissions data bank" Issue 13 (Doc 9646), ICAO, Montreal, Canada. 1995. (Subsequent updates are available from the ICAO web site www.icao.int) | 2006 IPCC Guidelines for National Greenhouse Gas Inventories, Volume 2: Energy, Table 3.6.9 | IPCC
119915 | 1A3a - Civil Aviation | 1.A.3.a - Civil Aviation | NITROGEN OXIDES (NO+NO2) | Jet Gasoline | Jet Gasoline | 2006 IPCC default | LTO Emission Factor for Typical Aircraft | Aircraft type: Large Commercial Aircraft, 727-100 |  |  |  | Fuel is referred to as "jet fuel (jet kerosene and jet gasoline)" in the 2006 IPCC Guidelines (Volume 2, Chapter 3, Section 3.6). | 9.23 | kg/LTO | Equation 3.6.3 in Volume 2 of the 2006 IPCC Guidelines for National Greenhouse Gas Inventories |  | ICAO (2004). "Engine exhaust emissions data bank" Issue 13 (Doc 9646), ICAO, Montreal, Canada. 1995. (Subsequent updates are available from the ICAO web site www.icao.int) | 2006 IPCC Guidelines for National Greenhouse Gas Inventories, Volume 2: Energy, Table 3.6.9 | IPCC
119916 | 1A3a - Civil Aviation | 1.A.3.a - Civil Aviation | NITROGEN OXIDES (NO+NO2) | Jet Gasoline | Jet Gasoline | 2006 IPCC default | LTO Emission Factor for Typical Aircraft | Aircraft type: Large Commercial Aircraft, 727-200 |  |  |  | Fuel is referred to as "jet fuel (jet kerosene and jet gasoline)" in the 2006 IPCC Guidelines (Volume 2, Chapter 3, Section 3.6). | 11.97 | kg/LTO | Equation 3.6.3 in Volume 2 of the 2006 IPCC Guidelines for National Greenhouse Gas Inventories |  | ICAO (2004). "Engine exhaust emissions data bank" Issue 13 (Doc 9646), ICAO, Montreal, Canada. 1995. (Subsequent updates are available from the ICAO web site www.icao.int) | 2006 IPCC Guidelines for National Greenhouse Gas Inventories, Volume 2: Energy, Table 3.6.9 | IPCC
119917 | 1A3a - Civil Aviation | 1.A.3.a - Civil Aviation | NITROGEN OXIDES (NO+NO2) | Jet Gasoline | Jet Gasoline | 2006 IPCC default | LTO Emission Factor for Typical Aircraft | Aircraft type: Large Commercial Aircraft, 737-100/200 |  |  |  | Fuel is referred to as "jet fuel (jet kerosene and jet gasoline)" in the 2006 IPCC Guidelines (Volume 2, Chapter 3, Section 3.6). | 6.74 | kg/LTO | Equation 3.6.3 in Volume 2 of the 2006 IPCC Guidelines for National Greenhouse Gas Inventories |  | ICAO (2004). "Engine exhaust emissions data bank" Issue 13 (Doc 9646), ICAO, Montreal, Canada. 1995. (Subsequent updates are available from the ICAO web site www.icao.int) | 2006 IPCC Guidelines for National Greenhouse Gas Inventories, Volume 2: Energy, Table 3.6.9 | IPCC
119918 | 1A3a - Civil Aviation | 1.A.3.a - Civil Aviation | NITROGEN OXIDES (NO+NO2) | Jet Gasoline | Jet Gasoline | 2006 IPCC default | LTO Emission Factor for Typical Aircraft | Aircraft type: Large Commercial Aircraft, 737-300/400/500 |  |  |  | Fuel is referred to as "jet fuel (jet kerosene and jet gasoline)" in the 2006 IPCC Guidelines (Volume 2, Chapter 3, Section 3.6). | 7.19 | kg/LTO | Equation 3.6.3 in Volume 2 of the 2006 IPCC Guidelines for National Greenhouse Gas Inventories |  | ICAO (2004). "Engine exhaust emissions data bank" Issue 13 (Doc 9646), ICAO, Montreal, Canada. 1995. (Subsequent updates are available from the ICAO web site www.icao.int) | 2006 IPCC Guidelines for National Greenhouse Gas Inventories, Volume 2: Energy, Table 3.6.9 | IPCC
119919 | 1A3a - Civil Aviation | 1.A.3.a - Civil Aviation | NITROGEN OXIDES (NO+NO2) | Jet Gasoline | Jet Gasoline | 2006 IPCC default | LTO Emission Factor for Typical Aircraft | Aircraft type: Large Commercial Aircraft, 737-600 |  |  |  | Fuel is referred to as "jet fuel (jet kerosene and jet gasoline)" in the 2006 IPCC Guidelines (Volume 2, Chapter 3, Section 3.6). | 7.66 | kg/LTO | Equation 3.6.3 in Volume 2 of the 2006 IPCC Guidelines for National Greenhouse Gas Inventories |  | ICAO (2004). "Engine exhaust emissions data bank" Issue 13 (Doc 9646), ICAO, Montreal, Canada. 1995. (Subsequent updates are available from the ICAO web site www.icao.int) | 2006 IPCC Guidelines for National Greenhouse Gas Inventories, Volume 2: Energy, Table 3.6.9 | IPCC
119920 | 1A3a - Civil Aviation | 1.A.3.a - Civil Aviation | NITROGEN OXIDES (NO+NO2) | Jet Gasoline | Jet Gasoline | 2006 IPCC default | LTO Emission Factor for Typical Aircraft | Aircraft type: Large Commercial Aircraft, 737-700 |  |  |  | Fuel is referred to as "jet fuel (jet kerosene and jet gasoline)" in the 2006 IPCC Guidelines (Volume 2, Chapter 3, Section 3.6). | 9.12 | kg/LTO | Equation 3.6.3 in Volume 2 of the 2006 IPCC Guidelines for National Greenhouse Gas Inventories |  | ICAO (2004). "Engine exhaust emissions data bank" Issue 13 (Doc 9646), ICAO, Montreal, Canada. 1995. (Subsequent updates are available from the ICAO web site www.icao.int) | 2006 IPCC Guidelines for National Greenhouse Gas Inventories, Volume 2: Energy, Table 3.6.9 | IPCC
119921 | 1A3a - Civil Aviation | 1.A.3.a - Civil Aviation | NITROGEN OXIDES (NO+NO2) | Jet Gasoline | Jet Gasoline | 2006 IPCC default | LTO Emission Factor for Typical Aircraft | Aircraft type: Large Commercial Aircraft, 737-800/900 |  |  |  | Fuel is referred to as "jet fuel (jet kerosene and jet gasoline)" in the 2006 IPCC Guidelines (Volume 2, Chapter 3, Section 3.6). | 12.30 | kg/LTO | Equation 3.6.3 in Volume 2 of the 2006 IPCC Guidelines for National Greenhouse Gas Inventories |  | ICAO (2004). "Engine exhaust emissions data bank" Issue 13 (Doc 9646), ICAO, Montreal, Canada. 1995. (Subsequent updates are available from the ICAO web site www.icao.int) | 2006 IPCC Guidelines for National Greenhouse Gas Inventories, Volume 2: Energy, Table 3.6.9 | IPCC
119922 | 1A3a - Civil Aviation | 1.A.3.a - Civil Aviation | NITROGEN OXIDES (NO+NO2) | Jet Gasoline | Jet Gasoline | 2006 IPCC default | LTO Emission Factor for Typical Aircraft | Aircraft type: Large Commercial Aircraft, 747-100 |  |  |  | Fuel is referred to as "jet fuel (jet kerosene and jet gasoline)" in the 2006 IPCC Guidelines (Volume 2, Chapter 3, Section 3.6). | 49.17 | kg/LTO | Equation 3.6.3 in Volume 2 of the 2006 IPCC Guidelines for National Greenhouse Gas Inventories |  | ICAO (2004). "Engine exhaust emissions data bank" Issue 13 (Doc 9646), ICAO, Montreal, Canada. 1995. (Subsequent updates are available from the ICAO web site www.icao.int) | 2006 IPCC Guidelines for National Greenhouse Gas Inventories, Volume 2: Energy, Table 3.6.9 | IPCC
119923 | 1A3a - Civil Aviation | 1.A.3.a - Civil Aviation | NITROGEN OXIDES (NO+NO2) | Jet Gasoline | Jet Gasoline | 2006 IPCC default | LTO Emission Factor for Typical Aircraft | Aircraft type: Large Commercial Aircraft, 747-200 |  |  |  | Fuel is referred to as "jet fuel (jet kerosene and jet gasoline)" in the 2006 IPCC Guidelines (Volume 2, Chapter 3, Section 3.6). | 49.52 | kg/LTO | Equation 3.6.3 in Volume 2 of the 2006 IPCC Guidelines for National Greenhouse Gas Inventories |  | ICAO (2004). "Engine exhaust emissions data bank" Issue 13 (Doc 9646), ICAO, Montreal, Canada. 1995. (Subsequent updates are available from the ICAO web site www.icao.int) | 2006 IPCC Guidelines for National Greenhouse Gas Inventories, Volume 2: Energy, Table 3.6.9 | IPCC
119924 | 1A3a - Civil Aviation | 1.A.3.a - Civil Aviation | NITROGEN OXIDES (NO+NO2) | Jet Gasoline | Jet Gasoline | 2006 IPCC default | LTO Emission Factor for Typical Aircraft | Aircraft type: Large Commercial Aircraft, 747-300 |  |  |  | Fuel is referred to as "jet fuel (jet kerosene and jet gasoline)" in the 2006 IPCC Guidelines (Volume 2, Chapter 3, Section 3.6). | 65.00 | kg/LTO | Equation 3.6.3 in Volume 2 of the 2006 IPCC Guidelines for National Greenhouse Gas Inventories |  | ICAO (2004). "Engine exhaust emissions data bank" Issue 13 (Doc 9646), ICAO, Montreal, Canada. 1995. (Subsequent updates are available from the ICAO web site www.icao.int) | 2006 IPCC Guidelines for National Greenhouse Gas Inventories, Volume 2: Energy, Table 3.6.9 | IPCC
119925 | 1A3a - Civil Aviation | 1.A.3.a - Civil Aviation | NITROGEN OXIDES (NO+NO2) | Jet Gasoline | Jet Gasoline | 2006 IPCC default | LTO Emission Factor for Typical Aircraft | Aircraft type: Large Commercial Aircraft, 747-400 |  |  |  | Fuel is referred to as "jet fuel (jet kerosene and jet gasoline)" in the 2006 IPCC Guidelines (Volume 2, Chapter 3, Section 3.6). | 42.88 | kg/LTO | Equation 3.6.3 in Volume 2 of the 2006 IPCC Guidelines for National Greenhouse Gas Inventories |  | ICAO (2004). "Engine exhaust emissions data bank" Issue 13 (Doc 9646), ICAO, Montreal, Canada. 1995. (Subsequent updates are available from the ICAO web site www.icao.int) | 2006 IPCC Guidelines for National Greenhouse Gas Inventories, Volume 2: Energy, Table 3.6.9 | IPCC
119926 | 1A3a - Civil Aviation | 1.A.3.a - Civil Aviation | NITROGEN OXIDES (NO+NO2) | Jet Gasoline | Jet Gasoline | 2006 IPCC default | LTO Emission Factor for Typical Aircraft | Aircraft type: Large Commercial Aircraft, 757-200 |  |  |  | Fuel is referred to as "jet fuel (jet kerosene and jet gasoline)" in the 2006 IPCC Guidelines (Volume 2, Chapter 3, Section 3.6). | 23.43 | kg/LTO | Equation 3.6.3 in Volume 2 of the 2006 IPCC Guidelines for National Greenhouse Gas Inventories |  | ICAO (2004). "Engine exhaust emissions data bank" Issue 13 (Doc 9646), ICAO, Montreal, Canada. 1995. (Subsequent updates are available from the ICAO web site www.icao.int) | 2006 IPCC Guidelines for National Greenhouse Gas Inventories, Volume 2: Energy, Table 3.6.9 | IPCC
119927 | 1A3a - Civil Aviation | 1.A.3.a - Civil Aviation | NITROGEN OXIDES (NO+NO2) | Jet Gasoline | Jet Gasoline | 2006 IPCC default | LTO Emission Factor for Typical Aircraft | Aircraft type: Large Commercial Aircraft, 757-300 |  |  |  | Fuel is referred to as "jet fuel (jet kerosene and jet gasoline)" in the 2006 IPCC Guidelines (Volume 2, Chapter 3, Section 3.6). | 17.85 | kg/LTO | Equation 3.6.3 in Volume 2 of the 2006 IPCC Guidelines for National Greenhouse Gas Inventories |  | ICAO (2004). "Engine exhaust emissions data bank" Issue 13 (Doc 9646), ICAO, Montreal, Canada. 1995. (Subsequent updates are available from the ICAO web site www.icao.int) | 2006 IPCC Guidelines for National Greenhouse Gas Inventories, Volume 2: Energy, Table 3.6.9 | IPCC
119928 | 1A3a - Civil Aviation | 1.A.3.a - Civil Aviation | NITROGEN OXIDES (NO+NO2) | Jet Gasoline | Jet Gasoline | 2006 IPCC default | LTO Emission Factor for Typical Aircraft | Aircraft type: Large Commercial Aircraft, 767-200 |  |  |  | Fuel is referred to as "jet fuel (jet kerosene and jet gasoline)" in the 2006 IPCC Guidelines (Volume 2, Chapter 3, Section 3.6). | 23.76 | kg/LTO | Equation 3.6.3 in Volume 2 of the 2006 IPCC Guidelines for National Greenhouse Gas Inventories |  | ICAO (2004). "Engine exhaust emissions data bank" Issue 13 (Doc 9646), ICAO, Montreal, Canada. 1995. (Subsequent updates are available from the ICAO web site www.icao.int) | 2006 IPCC Guidelines for National Greenhouse Gas Inventories, Volume 2: Energy, Table 3.6.9 | IPCC
119929 | 1A3a - Civil Aviation | 1.A.3.a - Civil Aviation | NITROGEN OXIDES (NO+NO2) | Jet Gasoline | Jet Gasoline | 2006 IPCC default | LTO Emission Factor for Typical Aircraft | Aircraft type: Large Commercial Aircraft, 767-300 |  |  |  | Fuel is referred to as "jet fuel (jet kerosene and jet gasoline)" in the 2006 IPCC Guidelines (Volume 2, Chapter 3, Section 3.6). | 28.19 | kg/LTO | Equation 3.6.3 in Volume 2 of the 2006 IPCC Guidelines for National Greenhouse Gas Inventories |  | ICAO (2004). "Engine exhaust emissions data bank" Issue 13 (Doc 9646), ICAO, Montreal, Canada. 1995. (Subsequent updates are available from the ICAO web site www.icao.int) | 2006 IPCC Guidelines for National Greenhouse Gas Inventories, Volume 2: Energy, Table 3.6.9 | IPCC
119930 | 1A3a - Civil Aviation | 1.A.3.a - Civil Aviation | NITROGEN OXIDES (NO+NO2) | Jet Gasoline | Jet Gasoline | 2006 IPCC default | LTO Emission Factor for Typical Aircraft | Aircraft type: Large Commercial Aircraft, 767-400 |  |  |  | Fuel is referred to as "jet fuel (jet kerosene and jet gasoline)" in the 2006 IPCC Guidelines (Volume 2, Chapter 3, Section 3.6). | 24.80 | kg/LTO | Equation 3.6.3 in Volume 2 of the 2006 IPCC Guidelines for National Greenhouse Gas Inventories |  | ICAO (2004). "Engine exhaust emissions data bank" Issue 13 (Doc 9646), ICAO, Montreal, Canada. 1995. (Subsequent updates are available from the ICAO web site www.icao.int) | 2006 IPCC Guidelines for National Greenhouse Gas Inventories, Volume 2: Energy, Table 3.6.9 | IPCC
119931 | 1A3a - Civil Aviation | 1.A.3.a - Civil Aviation | NITROGEN OXIDES (NO+NO2) | Jet Gasoline | Jet Gasoline | 2006 IPCC default | LTO Emission Factor for Typical Aircraft | Aircraft type: Large Commercial Aircraft, 777-200/300 |  |  |  | Fuel is referred to as "jet fuel (jet kerosene and jet gasoline)" in the 2006 IPCC Guidelines (Volume 2, Chapter 3, Section 3.6). | 52.81 | kg/LTO | Equation 3.6.3 in Volume 2 of the 2006 IPCC Guidelines for National Greenhouse Gas Inventories |  | ICAO (2004). "Engine exhaust emissions data bank" Issue 13 (Doc 9646), ICAO, Montreal, Canada. 1995. (Subsequent updates are available from the ICAO web site www.icao.int) | 2006 IPCC Guidelines for National Greenhouse Gas Inventories, Volume 2: Energy, Table 3.6.9 | IPCC
119932 | 1A3a - Civil Aviation | 1.A.3.a - Civil Aviation | NITROGEN OXIDES (NO+NO2) | Jet Gasoline | Jet Gasoline | 2006 IPCC default | LTO Emission Factor for Typical Aircraft | Aircraft type: Large Commercial Aircraft, DC-10 |  |  |  | Fuel is referred to as "jet fuel (jet kerosene and jet gasoline)" in the 2006 IPCC Guidelines (Volume 2, Chapter 3, Section 3.6). | 35.65 | kg/LTO | Equation 3.6.3 in Volume 2 of the 2006 IPCC Guidelines for National Greenhouse Gas Inventories |  | ICAO (2004). "Engine exhaust emissions data bank" Issue 13 (Doc 9646), ICAO, Montreal, Canada. 1995. (Subsequent updates are available from the ICAO web site www.icao.int) | 2006 IPCC Guidelines for National Greenhouse Gas Inventories, Volume 2: Energy, Table 3.6.9 | IPCC
119933 | 1A3a - Civil Aviation | 1.A.3.a - Civil Aviation | NITROGEN OXIDES (NO+NO2) | Jet Gasoline | Jet Gasoline | 2006 IPCC default | LTO Emission Factor for Typical Aircraft | Aircraft type: Large Commercial Aircraft, DC-8-50/60/70 |  |  |  | Fuel is referred to as "jet fuel (jet kerosene and jet gasoline)" in the 2006 IPCC Guidelines (Volume 2, Chapter 3, Section 3.6). | 15.62 | kg/LTO | Equation 3.6.3 in Volume 2 of the 2006 IPCC Guidelines for National Greenhouse Gas Inventories |  | ICAO (2004). "Engine exhaust emissions data bank" Issue 13 (Doc 9646), ICAO, Montreal, Canada. 1995. (Subsequent updates are available from the ICAO web site www.icao.int) | 2006 IPCC Guidelines for National Greenhouse Gas Inventories, Volume 2: Energy, Table 3.6.9 | IPCC
119934 | 1A3a - Civil Aviation | 1.A.3.a - Civil Aviation | NITROGEN OXIDES (NO+NO2) | Jet Gasoline | Jet Gasoline | 2006 IPCC default | LTO Emission Factor for Typical Aircraft | Aircraft type: Large Commercial Aircraft, DC-9 |  |  |  | Fuel is referred to as "jet fuel (jet kerosene and jet gasoline)" in the 2006 IPCC Guidelines (Volume 2, Chapter 3, Section 3.6). | 6.16 | kg/LTO | Equation 3.6.3 in Volume 2 of the 2006 IPCC Guidelines for National Greenhouse Gas Inventories |  | ICAO (2004). "Engine exhaust emissions data bank" Issue 13 (Doc 9646), ICAO, Montreal, Canada. 1995. (Subsequent updates are available from the ICAO web site www.icao.int) | 2006 IPCC Guidelines for National Greenhouse Gas Inventories, Volume 2: Energy, Table 3.6.9 | IPCC
119935 | 1A3a - Civil Aviation | 1.A.3.a - Civil Aviation | NITROGEN OXIDES (NO+NO2) | Jet Gasoline | Jet Gasoline | 2006 IPCC default | LTO Emission Factor for Typical Aircraft | Aircraft type: Large Commercial Aircraft, L-1011 |  |  |  | Fuel is referred to as "jet fuel (jet kerosene and jet gasoline)" in the 2006 IPCC Guidelines (Volume 2, Chapter 3, Section 3.6). | 31.64 | kg/LTO | Equation 3.6.3 in Volume 2 of the 2006 IPCC Guidelines for National Greenhouse Gas Inventories |  | ICAO (2004). "Engine exhaust emissions data bank" Issue 13 (Doc 9646), ICAO, Montreal, Canada. 1995. (Subsequent updates are available from the ICAO web site www.icao.int) | 2006 IPCC Guidelines for National Greenhouse Gas Inventories, Volume 2: Energy, Table 3.6.9 | IPCC
119936 | 1A3a - Civil Aviation | 1.A.3.a - Civil Aviation | NITROGEN OXIDES (NO+NO2) | Jet Gasoline | Jet Gasoline | 2006 IPCC default | LTO Emission Factor for Typical Aircraft | Aircraft type: Large Commercial Aircraft, MD-11 |  |  |  | Fuel is referred to as "jet fuel (jet kerosene and jet gasoline)" in the 2006 IPCC Guidelines (Volume 2, Chapter 3, Section 3.6). | 35.65 | kg/LTO | Equation 3.6.3 in Volume 2 of the 2006 IPCC Guidelines for National Greenhouse Gas Inventories |  | ICAO (2004). "Engine exhaust emissions data bank" Issue 13 (Doc 9646), ICAO, Montreal, Canada. 1995. (Subsequent updates are available from the ICAO web site www.icao.int) | 2006 IPCC Guidelines for National Greenhouse Gas Inventories, Volume 2: Energy, Table 3.6.9 | IPCC
119937 | 1A3a - Civil Aviation | 1.A.3.a - Civil Aviation | NITROGEN OXIDES (NO+NO2) | Jet Gasoline | Jet Gasoline | 2006 IPCC default | LTO Emission Factor for Typical Aircraft | Aircraft type: Large Commercial Aircraft, MD-80 |  |  |  | Fuel is referred to as "jet fuel (jet kerosene and jet gasoline)" in the 2006 IPCC Guidelines (Volume 2, Chapter 3, Section 3.6). | 11.97 | kg/LTO | Equation 3.6.3 in Volume 2 of the 2006 IPCC Guidelines for National Greenhouse Gas Inventories |  | ICAO (2004). "Engine exhaust emissions data bank" Issue 13 (Doc 9646), ICAO, Montreal, Canada. 1995. (Subsequent updates are available from the ICAO web site www.icao.int) | 2006 IPCC Guidelines for National Greenhouse Gas Inventories, Volume 2: Energy, Table 3.6.9 | IPCC
119938 | 1A3a - Civil Aviation | 1.A.3.a - Civil Aviation | NITROGEN OXIDES (NO+NO2) | Jet Gasoline | Jet Gasoline | 2006 IPCC default | LTO Emission Factor for Typical Aircraft | Aircraft type: Large Commercial Aircraft, MD-90 |  |  |  | Fuel is referred to as "jet fuel (jet kerosene and jet gasoline)" in the 2006 IPCC Guidelines (Volume 2, Chapter 3, Section 3.6). | 10.76 | kg/LTO | Equation 3.6.3 in Volume 2 of the 2006 IPCC Guidelines for National Greenhouse Gas Inventories |  | ICAO (2004). "Engine exhaust emissions data bank" Issue 13 (Doc 9646), ICAO, Montreal, Canada. 1995. (Subsequent updates are available from the ICAO web site www.icao.int) | 2006 IPCC Guidelines for National Greenhouse Gas Inventories, Volume 2: Energy, Table 3.6.9 | IPCC
119939 | 1A3a - Civil Aviation | 1.A.3.a - Civil Aviation | NITROGEN OXIDES (NO+NO2) | Jet Gasoline | Jet Gasoline | 2006 IPCC default | LTO Emission Factor for Typical Aircraft | Aircraft type: Large Commercial Aircraft, TU-134 |  |  |  | Fuel is referred to as "jet fuel (jet kerosene and jet gasoline)" in the 2006 IPCC Guidelines (Volume 2, Chapter 3, Section 3.6). | 8.68 | kg/LTO | Equation 3.6.3 in Volume 2 of the 2006 IPCC Guidelines for National Greenhouse Gas Inventories |  | ICAO (2004). "Engine exhaust emissions data bank" Issue 13 (Doc 9646), ICAO, Montreal, Canada. 1995. (Subsequent updates are available from the ICAO web site www.icao.int) | 2006 IPCC Guidelines for National Greenhouse Gas Inventories, Volume 2: Energy, Table 3.6.9 | IPCC
119940 | 1A3a - Civil Aviation | 1.A.3.a - Civil Aviation | NITROGEN OXIDES (NO+NO2) | Jet Gasoline | Jet Gasoline | 2006 IPCC default | LTO Emission Factor for Typical Aircraft | Aircraft type: Large Commercial Aircraft, TU-154-M |  |  |  | Fuel is referred to as "jet fuel (jet kerosene and jet gasoline)" in the 2006 IPCC Guidelines (Volume 2, Chapter 3, Section 3.6). | 12.00 | kg/LTO | Equation 3.6.3 in Volume 2 of the 2006 IPCC Guidelines for National Greenhouse Gas Inventories |  | ICAO (2004). "Engine exhaust emissions data bank" Issue 13 (Doc 9646), ICAO, Montreal, Canada. 1995. (Subsequent updates are available from the ICAO web site www.icao.int) | 2006 IPCC Guidelines for National Greenhouse Gas Inventories, Volume 2: Energy, Table 3.6.9 | IPCC
119941 | 1A3a - Civil Aviation | 1.A.3.a - Civil Aviation | NITROGEN OXIDES (NO+NO2) | Jet Gasoline | Jet Gasoline | 2006 IPCC default | LTO Emission Factor for Typical Aircraft | Aircraft type: Large Commercial Aircraft, TU-154-B |  |  |  | Fuel is referred to as "jet fuel (jet kerosene and jet gasoline)" in the 2006 IPCC Guidelines (Volume 2, Chapter 3, Section 3.6). | 14.33 | kg/LTO | Equation 3.6.3 in Volume 2 of the 2006 IPCC Guidelines for National Greenhouse Gas Inventories |  | ICAO (2004). "Engine exhaust emissions data bank" Issue 13 (Doc 9646), ICAO, Montreal, Canada. 1995. (Subsequent updates are available from the ICAO web site www.icao.int) | 2006 IPCC Guidelines for National Greenhouse Gas Inventories, Volume 2: Energy, Table 3.6.9 | IPCC
119942 | 1A3a - Civil Aviation | 1.A.3.a - Civil Aviation | NITROGEN OXIDES (NO+NO2) | Jet Gasoline | Jet Gasoline | 2006 IPCC default | LTO Emission Factor for Typical Aircraft | Aircraft type: Regional Jets, RJ-RJ85 |  |  |  | Fuel is referred to as "jet fuel (jet kerosene and jet gasoline)" in the 2006 IPCC Guidelines (Volume 2, Chapter 3, Section 3.6). | 4.34 | kg/LTO | Equation 3.6.3 in Volume 2 of the 2006 IPCC Guidelines for National Greenhouse Gas Inventories |  | ICAO (2004). "Engine exhaust emissions data bank" Issue 13 (Doc 9646), ICAO, Montreal, Canada. 1995. (Subsequent updates are available from the ICAO web site www.icao.int) | 2006 IPCC Guidelines for National Greenhouse Gas Inventories, Volume 2: Energy, Table 3.6.9 | IPCC
119943 | 1A3a - Civil Aviation | 1.A.3.a - Civil Aviation | NITROGEN OXIDES (NO+NO2) | Jet Gasoline | Jet Gasoline | 2006 IPCC default | LTO Emission Factor for Typical Aircraft | Aircraft type: Regional Jet, BAE 146 |  |  |  | Fuel is referred to as "jet fuel (jet kerosene and jet gasoline)" in the 2006 IPCC Guidelines (Volume 2, Chapter 3, Section 3.6). | 4.07 | kg/LTO | Equation 3.6.3 in Volume 2 of the 2006 IPCC Guidelines for National Greenhouse Gas Inventories |  | ICAO (2004). "Engine exhaust emissions data bank" Issue 13 (Doc 9646), ICAO, Montreal, Canada. 1995. (Subsequent updates are available from the ICAO web site www.icao.int) | 2006 IPCC Guidelines for National Greenhouse Gas Inventories, Volume 2: Energy, Table 3.6.9 | IPCC
119944 | 1A3a - Civil Aviation | 1.A.3.a - Civil Aviation | NITROGEN OXIDES (NO+NO2) | Jet Gasoline | Jet Gasoline | 2006 IPCC default | LTO Emission Factor for Typical Aircraft | Aircraft type: Regional Jet, CRJ-100ER |  |  |  | Fuel is referred to as "jet fuel (jet kerosene and jet gasoline)" in the 2006 IPCC Guidelines (Volume 2, Chapter 3, Section 3.6). | 2.27 | kg/LTO | Equation 3.6.3 in Volume 2 of the 2006 IPCC Guidelines for National Greenhouse Gas Inventories |  | ICAO (2004). "Engine exhaust emissions data bank" Issue 13 (Doc 9646), ICAO, Montreal, Canada. 1995. (Subsequent updates are available from the ICAO web site www.icao.int) | 2006 IPCC Guidelines for National Greenhouse Gas Inventories, Volume 2: Energy, Table 3.6.9 | IPCC
119945 | 1A3a - Civil Aviation | 1.A.3.a - Civil Aviation | NITROGEN OXIDES (NO+NO2) | Jet Gasoline | Jet Gasoline | 2006 IPCC default | LTO Emission Factor for Typical Aircraft | Aircraft type: Regional Jet, ERJ-145 |  |  |  | Fuel is referred to as "jet fuel (jet kerosene and jet gasoline)" in the 2006 IPCC Guidelines (Volume 2, Chapter 3, Section 3.6). | 2.69 | kg/LTO | Equation 3.6.3 in Volume 2 of the 2006 IPCC Guidelines for National Greenhouse Gas Inventories |  | ICAO (2004). "Engine exhaust emissions data bank" Issue 13 (Doc 9646), ICAO, Montreal, Canada. 1995. (Subsequent updates are available from the ICAO web site www.icao.int) | 2006 IPCC Guidelines for National Greenhouse Gas Inventories, Volume 2: Energy, Table 3.6.9 | IPCC
119946 | 1A3a - Civil Aviation | 1.A.3.a - Civil Aviation | NITROGEN OXIDES (NO+NO2) | Jet Gasoline | Jet Gasoline | 2006 IPCC default | LTO Emission Factor for Typical Aircraft | Aircraft type: Regional Jet, Fokker 100/70/28 |  |  |  | Fuel is referred to as "jet fuel (jet kerosene and jet gasoline)" in the 2006 IPCC Guidelines (Volume 2, Chapter 3, Section 3.6). | 5.75 | kg/LTO | Equation 3.6.3 in Volume 2 of the 2006 IPCC Guidelines for National Greenhouse Gas Inventories |  | ICAO (2004). "Engine exhaust emissions data bank" Issue 13 (Doc 9646), ICAO, Montreal, Canada. 1995. (Subsequent updates are available from the ICAO web site www.icao.int) | 2006 IPCC Guidelines for National Greenhouse Gas Inventories, Volume 2: Energy, Table 3.6.9 | IPCC
119947 | 1A3a - Civil Aviation | 1.A.3.a - Civil Aviation | NITROGEN OXIDES (NO+NO2) | Jet Gasoline | Jet Gasoline | 2006 IPCC default | LTO Emission Factor for Typical Aircraft | Aircraft type: Regional Jet, BAC111 |  |  |  | Fuel is referred to as "jet fuel (jet kerosene and jet gasoline)" in the 2006 IPCC Guidelines (Volume 2, Chapter 3, Section 3.6). | 7.40 | kg/LTO | Equation 3.6.3 in Volume 2 of the 2006 IPCC Guidelines for National Greenhouse Gas Inventories |  | ICAO (2004). "Engine exhaust emissions data bank" Issue 13 (Doc 9646), ICAO, Montreal, Canada. 1995. (Subsequent updates are available from the ICAO web site www.icao.int) | 2006 IPCC Guidelines for National Greenhouse Gas Inventories, Volume 2: Energy, Table 3.6.9 | IPCC
119948 | 1A3a - Civil Aviation | 1.A.3.a - Civil Aviation | NITROGEN OXIDES (NO+NO2) | Jet Gasoline | Jet Gasoline | 2006 IPCC default | LTO Emission Factor for Typical Aircraft | Aircraft type: Regional Jet, Dornier 328 Jet |  |  |  | Fuel is referred to as "jet fuel (jet kerosene and jet gasoline)" in the 2006 IPCC Guidelines (Volume 2, Chapter 3, Section 3.6). | 2.99 | kg/LTO | Equation 3.6.3 in Volume 2 of the 2006 IPCC Guidelines for National Greenhouse Gas Inventories |  | ICAO (2004). "Engine exhaust emissions data bank" Issue 13 (Doc 9646), ICAO, Montreal, Canada. 1995. (Subsequent updates are available from the ICAO web site www.icao.int) | 2006 IPCC Guidelines for National Greenhouse Gas Inventories, Volume 2: Energy, Table 3.6.9 | IPCC
119949 | 1A3a - Civil Aviation | 1.A.3.a - Civil Aviation | NITROGEN OXIDES (NO+NO2) | Jet Gasoline | Jet Gasoline | 2006 IPCC default | LTO Emission Factor for Typical Aircraft | Aircraft type: Regional Jet, Gulfstream IV |  |  |  | Fuel is referred to as "jet fuel (jet kerosene and jet gasoline)" in the 2006 IPCC Guidelines (Volume 2, Chapter 3, Section 3.6). | 5.63 | kg/LTO | Equation 3.6.3 in Volume 2 of the 2006 IPCC Guidelines for National Greenhouse Gas Inventories |  | ICAO (2004). "Engine exhaust emissions data bank" Issue 13 (Doc 9646), ICAO, Montreal, Canada. 1995. (Subsequent updates are available from the ICAO web site www.icao.int) | 2006 IPCC Guidelines for National Greenhouse Gas Inventories, Volume 2: Energy, Table 3.6.9 | IPCC
119950 | 1A3a - Civil Aviation | 1.A.3.a - Civil Aviation | NITROGEN OXIDES (NO+NO2) | Jet Gasoline | Jet Gasoline | 2006 IPCC default | LTO Emission Factor for Typical Aircraft | Aircraft type: Regional Jet, Gulfstream V |  |  |  | Fuel is referred to as "jet fuel (jet kerosene and jet gasoline)" in the 2006 IPCC Guidelines (Volume 2, Chapter 3, Section 3.6). | 5.58 | kg/LTO | Equation 3.6.3 in Volume 2 of the 2006 IPCC Guidelines for National Greenhouse Gas Inventories |  | ICAO (2004). "Engine exhaust emissions data bank" Issue 13 (Doc 9646), ICAO, Montreal, Canada. 1995. (Subsequent updates are available from the ICAO web site www.icao.int) | 2006 IPCC Guidelines for National Greenhouse Gas Inventories, Volume 2: Energy, Table 3.6.9 | IPCC
119951 | 1A3a - Civil Aviation | 1.A.3.a - Civil Aviation | NITROGEN OXIDES (NO+NO2) | Jet Gasoline | Jet Gasoline | 2006 IPCC default | LTO Emission Factor for Typical Aircraft | Aircraft type: Regional Jets, Yak-42M |  |  |  | Fuel is referred to as "jet fuel (jet kerosene and jet gasoline)" in the 2006 IPCC Guidelines (Volume 2, Chapter 3, Section 3.6). | 10.66 | kg/LTO | Equation 3.6.3 in Volume 2 of the 2006 IPCC Guidelines for National Greenhouse Gas Inventories |  | ICAO (2004). "Engine exhaust emissions data bank" Issue 13 (Doc 9646), ICAO, Montreal, Canada. 1995. (Subsequent updates are available from the ICAO web site www.icao.int) | 2006 IPCC Guidelines for National Greenhouse Gas Inventories, Volume 2: Energy, Table 3.6.9 | IPCC
119952 | 1A3a - Civil Aviation | 1.A.3.a - Civil Aviation | NITROGEN OXIDES (NO+NO2) | Jet Gasoline | Jet Gasoline | 2006 IPCC default | LTO Emission Factor for Typical Aircraft | Aircraft type: Low Thrust Jets (engines with thrust below 26.7kN), Cessna 525/560 |  |  |  | Fuel is referred to as "jet fuel (jet kerosene and jet gasoline)" in the 2006 IPCC Guidelines (Volume 2, Chapter 3, Section 3.6). | 0.74 | kg/LTO | Equation 3.6.3 in Volume 2 of the 2006 IPCC Guidelines for National Greenhouse Gas Inventories |  |  | 2006 IPCC Guidelines for National Greenhouse Gas Inventories, Volume 2: Energy, Table 3.6.9 | IPCC
119953 | 1A3a - Civil Aviation | 1.A.3.a - Civil Aviation | NITROGEN OXIDES (NO+NO2) | Jet Gasoline | Jet Gasoline | 2006 IPCC default | LTO Emission Factor for Typical Aircraft | Aircraft type: Turboprops, Beech King Air (Representative of Turboprop aircraft with shaft horsepower of up to 1000 shp/engine) |  |  |  | Fuel is referred to as "jet fuel (jet kerosene and jet gasoline)" in the 2006 IPCC Guidelines (Volume 2, Chapter 3, Section 3.6). | 0.30 | kg/LTO | Equation 3.6.3 in Volume 2 of the 2006 IPCC Guidelines for National Greenhouse Gas Inventories |  | FOI (The Swedish Defence Research Agency) Turboprop LTO Emissions database | 2006 IPCC Guidelines for National Greenhouse Gas Inventories, Volume 2: Energy, Table 3.6.9 | IPCC
119954 | 1A3a - Civil Aviation | 1.A.3.a - Civil Aviation | NITROGEN OXIDES (NO+NO2) | Jet Gasoline | Jet Gasoline | 2006 IPCC default | LTO Emission Factor for Typical Aircraft | Aircraft type: Turboprops, DHC8-100 (Representative of Turboprop aircraft with shaft horsepower of 1000 to 2000 shp/engine) |  |  |  | Fuel is referred to as "jet fuel (jet kerosene and jet gasoline)" in the 2006 IPCC Guidelines (Volume 2, Chapter 3, Section 3.6). | 1.51 | kg/LTO | Equation 3.6.3 in Volume 2 of the 2006 IPCC Guidelines for National Greenhouse Gas Inventories |  | FOI (The Swedish Defence Research Agency) Turboprop LTO Emissions database | 2006 IPCC Guidelines for National Greenhouse Gas Inventories, Volume 2: Energy, Table 3.6.9 | IPCC
119955 | 1A3a - Civil Aviation | 1.A.3.a - Civil Aviation | NITROGEN OXIDES (NO+NO2) | Jet Gasoline | Jet Gasoline | 2006 IPCC default | LTO Emission Factor for Typical Aircraft | Aircraft type: Turboprops, ATR72-500 (Representative of Turboprop aircraft with shaft horsepower of more than 2000 shp/engine) |  |  |  | Fuel is referred to as "jet fuel (jet kerosene and jet gasoline)" in the 2006 IPCC Guidelines (Volume 2, Chapter 3, Section 3.6). | 1.82 | kg/LTO | Equation 3.6.3 in Volume 2 of the 2006 IPCC Guidelines for National Greenhouse Gas Inventories |  | FOI (The Swedish Defence Research Agency) Turboprop LTO Emissions database | 2006 IPCC Guidelines for National Greenhouse Gas Inventories, Volume 2: Energy, Table 3.6.9 | IPCC
119956 | 1A3a - Civil Aviation | 1.A.3.a - Civil Aviation | CARBON MONOXIDE | Jet Gasoline | Jet Gasoline | 2006 IPCC default | LTO Emission Factor for Typical Aircraft | Aircraft type: Large Commercial Aircraft, A300 |  |  |  | Fuel is referred to as "jet fuel (jet kerosene and jet gasoline)" in the 2006 IPCC Guidelines (Volume 2, Chapter 3, Section 3.6). | 14.80 | kg/LTO | Equation 3.6.3 in Volume 2 of the 2006 IPCC Guidelines for National Greenhouse Gas Inventories |  | ICAO (2004). "Engine exhaust emissions data bank" Issue 13 (Doc 9646), ICAO, Montreal, Canada. 1995. (Subsequent updates are available from the ICAO web site www.icao.int) | 2006 IPCC Guidelines for National Greenhouse Gas Inventories, Volume 2: Energy, Table 3.6.9 | IPCC
119957 | 1A3a - Civil Aviation | 1.A.3.a - Civil Aviation | CARBON MONOXIDE | Jet Gasoline | Jet Gasoline | 2006 IPCC default | LTO Emission Factor for Typical Aircraft | Aircraft type: Large Commercial Aircraft, A310 |  |  |  | Fuel is referred to as "jet fuel (jet kerosene and jet gasoline)" in the 2006 IPCC Guidelines (Volume 2, Chapter 3, Section 3.6). | 28.30 | kg/LTO | Equation 3.6.3 in Volume 2 of the 2006 IPCC Guidelines for National Greenhouse Gas Inventories |  | ICAO (2004). "Engine exhaust emissions data bank" Issue 13 (Doc 9646), ICAO, Montreal, Canada. 1995. (Subsequent updates are available from the ICAO web site www.icao.int) | 2006 IPCC Guidelines for National Greenhouse Gas Inventories, Volume 2: Energy, Table 3.6.9 | IPCC
119958 | 1A3a - Civil Aviation | 1.A.3.a - Civil Aviation | CARBON MONOXIDE | Jet Gasoline | Jet Gasoline | 2006 IPCC default | LTO Emission Factor for Typical Aircraft | Aircraft type: Large Commercial Aircraft, A319 |  |  |  | Fuel is referred to as "jet fuel (jet kerosene and jet gasoline)" in the 2006 IPCC Guidelines (Volume 2, Chapter 3, Section 3.6). | 6.35 | kg/LTO | Equation 3.6.3 in Volume 2 of the 2006 IPCC Guidelines for National Greenhouse Gas Inventories |  | ICAO (2004). "Engine exhaust emissions data bank" Issue 13 (Doc 9646), ICAO, Montreal, Canada. 1995. (Subsequent updates are available from the ICAO web site www.icao.int) | 2006 IPCC Guidelines for National Greenhouse Gas Inventories, Volume 2: Energy, Table 3.6.9 | IPCC
119959 | 1A3a - Civil Aviation | 1.A.3.a - Civil Aviation | CARBON MONOXIDE | Jet Gasoline | Jet Gasoline | 2006 IPCC default | LTO Emission Factor for Typical Aircraft | Aircraft type: Large Commercial Aircraft, A320 |  |  |  | Fuel is referred to as "jet fuel (jet kerosene and jet gasoline)" in the 2006 IPCC Guidelines (Volume 2, Chapter 3, Section 3.6). | 6.19 | kg/LTO | Equation 3.6.3 in Volume 2 of the 2006 IPCC Guidelines for National Greenhouse Gas Inventories |  | ICAO (2004). "Engine exhaust emissions data bank" Issue 13 (Doc 9646), ICAO, Montreal, Canada. 1995. (Subsequent updates are available from the ICAO web site www.icao.int) | 2006 IPCC Guidelines for National Greenhouse Gas Inventories, Volume 2: Energy, Table 3.6.9 | IPCC
119960 | 1A3a - Civil Aviation | 1.A.3.a - Civil Aviation | CARBON MONOXIDE | Jet Gasoline | Jet Gasoline | 2006 IPCC default | LTO Emission Factor for Typical Aircraft | Aircraft type: Large Commercial Aircraft, A321 |  |  |  | Fuel is referred to as "jet fuel (jet kerosene and jet gasoline)" in the 2006 IPCC Guidelines (Volume 2, Chapter 3, Section 3.6). | 7.55 | kg/LTO | Equation 3.6.3 in Volume 2 of the 2006 IPCC Guidelines for National Greenhouse Gas Inventories |  | ICAO (2004). "Engine exhaust emissions data bank" Issue 13 (Doc 9646), ICAO, Montreal, Canada. 1995. (Subsequent updates are available from the ICAO web site www.icao.int) | 2006 IPCC Guidelines for National Greenhouse Gas Inventories, Volume 2: Energy, Table 3.6.9 | IPCC
119961 | 1A3a - Civil Aviation | 1.A.3.a - Civil Aviation | CARBON MONOXIDE | Jet Gasoline | Jet Gasoline | 2006 IPCC default | LTO Emission Factor for Typical Aircraft | Aircraft type: Large Commercial Aircraft, A330-200/300 |  |  |  | Fuel is referred to as "jet fuel (jet kerosene and jet gasoline)" in the 2006 IPCC Guidelines (Volume 2, Chapter 3, Section 3.6). | 16.20 | kg/LTO | Equation 3.6.3 in Volume 2 of the 2006 IPCC Guidelines for National Greenhouse Gas Inventories |  | ICAO (2004). "Engine exhaust emissions data bank" Issue 13 (Doc 9646), ICAO, Montreal, Canada. 1995. (Subsequent updates are available from the ICAO web site www.icao.int) | 2006 IPCC Guidelines for National Greenhouse Gas Inventories, Volume 2: Energy, Table 3.6.9 | IPCC
119962 | 1A3a - Civil Aviation | 1.A.3.a - Civil Aviation | CARBON MONOXIDE | Jet Gasoline | Jet Gasoline | 2006 IPCC default | LTO Emission Factor for Typical Aircraft | Aircraft type: Large Commercial Aircraft, A340-200 |  |  |  | Fuel is referred to as "jet fuel (jet kerosene and jet gasoline)" in the 2006 IPCC Guidelines (Volume 2, Chapter 3, Section 3.6). | 26.19 | kg/LTO | Equation 3.6.3 in Volume 2 of the 2006 IPCC Guidelines for National Greenhouse Gas Inventories |  | ICAO (2004). "Engine exhaust emissions data bank" Issue 13 (Doc 9646), ICAO, Montreal, Canada. 1995. (Subsequent updates are available from the ICAO web site www.icao.int) | 2006 IPCC Guidelines for National Greenhouse Gas Inventories, Volume 2: Energy, Table 3.6.9 | IPCC
119963 | 1A3a - Civil Aviation | 1.A.3.a - Civil Aviation | CARBON MONOXIDE | Jet Gasoline | Jet Gasoline | 2006 IPCC default | LTO Emission Factor for Typical Aircraft | Aircraft type: Large Commercial Aircraft, A340-300 |  |  |  | Fuel is referred to as "jet fuel (jet kerosene and jet gasoline)" in the 2006 IPCC Guidelines (Volume 2, Chapter 3, Section 3.6). | 25.23 | kg/LTO | Equation 3.6.3 in Volume 2 of the 2006 IPCC Guidelines for National Greenhouse Gas Inventories |  | ICAO (2004). "Engine exhaust emissions data bank" Issue 13 (Doc 9646), ICAO, Montreal, Canada. 1995. (Subsequent updates are available from the ICAO web site www.icao.int) | 2006 IPCC Guidelines for National Greenhouse Gas Inventories, Volume 2: Energy, Table 3.6.9 | IPCC
119964 | 1A3a - Civil Aviation | 1.A.3.a - Civil Aviation | CARBON MONOXIDE | Jet Gasoline | Jet Gasoline | 2006 IPCC default | LTO Emission Factor for Typical Aircraft | Aircraft type: Large Commercial Aircraft, A340-500/600 |  |  |  | Fuel is referred to as "jet fuel (jet kerosene and jet gasoline)" in the 2006 IPCC Guidelines (Volume 2, Chapter 3, Section 3.6). | 15.31 | kg/LTO | Equation 3.6.3 in Volume 2 of the 2006 IPCC Guidelines for National Greenhouse Gas Inventories |  | ICAO (2004). "Engine exhaust emissions data bank" Issue 13 (Doc 9646), ICAO, Montreal, Canada. 1995. (Subsequent updates are available from the ICAO web site www.icao.int) | 2006 IPCC Guidelines for National Greenhouse Gas Inventories, Volume 2: Energy, Table 3.6.9 | IPCC
119965 | 1A3a - Civil Aviation | 1.A.3.a - Civil Aviation | CARBON MONOXIDE | Jet Gasoline | Jet Gasoline | 2006 IPCC default | LTO Emission Factor for Typical Aircraft | Aircraft type: Large Commercial Aircraft, 707 |  |  |  | Fuel is referred to as "jet fuel (jet kerosene and jet gasoline)" in the 2006 IPCC Guidelines (Volume 2, Chapter 3, Section 3.6). | 92.37 | kg/LTO | Equation 3.6.3 in Volume 2 of the 2006 IPCC Guidelines for National Greenhouse Gas Inventories |  | ICAO (2004). "Engine exhaust emissions data bank" Issue 13 (Doc 9646), ICAO, Montreal, Canada. 1995. (Subsequent updates are available from the ICAO web site www.icao.int) | 2006 IPCC Guidelines for National Greenhouse Gas Inventories, Volume 2: Energy, Table 3.6.9 | IPCC
119966 | 1A3a - Civil Aviation | 1.A.3.a - Civil Aviation | CARBON MONOXIDE | Jet Gasoline | Jet Gasoline | 2006 IPCC default | LTO Emission Factor for Typical Aircraft | Aircraft type: Large Commercial Aircraft, 717 |  |  |  | Fuel is referred to as "jet fuel (jet kerosene and jet gasoline)" in the 2006 IPCC Guidelines (Volume 2, Chapter 3, Section 3.6). | 6.78 | kg/LTO | Equation 3.6.3 in Volume 2 of the 2006 IPCC Guidelines for National Greenhouse Gas Inventories |  | ICAO (2004). "Engine exhaust emissions data bank" Issue 13 (Doc 9646), ICAO, Montreal, Canada. 1995. (Subsequent updates are available from the ICAO web site www.icao.int) | 2006 IPCC Guidelines for National Greenhouse Gas Inventories, Volume 2: Energy, Table 3.6.9 | IPCC
119967 | 1A3a - Civil Aviation | 1.A.3.a - Civil Aviation | CARBON MONOXIDE | Jet Gasoline | Jet Gasoline | 2006 IPCC default | LTO Emission Factor for Typical Aircraft | Aircraft type: Large Commercial Aircraft, 727-100 |  |  |  | Fuel is referred to as "jet fuel (jet kerosene and jet gasoline)" in the 2006 IPCC Guidelines (Volume 2, Chapter 3, Section 3.6). | 24.44 | kg/LTO | Equation 3.6.3 in Volume 2 of the 2006 IPCC Guidelines for National Greenhouse Gas Inventories |  | ICAO (2004). "Engine exhaust emissions data bank" Issue 13 (Doc 9646), ICAO, Montreal, Canada. 1995. (Subsequent updates are available from the ICAO web site www.icao.int) | 2006 IPCC Guidelines for National Greenhouse Gas Inventories, Volume 2: Energy, Table 3.6.9 | IPCC
119968 | 1A3a - Civil Aviation | 1.A.3.a - Civil Aviation | CARBON MONOXIDE | Jet Gasoline | Jet Gasoline | 2006 IPCC default | LTO Emission Factor for Typical Aircraft | Aircraft type: Large Commercial Aircraft, 727-200 |  |  |  | Fuel is referred to as "jet fuel (jet kerosene and jet gasoline)" in the 2006 IPCC Guidelines (Volume 2, Chapter 3, Section 3.6). | 27.16 | kg/LTO | Equation 3.6.3 in Volume 2 of the 2006 IPCC Guidelines for National Greenhouse Gas Inventories |  | ICAO (2004). "Engine exhaust emissions data bank" Issue 13 (Doc 9646), ICAO, Montreal, Canada. 1995. (Subsequent updates are available from the ICAO web site www.icao.int) | 2006 IPCC Guidelines for National Greenhouse Gas Inventories, Volume 2: Energy, Table 3.6.9 | IPCC
119969 | 1A3a - Civil Aviation | 1.A.3.a - Civil Aviation | CARBON MONOXIDE | Jet Gasoline | Jet Gasoline | 2006 IPCC default | LTO Emission Factor for Typical Aircraft | Aircraft type: Large Commercial Aircraft, 737-100/200 |  |  |  | Fuel is referred to as "jet fuel (jet kerosene and jet gasoline)" in the 2006 IPCC Guidelines (Volume 2, Chapter 3, Section 3.6). | 16.04 | kg/LTO | Equation 3.6.3 in Volume 2 of the 2006 IPCC Guidelines for National Greenhouse Gas Inventories |  | ICAO (2004). "Engine exhaust emissions data bank" Issue 13 (Doc 9646), ICAO, Montreal, Canada. 1995. (Subsequent updates are available from the ICAO web site www.icao.int) | 2006 IPCC Guidelines for National Greenhouse Gas Inventories, Volume 2: Energy, Table 3.6.9 | IPCC
119970 | 1A3a - Civil Aviation | 1.A.3.a - Civil Aviation | CARBON MONOXIDE | Jet Gasoline | Jet Gasoline | 2006 IPCC default | LTO Emission Factor for Typical Aircraft | Aircraft type: Large Commercial Aircraft, 737-300/400/500 |  |  |  | Fuel is referred to as "jet fuel (jet kerosene and jet gasoline)" in the 2006 IPCC Guidelines (Volume 2, Chapter 3, Section 3.6). | 13.03 | kg/LTO | Equation 3.6.3 in Volume 2 of the 2006 IPCC Guidelines for National Greenhouse Gas Inventories |  | ICAO (2004). "Engine exhaust emissions data bank" Issue 13 (Doc 9646), ICAO, Montreal, Canada. 1995. (Subsequent updates are available from the ICAO web site www.icao.int) | 2006 IPCC Guidelines for National Greenhouse Gas Inventories, Volume 2: Energy, Table 3.6.9 | IPCC
119971 | 1A3a - Civil Aviation | 1.A.3.a - Civil Aviation | CARBON MONOXIDE | Jet Gasoline | Jet Gasoline | 2006 IPCC default | LTO Emission Factor for Typical Aircraft | Aircraft type: Large Commercial Aircraft, 737-600 |  |  |  | Fuel is referred to as "jet fuel (jet kerosene and jet gasoline)" in the 2006 IPCC Guidelines (Volume 2, Chapter 3, Section 3.6). | 8.65 | kg/LTO | Equation 3.6.3 in Volume 2 of the 2006 IPCC Guidelines for National Greenhouse Gas Inventories |  | ICAO (2004). "Engine exhaust emissions data bank" Issue 13 (Doc 9646), ICAO, Montreal, Canada. 1995. (Subsequent updates are available from the ICAO web site www.icao.int) | 2006 IPCC Guidelines for National Greenhouse Gas Inventories, Volume 2: Energy, Table 3.6.9 | IPCC
119972 | 1A3a - Civil Aviation | 1.A.3.a - Civil Aviation | CARBON MONOXIDE | Jet Gasoline | Jet Gasoline | 2006 IPCC default | LTO Emission Factor for Typical Aircraft | Aircraft type: Large Commercial Aircraft, 737-700 |  |  |  | Fuel is referred to as "jet fuel (jet kerosene and jet gasoline)" in the 2006 IPCC Guidelines (Volume 2, Chapter 3, Section 3.6). | 8.00 | kg/LTO | Equation 3.6.3 in Volume 2 of the 2006 IPCC Guidelines for National Greenhouse Gas Inventories |  | ICAO (2004). "Engine exhaust emissions data bank" Issue 13 (Doc 9646), ICAO, Montreal, Canada. 1995. (Subsequent updates are available from the ICAO web site www.icao.int) | 2006 IPCC Guidelines for National Greenhouse Gas Inventories, Volume 2: Energy, Table 3.6.9 | IPCC
119973 | 1A3a - Civil Aviation | 1.A.3.a - Civil Aviation | CARBON MONOXIDE | Jet Gasoline | Jet Gasoline | 2006 IPCC default | LTO Emission Factor for Typical Aircraft | Aircraft type: Large Commercial Aircraft, 737-800/900 |  |  |  | Fuel is referred to as "jet fuel (jet kerosene and jet gasoline)" in the 2006 IPCC Guidelines (Volume 2, Chapter 3, Section 3.6). | 7.07 | kg/LTO | Equation 3.6.3 in Volume 2 of the 2006 IPCC Guidelines for National Greenhouse Gas Inventories |  | ICAO (2004). "Engine exhaust emissions data bank" Issue 13 (Doc 9646), ICAO, Montreal, Canada. 1995. (Subsequent updates are available from the ICAO web site www.icao.int) | 2006 IPCC Guidelines for National Greenhouse Gas Inventories, Volume 2: Energy, Table 3.6.9 | IPCC
119974 | 1A3a - Civil Aviation | 1.A.3.a - Civil Aviation | CARBON MONOXIDE | Jet Gasoline | Jet Gasoline | 2006 IPCC default | LTO Emission Factor for Typical Aircraft | Aircraft type: Large Commercial Aircraft, 747-100 |  |  |  | Fuel is referred to as "jet fuel (jet kerosene and jet gasoline)" in the 2006 IPCC Guidelines (Volume 2, Chapter 3, Section 3.6). | 114.59 | kg/LTO | Equation 3.6.3 in Volume 2 of the 2006 IPCC Guidelines for National Greenhouse Gas Inventories |  | ICAO (2004). "Engine exhaust emissions data bank" Issue 13 (Doc 9646), ICAO, Montreal, Canada. 1995. (Subsequent updates are available from the ICAO web site www.icao.int) | 2006 IPCC Guidelines for National Greenhouse Gas Inventories, Volume 2: Energy, Table 3.6.9 | IPCC
119975 | 1A3a - Civil Aviation | 1.A.3.a - Civil Aviation | CARBON MONOXIDE | Jet Gasoline | Jet Gasoline | 2006 IPCC default | LTO Emission Factor for Typical Aircraft | Aircraft type: Large Commercial Aircraft, 747-200 |  |  |  | Fuel is referred to as "jet fuel (jet kerosene and jet gasoline)" in the 2006 IPCC Guidelines (Volume 2, Chapter 3, Section 3.6). | 79.78 | kg/LTO | Equation 3.6.3 in Volume 2 of the 2006 IPCC Guidelines for National Greenhouse Gas Inventories |  | ICAO (2004). "Engine exhaust emissions data bank" Issue 13 (Doc 9646), ICAO, Montreal, Canada. 1995. (Subsequent updates are available from the ICAO web site www.icao.int) | 2006 IPCC Guidelines for National Greenhouse Gas Inventories, Volume 2: Energy, Table 3.6.9 | IPCC
119976 | 1A3a - Civil Aviation | 1.A.3.a - Civil Aviation | CARBON MONOXIDE | Jet Gasoline | Jet Gasoline | 2006 IPCC default | LTO Emission Factor for Typical Aircraft | Aircraft type: Large Commercial Aircraft, 747-300 |  |  |  | Fuel is referred to as "jet fuel (jet kerosene and jet gasoline)" in the 2006 IPCC Guidelines (Volume 2, Chapter 3, Section 3.6). | 17.84 | kg/LTO | Equation 3.6.3 in Volume 2 of the 2006 IPCC Guidelines for National Greenhouse Gas Inventories |  | ICAO (2004). "Engine exhaust emissions data bank" Issue 13 (Doc 9646), ICAO, Montreal, Canada. 1995. (Subsequent updates are available from the ICAO web site www.icao.int) | 2006 IPCC Guidelines for National Greenhouse Gas Inventories, Volume 2: Energy, Table 3.6.9 | IPCC
119977 | 1A3a - Civil Aviation | 1.A.3.a - Civil Aviation | CARBON MONOXIDE | Jet Gasoline | Jet Gasoline | 2006 IPCC default | LTO Emission Factor for Typical Aircraft | Aircraft type: Large Commercial Aircraft, 747-400 |  |  |  | Fuel is referred to as "jet fuel (jet kerosene and jet gasoline)" in the 2006 IPCC Guidelines (Volume 2, Chapter 3, Section 3.6). | 26.72 | kg/LTO | Equation 3.6.3 in Volume 2 of the 2006 IPCC Guidelines for National Greenhouse Gas Inventories |  | ICAO (2004). "Engine exhaust emissions data bank" Issue 13 (Doc 9646), ICAO, Montreal, Canada. 1995. (Subsequent updates are available from the ICAO web site www.icao.int) | 2006 IPCC Guidelines for National Greenhouse Gas Inventories, Volume 2: Energy, Table 3.6.9 | IPCC
119978 | 1A3a - Civil Aviation | 1.A.3.a - Civil Aviation | CARBON MONOXIDE | Jet Gasoline | Jet Gasoline | 2006 IPCC default | LTO Emission Factor for Typical Aircraft | Aircraft type: Large Commercial Aircraft, 757-200 |  |  |  | Fuel is referred to as "jet fuel (jet kerosene and jet gasoline)" in the 2006 IPCC Guidelines (Volume 2, Chapter 3, Section 3.6). | 8.08 | kg/LTO | Equation 3.6.3 in Volume 2 of the 2006 IPCC Guidelines for National Greenhouse Gas Inventories |  | ICAO (2004). "Engine exhaust emissions data bank" Issue 13 (Doc 9646), ICAO, Montreal, Canada. 1995. (Subsequent updates are available from the ICAO web site www.icao.int) | 2006 IPCC Guidelines for National Greenhouse Gas Inventories, Volume 2: Energy, Table 3.6.9 | IPCC
119979 | 1A3a - Civil Aviation | 1.A.3.a - Civil Aviation | CARBON MONOXIDE | Jet Gasoline | Jet Gasoline | 2006 IPCC default | LTO Emission Factor for Typical Aircraft | Aircraft type: Large Commercial Aircraft, 757-300 |  |  |  | Fuel is referred to as "jet fuel (jet kerosene and jet gasoline)" in the 2006 IPCC Guidelines (Volume 2, Chapter 3, Section 3.6). | 11.62 | kg/LTO | Equation 3.6.3 in Volume 2 of the 2006 IPCC Guidelines for National Greenhouse Gas Inventories |  | ICAO (2004). "Engine exhaust emissions data bank" Issue 13 (Doc 9646), ICAO, Montreal, Canada. 1995. (Subsequent updates are available from the ICAO web site www.icao.int) | 2006 IPCC Guidelines for National Greenhouse Gas Inventories, Volume 2: Energy, Table 3.6.9 | IPCC
119980 | 1A3a - Civil Aviation | 1.A.3.a - Civil Aviation | CARBON MONOXIDE | Jet Gasoline | Jet Gasoline | 2006 IPCC default | LTO Emission Factor for Typical Aircraft | Aircraft type: Large Commercial Aircraft, 767-200 |  |  |  | Fuel is referred to as "jet fuel (jet kerosene and jet gasoline)" in the 2006 IPCC Guidelines (Volume 2, Chapter 3, Section 3.6). | 14.80 | kg/LTO | Equation 3.6.3 in Volume 2 of the 2006 IPCC Guidelines for National Greenhouse Gas Inventories |  | ICAO (2004). "Engine exhaust emissions data bank" Issue 13 (Doc 9646), ICAO, Montreal, Canada. 1995. (Subsequent updates are available from the ICAO web site www.icao.int) | 2006 IPCC Guidelines for National Greenhouse Gas Inventories, Volume 2: Energy, Table 3.6.9 | IPCC
119981 | 1A3a - Civil Aviation | 1.A.3.a - Civil Aviation | CARBON MONOXIDE | Jet Gasoline | Jet Gasoline | 2006 IPCC default | LTO Emission Factor for Typical Aircraft | Aircraft type: Large Commercial Aircraft, 767-300 |  |  |  | Fuel is referred to as "jet fuel (jet kerosene and jet gasoline)" in the 2006 IPCC Guidelines (Volume 2, Chapter 3, Section 3.6). | 14.47 | kg/LTO | Equation 3.6.3 in Volume 2 of the 2006 IPCC Guidelines for National Greenhouse Gas Inventories |  | ICAO (2004). "Engine exhaust emissions data bank" Issue 13 (Doc 9646), ICAO, Montreal, Canada. 1995. (Subsequent updates are available from the ICAO web site www.icao.int) | 2006 IPCC Guidelines for National Greenhouse Gas Inventories, Volume 2: Energy, Table 3.6.9 | IPCC
119982 | 1A3a - Civil Aviation | 1.A.3.a - Civil Aviation | CARBON MONOXIDE | Jet Gasoline | Jet Gasoline | 2006 IPCC default | LTO Emission Factor for Typical Aircraft | Aircraft type: Large Commercial Aircraft, 767-400 |  |  |  | Fuel is referred to as "jet fuel (jet kerosene and jet gasoline)" in the 2006 IPCC Guidelines (Volume 2, Chapter 3, Section 3.6). | 12.37 | kg/LTO | Equation 3.6.3 in Volume 2 of the 2006 IPCC Guidelines for National Greenhouse Gas Inventories |  | ICAO (2004). "Engine exhaust emissions data bank" Issue 13 (Doc 9646), ICAO, Montreal, Canada. 1995. (Subsequent updates are available from the ICAO web site www.icao.int) | 2006 IPCC Guidelines for National Greenhouse Gas Inventories, Volume 2: Energy, Table 3.6.9 | IPCC
119983 | 1A3a - Civil Aviation | 1.A.3.a - Civil Aviation | CARBON MONOXIDE | Jet Gasoline | Jet Gasoline | 2006 IPCC default | LTO Emission Factor for Typical Aircraft | Aircraft type: Large Commercial Aircraft, 777-200/300 |  |  |  | Fuel is referred to as "jet fuel (jet kerosene and jet gasoline)" in the 2006 IPCC Guidelines (Volume 2, Chapter 3, Section 3.6). | 12.76 | kg/LTO | Equation 3.6.3 in Volume 2 of the 2006 IPCC Guidelines for National Greenhouse Gas Inventories |  | ICAO (2004). "Engine exhaust emissions data bank" Issue 13 (Doc 9646), ICAO, Montreal, Canada. 1995. (Subsequent updates are available from the ICAO web site www.icao.int) | 2006 IPCC Guidelines for National Greenhouse Gas Inventories, Volume 2: Energy, Table 3.6.9 | IPCC
119984 | 1A3a - Civil Aviation | 1.A.3.a - Civil Aviation | CARBON MONOXIDE | Jet Gasoline | Jet Gasoline | 2006 IPCC default | LTO Emission Factor for Typical Aircraft | Aircraft type: Large Commercial Aircraft, DC-10 |  |  |  | Fuel is referred to as "jet fuel (jet kerosene and jet gasoline)" in the 2006 IPCC Guidelines (Volume 2, Chapter 3, Section 3.6). | 20.59 | kg/LTO | Equation 3.6.3 in Volume 2 of the 2006 IPCC Guidelines for National Greenhouse Gas Inventories |  | ICAO (2004). "Engine exhaust emissions data bank" Issue 13 (Doc 9646), ICAO, Montreal, Canada. 1995. (Subsequent updates are available from the ICAO web site www.icao.int) | 2006 IPCC Guidelines for National Greenhouse Gas Inventories, Volume 2: Energy, Table 3.6.9 | IPCC
119985 | 1A3a - Civil Aviation | 1.A.3.a - Civil Aviation | CARBON MONOXIDE | Jet Gasoline | Jet Gasoline | 2006 IPCC default | LTO Emission Factor for Typical Aircraft | Aircraft type: Large Commercial Aircraft, DC-8-50/60/70 |  |  |  | Fuel is referred to as "jet fuel (jet kerosene and jet gasoline)" in the 2006 IPCC Guidelines (Volume 2, Chapter 3, Section 3.6). | 26.31 | kg/LTO | Equation 3.6.3 in Volume 2 of the 2006 IPCC Guidelines for National Greenhouse Gas Inventories |  | ICAO (2004). "Engine exhaust emissions data bank" Issue 13 (Doc 9646), ICAO, Montreal, Canada. 1995. (Subsequent updates are available from the ICAO web site www.icao.int) | 2006 IPCC Guidelines for National Greenhouse Gas Inventories, Volume 2: Energy, Table 3.6.9 | IPCC
119986 | 1A3a - Civil Aviation | 1.A.3.a - Civil Aviation | CARBON MONOXIDE | Jet Gasoline | Jet Gasoline | 2006 IPCC default | LTO Emission Factor for Typical Aircraft | Aircraft type: Large Commercial Aircraft, DC-9 |  |  |  | Fuel is referred to as "jet fuel (jet kerosene and jet gasoline)" in the 2006 IPCC Guidelines (Volume 2, Chapter 3, Section 3.6). | 16.29 | kg/LTO | Equation 3.6.3 in Volume 2 of the 2006 IPCC Guidelines for National Greenhouse Gas Inventories |  | ICAO (2004). "Engine exhaust emissions data bank" Issue 13 (Doc 9646), ICAO, Montreal, Canada. 1995. (Subsequent updates are available from the ICAO web site www.icao.int) | 2006 IPCC Guidelines for National Greenhouse Gas Inventories, Volume 2: Energy, Table 3.6.9 | IPCC
119987 | 1A3a - Civil Aviation | 1.A.3.a - Civil Aviation | CARBON MONOXIDE | Jet Gasoline | Jet Gasoline | 2006 IPCC default | LTO Emission Factor for Typical Aircraft | Aircraft type: Large Commercial Aircraft, L-1011 |  |  |  | Fuel is referred to as "jet fuel (jet kerosene and jet gasoline)" in the 2006 IPCC Guidelines (Volume 2, Chapter 3, Section 3.6). | 103.33 | kg/LTO | Equation 3.6.3 in Volume 2 of the 2006 IPCC Guidelines for National Greenhouse Gas Inventories |  | ICAO (2004). "Engine exhaust emissions data bank" Issue 13 (Doc 9646), ICAO, Montreal, Canada. 1995. (Subsequent updates are available from the ICAO web site www.icao.int) | 2006 IPCC Guidelines for National Greenhouse Gas Inventories, Volume 2: Energy, Table 3.6.9 | IPCC
119988 | 1A3a - Civil Aviation | 1.A.3.a - Civil Aviation | CARBON MONOXIDE | Jet Gasoline | Jet Gasoline | 2006 IPCC default | LTO Emission Factor for Typical Aircraft | Aircraft type: Large Commercial Aircraft, MD-11 |  |  |  | Fuel is referred to as "jet fuel (jet kerosene and jet gasoline)" in the 2006 IPCC Guidelines (Volume 2, Chapter 3, Section 3.6). | 20.59 | kg/LTO | Equation 3.6.3 in Volume 2 of the 2006 IPCC Guidelines for National Greenhouse Gas Inventories |  | ICAO (2004). "Engine exhaust emissions data bank" Issue 13 (Doc 9646), ICAO, Montreal, Canada. 1995. (Subsequent updates are available from the ICAO web site www.icao.int) | 2006 IPCC Guidelines for National Greenhouse Gas Inventories, Volume 2: Energy, Table 3.6.9 | IPCC
119989 | 1A3a - Civil Aviation | 1.A.3.a - Civil Aviation | CARBON MONOXIDE | Jet Gasoline | Jet Gasoline | 2006 IPCC default | LTO Emission Factor for Typical Aircraft | Aircraft type: Large Commercial Aircraft, MD-80 |  |  |  | Fuel is referred to as "jet fuel (jet kerosene and jet gasoline)" in the 2006 IPCC Guidelines (Volume 2, Chapter 3, Section 3.6). | 6.46 | kg/LTO | Equation 3.6.3 in Volume 2 of the 2006 IPCC Guidelines for National Greenhouse Gas Inventories |  | ICAO (2004). "Engine exhaust emissions data bank" Issue 13 (Doc 9646), ICAO, Montreal, Canada. 1995. (Subsequent updates are available from the ICAO web site www.icao.int) | 2006 IPCC Guidelines for National Greenhouse Gas Inventories, Volume 2: Energy, Table 3.6.9 | IPCC
119990 | 1A3a - Civil Aviation | 1.A.3.a - Civil Aviation | CARBON MONOXIDE | Jet Gasoline | Jet Gasoline | 2006 IPCC default | LTO Emission Factor for Typical Aircraft | Aircraft type: Large Commercial Aircraft, MD-90 |  |  |  | Fuel is referred to as "jet fuel (jet kerosene and jet gasoline)" in the 2006 IPCC Guidelines (Volume 2, Chapter 3, Section 3.6). | 5.53 | kg/LTO | Equation 3.6.3 in Volume 2 of the 2006 IPCC Guidelines for National Greenhouse Gas Inventories |  | ICAO (2004). "Engine exhaust emissions data bank" Issue 13 (Doc 9646), ICAO, Montreal, Canada. 1995. (Subsequent updates are available from the ICAO web site www.icao.int) | 2006 IPCC Guidelines for National Greenhouse Gas Inventories, Volume 2: Energy, Table 3.6.9 | IPCC
119991 | 1A3a - Civil Aviation | 1.A.3.a - Civil Aviation | CARBON MONOXIDE | Jet Gasoline | Jet Gasoline | 2006 IPCC default | LTO Emission Factor for Typical Aircraft | Aircraft type: Large Commercial Aircraft, TU-134 |  |  |  | Fuel is referred to as "jet fuel (jet kerosene and jet gasoline)" in the 2006 IPCC Guidelines (Volume 2, Chapter 3, Section 3.6). | 27.98 | kg/LTO | Equation 3.6.3 in Volume 2 of the 2006 IPCC Guidelines for National Greenhouse Gas Inventories |  | ICAO (2004). "Engine exhaust emissions data bank" Issue 13 (Doc 9646), ICAO, Montreal, Canada. 1995. (Subsequent updates are available from the ICAO web site www.icao.int) | 2006 IPCC Guidelines for National Greenhouse Gas Inventories, Volume 2: Energy, Table 3.6.9 | IPCC
119992 | 1A3a - Civil Aviation | 1.A.3.a - Civil Aviation | CARBON MONOXIDE | Jet Gasoline | Jet Gasoline | 2006 IPCC default | LTO Emission Factor for Typical Aircraft | Aircraft type: Large Commercial Aircraft, TU-154-M |  |  |  | Fuel is referred to as "jet fuel (jet kerosene and jet gasoline)" in the 2006 IPCC Guidelines (Volume 2, Chapter 3, Section 3.6). | 82.88 | kg/LTO | Equation 3.6.3 in Volume 2 of the 2006 IPCC Guidelines for National Greenhouse Gas Inventories |  | ICAO (2004). "Engine exhaust emissions data bank" Issue 13 (Doc 9646), ICAO, Montreal, Canada. 1995. (Subsequent updates are available from the ICAO web site www.icao.int) | 2006 IPCC Guidelines for National Greenhouse Gas Inventories, Volume 2: Energy, Table 3.6.9 | IPCC
119993 | 1A3a - Civil Aviation | 1.A.3.a - Civil Aviation | CARBON MONOXIDE | Jet Gasoline | Jet Gasoline | 2006 IPCC default | LTO Emission Factor for Typical Aircraft | Aircraft type: Large Commercial Aircraft, TU-154-B |  |  |  | Fuel is referred to as "jet fuel (jet kerosene and jet gasoline)" in the 2006 IPCC Guidelines (Volume 2, Chapter 3, Section 3.6). | 143.05 | kg/LTO | Equation 3.6.3 in Volume 2 of the 2006 IPCC Guidelines for National Greenhouse Gas Inventories |  | ICAO (2004). "Engine exhaust emissions data bank" Issue 13 (Doc 9646), ICAO, Montreal, Canada. 1995. (Subsequent updates are available from the ICAO web site www.icao.int) | 2006 IPCC Guidelines for National Greenhouse Gas Inventories, Volume 2: Energy, Table 3.6.9 | IPCC
119994 | 1A3a - Civil Aviation | 1.A.3.a - Civil Aviation | CARBON MONOXIDE | Jet Gasoline | Jet Gasoline | 2006 IPCC default | LTO Emission Factor for Typical Aircraft | Aircraft type: Regional Jets, RJ-RJ85 |  |  |  | Fuel is referred to as "jet fuel (jet kerosene and jet gasoline)" in the 2006 IPCC Guidelines (Volume 2, Chapter 3, Section 3.6). | 11.21 | kg/LTO | Equation 3.6.3 in Volume 2 of the 2006 IPCC Guidelines for National Greenhouse Gas Inventories |  | ICAO (2004). "Engine exhaust emissions data bank" Issue 13 (Doc 9646), ICAO, Montreal, Canada. 1995. (Subsequent updates are available from the ICAO web site www.icao.int) | 2006 IPCC Guidelines for National Greenhouse Gas Inventories, Volume 2: Energy, Table 3.6.9 | IPCC
119995 | 1A3a - Civil Aviation | 1.A.3.a - Civil Aviation | CARBON MONOXIDE | Jet Gasoline | Jet Gasoline | 2006 IPCC default | LTO Emission Factor for Typical Aircraft | Aircraft type: Regional Jet, BAE 146 |  |  |  | Fuel is referred to as "jet fuel (jet kerosene and jet gasoline)" in the 2006 IPCC Guidelines (Volume 2, Chapter 3, Section 3.6). | 11.18 | kg/LTO | Equation 3.6.3 in Volume 2 of the 2006 IPCC Guidelines for National Greenhouse Gas Inventories |  | ICAO (2004). "Engine exhaust emissions data bank" Issue 13 (Doc 9646), ICAO, Montreal, Canada. 1995. (Subsequent updates are available from the ICAO web site www.icao.int) | 2006 IPCC Guidelines for National Greenhouse Gas Inventories, Volume 2: Energy, Table 3.6.9 | IPCC
119996 | 1A3a - Civil Aviation | 1.A.3.a - Civil Aviation | CARBON MONOXIDE | Jet Gasoline | Jet Gasoline | 2006 IPCC default | LTO Emission Factor for Typical Aircraft | Aircraft type: Regional Jet, CRJ-100ER |  |  |  | Fuel is referred to as "jet fuel (jet kerosene and jet gasoline)" in the 2006 IPCC Guidelines (Volume 2, Chapter 3, Section 3.6). | 6.70 | kg/LTO | Equation 3.6.3 in Volume 2 of the 2006 IPCC Guidelines for National Greenhouse Gas Inventories |  | ICAO (2004). "Engine exhaust emissions data bank" Issue 13 (Doc 9646), ICAO, Montreal, Canada. 1995. (Subsequent updates are available from the ICAO web site www.icao.int) | 2006 IPCC Guidelines for National Greenhouse Gas Inventories, Volume 2: Energy, Table 3.6.9 | IPCC
119997 | 1A3a - Civil Aviation | 1.A.3.a - Civil Aviation | CARBON MONOXIDE | Jet Gasoline | Jet Gasoline | 2006 IPCC default | LTO Emission Factor for Typical Aircraft | Aircraft type: Regional Jet, ERJ-145 |  |  |  | Fuel is referred to as "jet fuel (jet kerosene and jet gasoline)" in the 2006 IPCC Guidelines (Volume 2, Chapter 3, Section 3.6). | 6.18 | kg/LTO | Equation 3.6.3 in Volume 2 of the 2006 IPCC Guidelines for National Greenhouse Gas Inventories |  | ICAO (2004). "Engine exhaust emissions data bank" Issue 13 (Doc 9646), ICAO, Montreal, Canada. 1995. (Subsequent updates are available from the ICAO web site www.icao.int) | 2006 IPCC Guidelines for National Greenhouse Gas Inventories, Volume 2: Energy, Table 3.6.9 | IPCC
119998 | 1A3a - Civil Aviation | 1.A.3.a - Civil Aviation | CARBON MONOXIDE | Jet Gasoline | Jet Gasoline | 2006 IPCC default | LTO Emission Factor for Typical Aircraft | Aircraft type: Regional Jet, Fokker 100/70/28 |  |  |  | Fuel is referred to as "jet fuel (jet kerosene and jet gasoline)" in the 2006 IPCC Guidelines (Volume 2, Chapter 3, Section 3.6). | 13.84 | kg/LTO | Equation 3.6.3 in Volume 2 of the 2006 IPCC Guidelines for National Greenhouse Gas Inventories |  | ICAO (2004). "Engine exhaust emissions data bank" Issue 13 (Doc 9646), ICAO, Montreal, Canada. 1995. (Subsequent updates are available from the ICAO web site www.icao.int) | 2006 IPCC Guidelines for National Greenhouse Gas Inventories, Volume 2: Energy, Table 3.6.9 | IPCC
119999 | 1A3a - Civil Aviation | 1.A.3.a - Civil Aviation | CARBON MONOXIDE | Jet Gasoline | Jet Gasoline | 2006 IPCC default | LTO Emission Factor for Typical Aircraft | Aircraft type: Regional Jet, BAC111 |  |  |  | Fuel is referred to as "jet fuel (jet kerosene and jet gasoline)" in the 2006 IPCC Guidelines (Volume 2, Chapter 3, Section 3.6). | 13.07 | kg/LTO | Equation 3.6.3 in Volume 2 of the 2006 IPCC Guidelines for National Greenhouse Gas Inventories |  | ICAO (2004). "Engine exhaust emissions data bank" Issue 13 (Doc 9646), ICAO, Montreal, Canada. 1995. (Subsequent updates are available from the ICAO web site www.icao.int) | 2006 IPCC Guidelines for National Greenhouse Gas Inventories, Volume 2: Energy, Table 3.6.9 | IPCC
120000 | 1A3a - Civil Aviation | 1.A.3.a - Civil Aviation | CARBON MONOXIDE | Jet Gasoline | Jet Gasoline | 2006 IPCC default | LTO Emission Factor for Typical Aircraft | Aircraft type: Regional Jet, Dornier 328 Jet |  |  |  | Fuel is referred to as "jet fuel (jet kerosene and jet gasoline)" in the 2006 IPCC Guidelines (Volume 2, Chapter 3, Section 3.6). | 5.35 | kg/LTO | Equation 3.6.3 in Volume 2 of the 2006 IPCC Guidelines for National Greenhouse Gas Inventories |  | ICAO (2004). "Engine exhaust emissions data bank" Issue 13 (Doc 9646), ICAO, Montreal, Canada. 1995. (Subsequent updates are available from the ICAO web site www.icao.int) | 2006 IPCC Guidelines for National Greenhouse Gas Inventories, Volume 2: Energy, Table 3.6.9 | IPCC
120001 | 1A3a - Civil Aviation | 1.A.3.a - Civil Aviation | CARBON MONOXIDE | Jet Gasoline | Jet Gasoline | 2006 IPCC default | LTO Emission Factor for Typical Aircraft | Aircraft type: Regional Jet, Gulfstream IV |  |  |  | Fuel is referred to as "jet fuel (jet kerosene and jet gasoline)" in the 2006 IPCC Guidelines (Volume 2, Chapter 3, Section 3.6). | 8.88 | kg/LTO | Equation 3.6.3 in Volume 2 of the 2006 IPCC Guidelines for National Greenhouse Gas Inventories |  | ICAO (2004). "Engine exhaust emissions data bank" Issue 13 (Doc 9646), ICAO, Montreal, Canada. 1995. (Subsequent updates are available from the ICAO web site www.icao.int) | 2006 IPCC Guidelines for National Greenhouse Gas Inventories, Volume 2: Energy, Table 3.6.9 | IPCC
120002 | 1A3a - Civil Aviation | 1.A.3.a - Civil Aviation | CARBON MONOXIDE | Jet Gasoline | Jet Gasoline | 2006 IPCC default | LTO Emission Factor for Typical Aircraft | Aircraft type: Regional Jet, Gulfstream V |  |  |  | Fuel is referred to as "jet fuel (jet kerosene and jet gasoline)" in the 2006 IPCC Guidelines (Volume 2, Chapter 3, Section 3.6). | 8.42 | kg/LTO | Equation 3.6.3 in Volume 2 of the 2006 IPCC Guidelines for National Greenhouse Gas Inventories |  | ICAO (2004). "Engine exhaust emissions data bank" Issue 13 (Doc 9646), ICAO, Montreal, Canada. 1995. (Subsequent updates are available from the ICAO web site www.icao.int) | 2006 IPCC Guidelines for National Greenhouse Gas Inventories, Volume 2: Energy, Table 3.6.9 | IPCC
120003 | 1A3a - Civil Aviation | 1.A.3.a - Civil Aviation | CARBON MONOXIDE | Jet Gasoline | Jet Gasoline | 2006 IPCC default | LTO Emission Factor for Typical Aircraft | Aircraft type: Regional Jets, Yak-42M |  |  |  | Fuel is referred to as "jet fuel (jet kerosene and jet gasoline)" in the 2006 IPCC Guidelines (Volume 2, Chapter 3, Section 3.6). | 10.22 | kg/LTO | Equation 3.6.3 in Volume 2 of the 2006 IPCC Guidelines for National Greenhouse Gas Inventories |  | ICAO (2004). "Engine exhaust emissions data bank" Issue 13 (Doc 9646), ICAO, Montreal, Canada. 1995. (Subsequent updates are available from the ICAO web site www.icao.int) | 2006 IPCC Guidelines for National Greenhouse Gas Inventories, Volume 2: Energy, Table 3.6.9 | IPCC
120004 | 1A3a - Civil Aviation | 1.A.3.a - Civil Aviation | CARBON MONOXIDE | Jet Gasoline | Jet Gasoline | 2006 IPCC default | LTO Emission Factor for Typical Aircraft | Aircraft type: Low Thrust Jets (engines with thrust below 26.7kN), Cessna 525/560 |  |  |  | Fuel is referred to as "jet fuel (jet kerosene and jet gasoline)" in the 2006 IPCC Guidelines (Volume 2, Chapter 3, Section 3.6). | 34.07 | kg/LTO | Equation 3.6.3 in Volume 2 of the 2006 IPCC Guidelines for National Greenhouse Gas Inventories |  |  | 2006 IPCC Guidelines for National Greenhouse Gas Inventories, Volume 2: Energy, Table 3.6.9 | IPCC
120005 | 1A3a - Civil Aviation | 1.A.3.a - Civil Aviation | CARBON MONOXIDE | Jet Gasoline | Jet Gasoline | 2006 IPCC default | LTO Emission Factor for Typical Aircraft | Aircraft type: Turboprops, Beech King Air (Representative of Turboprop aircraft with shaft horsepower of up to 1000 shp/engine) |  |  |  | Fuel is referred to as "jet fuel (jet kerosene and jet gasoline)" in the 2006 IPCC Guidelines (Volume 2, Chapter 3, Section 3.6). | 2.97 | kg/LTO | Equation 3.6.3 in Volume 2 of the 2006 IPCC Guidelines for National Greenhouse Gas Inventories |  | FOI (The Swedish Defence Research Agency) Turboprop LTO Emissions database | 2006 IPCC Guidelines for National Greenhouse Gas Inventories, Volume 2: Energy, Table 3.6.9 | IPCC
120006 | 1A3a - Civil Aviation | 1.A.3.a - Civil Aviation | CARBON MONOXIDE | Jet Gasoline | Jet Gasoline | 2006 IPCC default | LTO Emission Factor for Typical Aircraft | Aircraft type: Turboprops, DHC8-100 (Representative of Turboprop aircraft with shaft horsepower of 1000 to 2000 shp/engine) |  |  |  | Fuel is referred to as "jet fuel (jet kerosene and jet gasoline)" in the 2006 IPCC Guidelines (Volume 2, Chapter 3, Section 3.6). | 2.24 | kg/LTO | Equation 3.6.3 in Volume 2 of the 2006 IPCC Guidelines for National Greenhouse Gas Inventories |  | FOI (The Swedish Defence Research Agency) Turboprop LTO Emissions database | 2006 IPCC Guidelines for National Greenhouse Gas Inventories, Volume 2: Energy, Table 3.6.9 | IPCC
120007 | 1A3a - Civil Aviation | 1.A.3.a - Civil Aviation | CARBON MONOXIDE | Jet Gasoline | Jet Gasoline | 2006 IPCC default | LTO Emission Factor for Typical Aircraft | Aircraft type: Turboprops, ATR72-500 (Representative of Turboprop aircraft with shaft horsepower of more than 2000 shp/engine) |  |  |  | Fuel is referred to as "jet fuel (jet kerosene and jet gasoline)" in the 2006 IPCC Guidelines (Volume 2, Chapter 3, Section 3.6). | 2.33 | kg/LTO | Equation 3.6.3 in Volume 2 of the 2006 IPCC Guidelines for National Greenhouse Gas Inventories |  | FOI (The Swedish Defence Research Agency) Turboprop LTO Emissions database | 2006 IPCC Guidelines for National Greenhouse Gas Inventories, Volume 2: Energy, Table 3.6.9 | IPCC
120008 | 1A3a - Civil Aviation | 1.A.3.a - Civil Aviation | NON METHANE VOLATILE ORGANIC COMPOUNDS | Jet Gasoline | Jet Gasoline | 2006 IPCC default | LTO Emission Factor for Typical Aircraft | Aircraft type: Large Commercial Aircraft, A300 |  |  |  | Fuel is referred to as "jet fuel (jet kerosene and jet gasoline)" in the 2006 IPCC Guidelines (Volume 2, Chapter 3, Section 3.6). | 1.12 | kg/LTO | Equation 3.6.3 in Volume 2 of the 2006 IPCC Guidelines for National Greenhouse Gas Inventories |  | ICAO (2004). "Engine exhaust emissions data bank" Issue 13 (Doc 9646), ICAO, Montreal, Canada. 1995. (Subsequent updates are available from the ICAO web site www.icao.int) | 2006 IPCC Guidelines for National Greenhouse Gas Inventories, Volume 2: Energy, Table 3.6.9 | IPCC
120009 | 1A3a - Civil Aviation | 1.A.3.a - Civil Aviation | NON METHANE VOLATILE ORGANIC COMPOUNDS | Jet Gasoline | Jet Gasoline | 2006 IPCC default | LTO Emission Factor for Typical Aircraft | Aircraft type: Large Commercial Aircraft, A310 |  |  |  | Fuel is referred to as "jet fuel (jet kerosene and jet gasoline)" in the 2006 IPCC Guidelines (Volume 2, Chapter 3, Section 3.6). | 5.67 | kg/LTO | Equation 3.6.3 in Volume 2 of the 2006 IPCC Guidelines for National Greenhouse Gas Inventories |  | ICAO (2004). "Engine exhaust emissions data bank" Issue 13 (Doc 9646), ICAO, Montreal, Canada. 1995. (Subsequent updates are available from the ICAO web site www.icao.int) | 2006 IPCC Guidelines for National Greenhouse Gas Inventories, Volume 2: Energy, Table 3.6.9 | IPCC
120010 | 1A3a - Civil Aviation | 1.A.3.a - Civil Aviation | NON METHANE VOLATILE ORGANIC COMPOUNDS | Jet Gasoline | Jet Gasoline | 2006 IPCC default | LTO Emission Factor for Typical Aircraft | Aircraft type: Large Commercial Aircraft, A319 |  |  |  | Fuel is referred to as "jet fuel (jet kerosene and jet gasoline)" in the 2006 IPCC Guidelines (Volume 2, Chapter 3, Section 3.6). | 0.54 | kg/LTO | Equation 3.6.3 in Volume 2 of the 2006 IPCC Guidelines for National Greenhouse Gas Inventories |  | ICAO (2004). "Engine exhaust emissions data bank" Issue 13 (Doc 9646), ICAO, Montreal, Canada. 1995. (Subsequent updates are available from the ICAO web site www.icao.int) | 2006 IPCC Guidelines for National Greenhouse Gas Inventories, Volume 2: Energy, Table 3.6.9 | IPCC
120011 | 1A3a - Civil Aviation | 1.A.3.a - Civil Aviation | NON METHANE VOLATILE ORGANIC COMPOUNDS | Jet Gasoline | Jet Gasoline | 2006 IPCC default | LTO Emission Factor for Typical Aircraft | Aircraft type: Large Commercial Aircraft, A320 |  |  |  | Fuel is referred to as "jet fuel (jet kerosene and jet gasoline)" in the 2006 IPCC Guidelines (Volume 2, Chapter 3, Section 3.6). | 0.51 | kg/LTO | Equation 3.6.3 in Volume 2 of the 2006 IPCC Guidelines for National Greenhouse Gas Inventories |  | ICAO (2004). "Engine exhaust emissions data bank" Issue 13 (Doc 9646), ICAO, Montreal, Canada. 1995. (Subsequent updates are available from the ICAO web site www.icao.int) | 2006 IPCC Guidelines for National Greenhouse Gas Inventories, Volume 2: Energy, Table 3.6.9 | IPCC
120012 | 1A3a - Civil Aviation | 1.A.3.a - Civil Aviation | NON METHANE VOLATILE ORGANIC COMPOUNDS | Jet Gasoline | Jet Gasoline | 2006 IPCC default | LTO Emission Factor for Typical Aircraft | Aircraft type: Large Commercial Aircraft, A321 |  |  |  | Fuel is referred to as "jet fuel (jet kerosene and jet gasoline)" in the 2006 IPCC Guidelines (Volume 2, Chapter 3, Section 3.6). | 1.27 | kg/LTO | Equation 3.6.3 in Volume 2 of the 2006 IPCC Guidelines for National Greenhouse Gas Inventories |  | ICAO (2004). "Engine exhaust emissions data bank" Issue 13 (Doc 9646), ICAO, Montreal, Canada. 1995. (Subsequent updates are available from the ICAO web site www.icao.int) | 2006 IPCC Guidelines for National Greenhouse Gas Inventories, Volume 2: Energy, Table 3.6.9 | IPCC
120013 | 1A3a - Civil Aviation | 1.A.3.a - Civil Aviation | NON METHANE VOLATILE ORGANIC COMPOUNDS | Jet Gasoline | Jet Gasoline | 2006 IPCC default | LTO Emission Factor for Typical Aircraft | Aircraft type: Large Commercial Aircraft, A330-200/300 |  |  |  | Fuel is referred to as "jet fuel (jet kerosene and jet gasoline)" in the 2006 IPCC Guidelines (Volume 2, Chapter 3, Section 3.6). | 1.15 | kg/LTO | Equation 3.6.3 in Volume 2 of the 2006 IPCC Guidelines for National Greenhouse Gas Inventories |  | ICAO (2004). "Engine exhaust emissions data bank" Issue 13 (Doc 9646), ICAO, Montreal, Canada. 1995. (Subsequent updates are available from the ICAO web site www.icao.int) | 2006 IPCC Guidelines for National Greenhouse Gas Inventories, Volume 2: Energy, Table 3.6.9 | IPCC
120014 | 1A3a - Civil Aviation | 1.A.3.a - Civil Aviation | NON METHANE VOLATILE ORGANIC COMPOUNDS | Jet Gasoline | Jet Gasoline | 2006 IPCC default | LTO Emission Factor for Typical Aircraft | Aircraft type: Large Commercial Aircraft, A340-200 |  |  |  | Fuel is referred to as "jet fuel (jet kerosene and jet gasoline)" in the 2006 IPCC Guidelines (Volume 2, Chapter 3, Section 3.6). | 3.78 | kg/LTO | Equation 3.6.3 in Volume 2 of the 2006 IPCC Guidelines for National Greenhouse Gas Inventories |  | ICAO (2004). "Engine exhaust emissions data bank" Issue 13 (Doc 9646), ICAO, Montreal, Canada. 1995. (Subsequent updates are available from the ICAO web site www.icao.int) | 2006 IPCC Guidelines for National Greenhouse Gas Inventories, Volume 2: Energy, Table 3.6.9 | IPCC
120015 | 1A3a - Civil Aviation | 1.A.3.a - Civil Aviation | NON METHANE VOLATILE ORGANIC COMPOUNDS | Jet Gasoline | Jet Gasoline | 2006 IPCC default | LTO Emission Factor for Typical Aircraft | Aircraft type: Large Commercial Aircraft, A340-300 |  |  |  | Fuel is referred to as "jet fuel (jet kerosene and jet gasoline)" in the 2006 IPCC Guidelines (Volume 2, Chapter 3, Section 3.6). | 3.51 | kg/LTO | Equation 3.6.3 in Volume 2 of the 2006 IPCC Guidelines for National Greenhouse Gas Inventories |  | ICAO (2004). "Engine exhaust emissions data bank" Issue 13 (Doc 9646), ICAO, Montreal, Canada. 1995. (Subsequent updates are available from the ICAO web site www.icao.int) | 2006 IPCC Guidelines for National Greenhouse Gas Inventories, Volume 2: Energy, Table 3.6.9 | IPCC
120016 | 1A3a - Civil Aviation | 1.A.3.a - Civil Aviation | NON METHANE VOLATILE ORGANIC COMPOUNDS | Jet Gasoline | Jet Gasoline | 2006 IPCC default | LTO Emission Factor for Typical Aircraft | Aircraft type: Large Commercial Aircraft, A340-500/600 |  |  |  | Fuel is referred to as "jet fuel (jet kerosene and jet gasoline)" in the 2006 IPCC Guidelines (Volume 2, Chapter 3, Section 3.6). | 0.13 | kg/LTO | Equation 3.6.3 in Volume 2 of the 2006 IPCC Guidelines for National Greenhouse Gas Inventories |  | ICAO (2004). "Engine exhaust emissions data bank" Issue 13 (Doc 9646), ICAO, Montreal, Canada. 1995. (Subsequent updates are available from the ICAO web site www.icao.int) | 2006 IPCC Guidelines for National Greenhouse Gas Inventories, Volume 2: Energy, Table 3.6.9 | IPCC
120017 | 1A3a - Civil Aviation | 1.A.3.a - Civil Aviation | NON METHANE VOLATILE ORGANIC COMPOUNDS | Jet Gasoline | Jet Gasoline | 2006 IPCC default | LTO Emission Factor for Typical Aircraft | Aircraft type: Large Commercial Aircraft, 707 |  |  |  | Fuel is referred to as "jet fuel (jet kerosene and jet gasoline)" in the 2006 IPCC Guidelines (Volume 2, Chapter 3, Section 3.6). | 87.71 | kg/LTO | Equation 3.6.3 in Volume 2 of the 2006 IPCC Guidelines for National Greenhouse Gas Inventories |  | ICAO (2004). "Engine exhaust emissions data bank" Issue 13 (Doc 9646), ICAO, Montreal, Canada. 1995. (Subsequent updates are available from the ICAO web site www.icao.int) | 2006 IPCC Guidelines for National Greenhouse Gas Inventories, Volume 2: Energy, Table 3.6.9 | IPCC
120018 | 1A3a - Civil Aviation | 1.A.3.a - Civil Aviation | NON METHANE VOLATILE ORGANIC COMPOUNDS | Jet Gasoline | Jet Gasoline | 2006 IPCC default | LTO Emission Factor for Typical Aircraft | Aircraft type: Large Commercial Aircraft, 717 |  |  |  | Fuel is referred to as "jet fuel (jet kerosene and jet gasoline)" in the 2006 IPCC Guidelines (Volume 2, Chapter 3, Section 3.6). | 0.05 | kg/LTO | Equation 3.6.3 in Volume 2 of the 2006 IPCC Guidelines for National Greenhouse Gas Inventories |  | ICAO (2004). "Engine exhaust emissions data bank" Issue 13 (Doc 9646), ICAO, Montreal, Canada. 1995. (Subsequent updates are available from the ICAO web site www.icao.int) | 2006 IPCC Guidelines for National Greenhouse Gas Inventories, Volume 2: Energy, Table 3.6.9 | IPCC
120019 | 1A3a - Civil Aviation | 1.A.3.a - Civil Aviation | NON METHANE VOLATILE ORGANIC COMPOUNDS | Jet Gasoline | Jet Gasoline | 2006 IPCC default | LTO Emission Factor for Typical Aircraft | Aircraft type: Large Commercial Aircraft, 727-100 |  |  |  | Fuel is referred to as "jet fuel (jet kerosene and jet gasoline)" in the 2006 IPCC Guidelines (Volume 2, Chapter 3, Section 3.6). | 6.25 | kg/LTO | Equation 3.6.3 in Volume 2 of the 2006 IPCC Guidelines for National Greenhouse Gas Inventories |  | ICAO (2004). "Engine exhaust emissions data bank" Issue 13 (Doc 9646), ICAO, Montreal, Canada. 1995. (Subsequent updates are available from the ICAO web site www.icao.int) | 2006 IPCC Guidelines for National Greenhouse Gas Inventories, Volume 2: Energy, Table 3.6.9 | IPCC
120020 | 1A3a - Civil Aviation | 1.A.3.a - Civil Aviation | NON METHANE VOLATILE ORGANIC COMPOUNDS | Jet Gasoline | Jet Gasoline | 2006 IPCC default | LTO Emission Factor for Typical Aircraft | Aircraft type: Large Commercial Aircraft, 727-200 |  |  |  | Fuel is referred to as "jet fuel (jet kerosene and jet gasoline)" in the 2006 IPCC Guidelines (Volume 2, Chapter 3, Section 3.6). | 7.32 | kg/LTO | Equation 3.6.3 in Volume 2 of the 2006 IPCC Guidelines for National Greenhouse Gas Inventories |  | ICAO (2004). "Engine exhaust emissions data bank" Issue 13 (Doc 9646), ICAO, Montreal, Canada. 1995. (Subsequent updates are available from the ICAO web site www.icao.int) | 2006 IPCC Guidelines for National Greenhouse Gas Inventories, Volume 2: Energy, Table 3.6.9 | IPCC
120021 | 1A3a - Civil Aviation | 1.A.3.a - Civil Aviation | NON METHANE VOLATILE ORGANIC COMPOUNDS | Jet Gasoline | Jet Gasoline | 2006 IPCC default | LTO Emission Factor for Typical Aircraft | Aircraft type: Large Commercial Aircraft, 737-100/200 |  |  |  | Fuel is referred to as "jet fuel (jet kerosene and jet gasoline)" in the 2006 IPCC Guidelines (Volume 2, Chapter 3, Section 3.6). | 4.06 | kg/LTO | Equation 3.6.3 in Volume 2 of the 2006 IPCC Guidelines for National Greenhouse Gas Inventories |  | ICAO (2004). "Engine exhaust emissions data bank" Issue 13 (Doc 9646), ICAO, Montreal, Canada. 1995. (Subsequent updates are available from the ICAO web site www.icao.int) | 2006 IPCC Guidelines for National Greenhouse Gas Inventories, Volume 2: Energy, Table 3.6.9 | IPCC
120022 | 1A3a - Civil Aviation | 1.A.3.a - Civil Aviation | NON METHANE VOLATILE ORGANIC COMPOUNDS | Jet Gasoline | Jet Gasoline | 2006 IPCC default | LTO Emission Factor for Typical Aircraft | Aircraft type: Large Commercial Aircraft, 737-300/400/500 |  |  |  | Fuel is referred to as "jet fuel (jet kerosene and jet gasoline)" in the 2006 IPCC Guidelines (Volume 2, Chapter 3, Section 3.6). | 0.75 | kg/LTO | Equation 3.6.3 in Volume 2 of the 2006 IPCC Guidelines for National Greenhouse Gas Inventories |  | ICAO (2004). "Engine exhaust emissions data bank" Issue 13 (Doc 9646), ICAO, Montreal, Canada. 1995. (Subsequent updates are available from the ICAO web site www.icao.int) | 2006 IPCC Guidelines for National Greenhouse Gas Inventories, Volume 2: Energy, Table 3.6.9 | IPCC
120023 | 1A3a - Civil Aviation | 1.A.3.a - Civil Aviation | NON METHANE VOLATILE ORGANIC COMPOUNDS | Jet Gasoline | Jet Gasoline | 2006 IPCC default | LTO Emission Factor for Typical Aircraft | Aircraft type: Large Commercial Aircraft, 737-600 |  |  |  | Fuel is referred to as "jet fuel (jet kerosene and jet gasoline)" in the 2006 IPCC Guidelines (Volume 2, Chapter 3, Section 3.6). | 0.91 | kg/LTO | Equation 3.6.3 in Volume 2 of the 2006 IPCC Guidelines for National Greenhouse Gas Inventories |  | ICAO (2004). "Engine exhaust emissions data bank" Issue 13 (Doc 9646), ICAO, Montreal, Canada. 1995. (Subsequent updates are available from the ICAO web site www.icao.int) | 2006 IPCC Guidelines for National Greenhouse Gas Inventories, Volume 2: Energy, Table 3.6.9 | IPCC
120024 | 1A3a - Civil Aviation | 1.A.3.a - Civil Aviation | NON METHANE VOLATILE ORGANIC COMPOUNDS | Jet Gasoline | Jet Gasoline | 2006 IPCC default | LTO Emission Factor for Typical Aircraft | Aircraft type: Large Commercial Aircraft, 737-700 |  |  |  | Fuel is referred to as "jet fuel (jet kerosene and jet gasoline)" in the 2006 IPCC Guidelines (Volume 2, Chapter 3, Section 3.6). | 0.78 | kg/LTO | Equation 3.6.3 in Volume 2 of the 2006 IPCC Guidelines for National Greenhouse Gas Inventories |  | ICAO (2004). "Engine exhaust emissions data bank" Issue 13 (Doc 9646), ICAO, Montreal, Canada. 1995. (Subsequent updates are available from the ICAO web site www.icao.int) | 2006 IPCC Guidelines for National Greenhouse Gas Inventories, Volume 2: Energy, Table 3.6.9 | IPCC
120025 | 1A3a - Civil Aviation | 1.A.3.a - Civil Aviation | NON METHANE VOLATILE ORGANIC COMPOUNDS | Jet Gasoline | Jet Gasoline | 2006 IPCC default | LTO Emission Factor for Typical Aircraft | Aircraft type: Large Commercial Aircraft, 737-800/900 |  |  |  | Fuel is referred to as "jet fuel (jet kerosene and jet gasoline)" in the 2006 IPCC Guidelines (Volume 2, Chapter 3, Section 3.6). | 0.65 | kg/LTO | Equation 3.6.3 in Volume 2 of the 2006 IPCC Guidelines for National Greenhouse Gas Inventories |  | ICAO (2004). "Engine exhaust emissions data bank" Issue 13 (Doc 9646), ICAO, Montreal, Canada. 1995. (Subsequent updates are available from the ICAO web site www.icao.int) | 2006 IPCC Guidelines for National Greenhouse Gas Inventories, Volume 2: Energy, Table 3.6.9 | IPCC
120026 | 1A3a - Civil Aviation | 1.A.3.a - Civil Aviation | NON METHANE VOLATILE ORGANIC COMPOUNDS | Jet Gasoline | Jet Gasoline | 2006 IPCC default | LTO Emission Factor for Typical Aircraft | Aircraft type: Large Commercial Aircraft, 747-100 |  |  |  | Fuel is referred to as "jet fuel (jet kerosene and jet gasoline)" in the 2006 IPCC Guidelines (Volume 2, Chapter 3, Section 3.6). | 43.59 | kg/LTO | Equation 3.6.3 in Volume 2 of the 2006 IPCC Guidelines for National Greenhouse Gas Inventories |  | ICAO (2004). "Engine exhaust emissions data bank" Issue 13 (Doc 9646), ICAO, Montreal, Canada. 1995. (Subsequent updates are available from the ICAO web site www.icao.int) | 2006 IPCC Guidelines for National Greenhouse Gas Inventories, Volume 2: Energy, Table 3.6.9 | IPCC
120027 | 1A3a - Civil Aviation | 1.A.3.a - Civil Aviation | NON METHANE VOLATILE ORGANIC COMPOUNDS | Jet Gasoline | Jet Gasoline | 2006 IPCC default | LTO Emission Factor for Typical Aircraft | Aircraft type: Large Commercial Aircraft, 747-200 |  |  |  | Fuel is referred to as "jet fuel (jet kerosene and jet gasoline)" in the 2006 IPCC Guidelines (Volume 2, Chapter 3, Section 3.6). | 16.41 | kg/LTO | Equation 3.6.3 in Volume 2 of the 2006 IPCC Guidelines for National Greenhouse Gas Inventories |  | ICAO (2004). "Engine exhaust emissions data bank" Issue 13 (Doc 9646), ICAO, Montreal, Canada. 1995. (Subsequent updates are available from the ICAO web site www.icao.int) | 2006 IPCC Guidelines for National Greenhouse Gas Inventories, Volume 2: Energy, Table 3.6.9 | IPCC
120028 | 1A3a - Civil Aviation | 1.A.3.a - Civil Aviation | NON METHANE VOLATILE ORGANIC COMPOUNDS | Jet Gasoline | Jet Gasoline | 2006 IPCC default | LTO Emission Factor for Typical Aircraft | Aircraft type: Large Commercial Aircraft, 747-300 |  |  |  | Fuel is referred to as "jet fuel (jet kerosene and jet gasoline)" in the 2006 IPCC Guidelines (Volume 2, Chapter 3, Section 3.6). | 2.46 | kg/LTO | Equation 3.6.3 in Volume 2 of the 2006 IPCC Guidelines for National Greenhouse Gas Inventories |  | ICAO (2004). "Engine exhaust emissions data bank" Issue 13 (Doc 9646), ICAO, Montreal, Canada. 1995. (Subsequent updates are available from the ICAO web site www.icao.int) | 2006 IPCC Guidelines for National Greenhouse Gas Inventories, Volume 2: Energy, Table 3.6.9 | IPCC
120029 | 1A3a - Civil Aviation | 1.A.3.a - Civil Aviation | NON METHANE VOLATILE ORGANIC COMPOUNDS | Jet Gasoline | Jet Gasoline | 2006 IPCC default | LTO Emission Factor for Typical Aircraft | Aircraft type: Large Commercial Aircraft, 747-400 |  |  |  | Fuel is referred to as "jet fuel (jet kerosene and jet gasoline)" in the 2006 IPCC Guidelines (Volume 2, Chapter 3, Section 3.6). | 2.02 | kg/LTO | Equation 3.6.3 in Volume 2 of the 2006 IPCC Guidelines for National Greenhouse Gas Inventories |  | ICAO (2004). "Engine exhaust emissions data bank" Issue 13 (Doc 9646), ICAO, Montreal, Canada. 1995. (Subsequent updates are available from the ICAO web site www.icao.int) | 2006 IPCC Guidelines for National Greenhouse Gas Inventories, Volume 2: Energy, Table 3.6.9 | IPCC
120030 | 1A3a - Civil Aviation | 1.A.3.a - Civil Aviation | NON METHANE VOLATILE ORGANIC COMPOUNDS | Jet Gasoline | Jet Gasoline | 2006 IPCC default | LTO Emission Factor for Typical Aircraft | Aircraft type: Large Commercial Aircraft, 757-200 |  |  |  | Fuel is referred to as "jet fuel (jet kerosene and jet gasoline)" in the 2006 IPCC Guidelines (Volume 2, Chapter 3, Section 3.6). | 0.20 | kg/LTO | Equation 3.6.3 in Volume 2 of the 2006 IPCC Guidelines for National Greenhouse Gas Inventories |  | ICAO (2004). "Engine exhaust emissions data bank" Issue 13 (Doc 9646), ICAO, Montreal, Canada. 1995. (Subsequent updates are available from the ICAO web site www.icao.int) | 2006 IPCC Guidelines for National Greenhouse Gas Inventories, Volume 2: Energy, Table 3.6.9 | IPCC
120031 | 1A3a - Civil Aviation | 1.A.3.a - Civil Aviation | NON METHANE VOLATILE ORGANIC COMPOUNDS | Jet Gasoline | Jet Gasoline | 2006 IPCC default | LTO Emission Factor for Typical Aircraft | Aircraft type: Large Commercial Aircraft, 757-300 |  |  |  | Fuel is referred to as "jet fuel (jet kerosene and jet gasoline)" in the 2006 IPCC Guidelines (Volume 2, Chapter 3, Section 3.6). | 0.10 | kg/LTO | Equation 3.6.3 in Volume 2 of the 2006 IPCC Guidelines for National Greenhouse Gas Inventories |  | ICAO (2004). "Engine exhaust emissions data bank" Issue 13 (Doc 9646), ICAO, Montreal, Canada. 1995. (Subsequent updates are available from the ICAO web site www.icao.int) | 2006 IPCC Guidelines for National Greenhouse Gas Inventories, Volume 2: Energy, Table 3.6.9 | IPCC
120032 | 1A3a - Civil Aviation | 1.A.3.a - Civil Aviation | NON METHANE VOLATILE ORGANIC COMPOUNDS | Jet Gasoline | Jet Gasoline | 2006 IPCC default | LTO Emission Factor for Typical Aircraft | Aircraft type: Large Commercial Aircraft, 767-200 |  |  |  | Fuel is referred to as "jet fuel (jet kerosene and jet gasoline)" in the 2006 IPCC Guidelines (Volume 2, Chapter 3, Section 3.6). | 2.99 | kg/LTO | Equation 3.6.3 in Volume 2 of the 2006 IPCC Guidelines for National Greenhouse Gas Inventories |  | ICAO (2004). "Engine exhaust emissions data bank" Issue 13 (Doc 9646), ICAO, Montreal, Canada. 1995. (Subsequent updates are available from the ICAO web site www.icao.int) | 2006 IPCC Guidelines for National Greenhouse Gas Inventories, Volume 2: Energy, Table 3.6.9 | IPCC
120033 | 1A3a - Civil Aviation | 1.A.3.a - Civil Aviation | NON METHANE VOLATILE ORGANIC COMPOUNDS | Jet Gasoline | Jet Gasoline | 2006 IPCC default | LTO Emission Factor for Typical Aircraft | Aircraft type: Large Commercial Aircraft, 767-300 |  |  |  | Fuel is referred to as "jet fuel (jet kerosene and jet gasoline)" in the 2006 IPCC Guidelines (Volume 2, Chapter 3, Section 3.6). | 1.07 | kg/LTO | Equation 3.6.3 in Volume 2 of the 2006 IPCC Guidelines for National Greenhouse Gas Inventories |  | ICAO (2004). "Engine exhaust emissions data bank" Issue 13 (Doc 9646), ICAO, Montreal, Canada. 1995. (Subsequent updates are available from the ICAO web site www.icao.int) | 2006 IPCC Guidelines for National Greenhouse Gas Inventories, Volume 2: Energy, Table 3.6.9 | IPCC
120034 | 1A3a - Civil Aviation | 1.A.3.a - Civil Aviation | NON METHANE VOLATILE ORGANIC COMPOUNDS | Jet Gasoline | Jet Gasoline | 2006 IPCC default | LTO Emission Factor for Typical Aircraft | Aircraft type: Large Commercial Aircraft, 767-400 |  |  |  | Fuel is referred to as "jet fuel (jet kerosene and jet gasoline)" in the 2006 IPCC Guidelines (Volume 2, Chapter 3, Section 3.6). | 0.88 | kg/LTO | Equation 3.6.3 in Volume 2 of the 2006 IPCC Guidelines for National Greenhouse Gas Inventories |  | ICAO (2004). "Engine exhaust emissions data bank" Issue 13 (Doc 9646), ICAO, Montreal, Canada. 1995. (Subsequent updates are available from the ICAO web site www.icao.int) | 2006 IPCC Guidelines for National Greenhouse Gas Inventories, Volume 2: Energy, Table 3.6.9 | IPCC
120035 | 1A3a - Civil Aviation | 1.A.3.a - Civil Aviation | NON METHANE VOLATILE ORGANIC COMPOUNDS | Jet Gasoline | Jet Gasoline | 2006 IPCC default | LTO Emission Factor for Typical Aircraft | Aircraft type: Large Commercial Aircraft, 777-200/300 |  |  |  | Fuel is referred to as "jet fuel (jet kerosene and jet gasoline)" in the 2006 IPCC Guidelines (Volume 2, Chapter 3, Section 3.6). | 0.59 | kg/LTO | Equation 3.6.3 in Volume 2 of the 2006 IPCC Guidelines for National Greenhouse Gas Inventories |  | ICAO (2004). "Engine exhaust emissions data bank" Issue 13 (Doc 9646), ICAO, Montreal, Canada. 1995. (Subsequent updates are available from the ICAO web site www.icao.int) | 2006 IPCC Guidelines for National Greenhouse Gas Inventories, Volume 2: Energy, Table 3.6.9 | IPCC
120036 | 1A3a - Civil Aviation | 1.A.3.a - Civil Aviation | NON METHANE VOLATILE ORGANIC COMPOUNDS | Jet Gasoline | Jet Gasoline | 2006 IPCC default | LTO Emission Factor for Typical Aircraft | Aircraft type: Large Commercial Aircraft, DC-10 |  |  |  | Fuel is referred to as "jet fuel (jet kerosene and jet gasoline)" in the 2006 IPCC Guidelines (Volume 2, Chapter 3, Section 3.6). | 2.13 | kg/LTO | Equation 3.6.3 in Volume 2 of the 2006 IPCC Guidelines for National Greenhouse Gas Inventories |  | ICAO (2004). "Engine exhaust emissions data bank" Issue 13 (Doc 9646), ICAO, Montreal, Canada. 1995. (Subsequent updates are available from the ICAO web site www.icao.int) | 2006 IPCC Guidelines for National Greenhouse Gas Inventories, Volume 2: Energy, Table 3.6.9 | IPCC
120037 | 1A3a - Civil Aviation | 1.A.3.a - Civil Aviation | NON METHANE VOLATILE ORGANIC COMPOUNDS | Jet Gasoline | Jet Gasoline | 2006 IPCC default | LTO Emission Factor for Typical Aircraft | Aircraft type: Large Commercial Aircraft, DC-8-50/60/70 |  |  |  | Fuel is referred to as "jet fuel (jet kerosene and jet gasoline)" in the 2006 IPCC Guidelines (Volume 2, Chapter 3, Section 3.6). | 1.36 | kg/LTO | Equation 3.6.3 in Volume 2 of the 2006 IPCC Guidelines for National Greenhouse Gas Inventories |  | ICAO (2004). "Engine exhaust emissions data bank" Issue 13 (Doc 9646), ICAO, Montreal, Canada. 1995. (Subsequent updates are available from the ICAO web site www.icao.int) | 2006 IPCC Guidelines for National Greenhouse Gas Inventories, Volume 2: Energy, Table 3.6.9 | IPCC
120038 | 1A3a - Civil Aviation | 1.A.3.a - Civil Aviation | NON METHANE VOLATILE ORGANIC COMPOUNDS | Jet Gasoline | Jet Gasoline | 2006 IPCC default | LTO Emission Factor for Typical Aircraft | Aircraft type: Large Commercial Aircraft, DC-9 |  |  |  | Fuel is referred to as "jet fuel (jet kerosene and jet gasoline)" in the 2006 IPCC Guidelines (Volume 2, Chapter 3, Section 3.6). | 4.17 | kg/LTO | Equation 3.6.3 in Volume 2 of the 2006 IPCC Guidelines for National Greenhouse Gas Inventories |  | ICAO (2004). "Engine exhaust emissions data bank" Issue 13 (Doc 9646), ICAO, Montreal, Canada. 1995. (Subsequent updates are available from the ICAO web site www.icao.int) | 2006 IPCC Guidelines for National Greenhouse Gas Inventories, Volume 2: Energy, Table 3.6.9 | IPCC
120039 | 1A3a - Civil Aviation | 1.A.3.a - Civil Aviation | NON METHANE VOLATILE ORGANIC COMPOUNDS | Jet Gasoline | Jet Gasoline | 2006 IPCC default | LTO Emission Factor for Typical Aircraft | Aircraft type: Large Commercial Aircraft, L-1011 |  |  |  | Fuel is referred to as "jet fuel (jet kerosene and jet gasoline)" in the 2006 IPCC Guidelines (Volume 2, Chapter 3, Section 3.6). | 66.56 | kg/LTO | Equation 3.6.3 in Volume 2 of the 2006 IPCC Guidelines for National Greenhouse Gas Inventories |  | ICAO (2004). "Engine exhaust emissions data bank" Issue 13 (Doc 9646), ICAO, Montreal, Canada. 1995. (Subsequent updates are available from the ICAO web site www.icao.int) | 2006 IPCC Guidelines for National Greenhouse Gas Inventories, Volume 2: Energy, Table 3.6.9 | IPCC
120040 | 1A3a - Civil Aviation | 1.A.3.a - Civil Aviation | NON METHANE VOLATILE ORGANIC COMPOUNDS | Jet Gasoline | Jet Gasoline | 2006 IPCC default | LTO Emission Factor for Typical Aircraft | Aircraft type: Large Commercial Aircraft, MD-11 |  |  |  | Fuel is referred to as "jet fuel (jet kerosene and jet gasoline)" in the 2006 IPCC Guidelines (Volume 2, Chapter 3, Section 3.6). | 2.13 | kg/LTO | Equation 3.6.3 in Volume 2 of the 2006 IPCC Guidelines for National Greenhouse Gas Inventories |  | ICAO (2004). "Engine exhaust emissions data bank" Issue 13 (Doc 9646), ICAO, Montreal, Canada. 1995. (Subsequent updates are available from the ICAO web site www.icao.int) | 2006 IPCC Guidelines for National Greenhouse Gas Inventories, Volume 2: Energy, Table 3.6.9 | IPCC
120041 | 1A3a - Civil Aviation | 1.A.3.a - Civil Aviation | NON METHANE VOLATILE ORGANIC COMPOUNDS | Jet Gasoline | Jet Gasoline | 2006 IPCC default | LTO Emission Factor for Typical Aircraft | Aircraft type: Large Commercial Aircraft, MD-80 |  |  |  | Fuel is referred to as "jet fuel (jet kerosene and jet gasoline)" in the 2006 IPCC Guidelines (Volume 2, Chapter 3, Section 3.6). | 1.69 | kg/LTO | Equation 3.6.3 in Volume 2 of the 2006 IPCC Guidelines for National Greenhouse Gas Inventories |  | ICAO (2004). "Engine exhaust emissions data bank" Issue 13 (Doc 9646), ICAO, Montreal, Canada. 1995. (Subsequent updates are available from the ICAO web site www.icao.int) | 2006 IPCC Guidelines for National Greenhouse Gas Inventories, Volume 2: Energy, Table 3.6.9 | IPCC
120042 | 1A3a - Civil Aviation | 1.A.3.a - Civil Aviation | NON METHANE VOLATILE ORGANIC COMPOUNDS | Jet Gasoline | Jet Gasoline | 2006 IPCC default | LTO Emission Factor for Typical Aircraft | Aircraft type: Large Commercial Aircraft, MD-90 |  |  |  | Fuel is referred to as "jet fuel (jet kerosene and jet gasoline)" in the 2006 IPCC Guidelines (Volume 2, Chapter 3, Section 3.6). | 0.06 | kg/LTO | Equation 3.6.3 in Volume 2 of the 2006 IPCC Guidelines for National Greenhouse Gas Inventories |  | ICAO (2004). "Engine exhaust emissions data bank" Issue 13 (Doc 9646), ICAO, Montreal, Canada. 1995. (Subsequent updates are available from the ICAO web site www.icao.int) | 2006 IPCC Guidelines for National Greenhouse Gas Inventories, Volume 2: Energy, Table 3.6.9 | IPCC
120043 | 1A3a - Civil Aviation | 1.A.3.a - Civil Aviation | NON METHANE VOLATILE ORGANIC COMPOUNDS | Jet Gasoline | Jet Gasoline | 2006 IPCC default | LTO Emission Factor for Typical Aircraft | Aircraft type: Large Commercial Aircraft, TU-134 |  |  |  | Fuel is referred to as "jet fuel (jet kerosene and jet gasoline)" in the 2006 IPCC Guidelines (Volume 2, Chapter 3, Section 3.6). | 16.19 | kg/LTO | Equation 3.6.3 in Volume 2 of the 2006 IPCC Guidelines for National Greenhouse Gas Inventories |  | ICAO (2004). "Engine exhaust emissions data bank" Issue 13 (Doc 9646), ICAO, Montreal, Canada. 1995. (Subsequent updates are available from the ICAO web site www.icao.int) | 2006 IPCC Guidelines for National Greenhouse Gas Inventories, Volume 2: Energy, Table 3.6.9 | IPCC
120044 | 1A3a - Civil Aviation | 1.A.3.a - Civil Aviation | NON METHANE VOLATILE ORGANIC COMPOUNDS | Jet Gasoline | Jet Gasoline | 2006 IPCC default | LTO Emission Factor for Typical Aircraft | Aircraft type: Large Commercial Aircraft, TU-154-M |  |  |  | Fuel is referred to as "jet fuel (jet kerosene and jet gasoline)" in the 2006 IPCC Guidelines (Volume 2, Chapter 3, Section 3.6). | 11.85 | kg/LTO | Equation 3.6.3 in Volume 2 of the 2006 IPCC Guidelines for National Greenhouse Gas Inventories |  | ICAO (2004). "Engine exhaust emissions data bank" Issue 13 (Doc 9646), ICAO, Montreal, Canada. 1995. (Subsequent updates are available from the ICAO web site www.icao.int) | 2006 IPCC Guidelines for National Greenhouse Gas Inventories, Volume 2: Energy, Table 3.6.9 | IPCC
120045 | 1A3a - Civil Aviation | 1.A.3.a - Civil Aviation | NON METHANE VOLATILE ORGANIC COMPOUNDS | Jet Gasoline | Jet Gasoline | 2006 IPCC default | LTO Emission Factor for Typical Aircraft | Aircraft type: Large Commercial Aircraft, TU-154-B |  |  |  | Fuel is referred to as "jet fuel (jet kerosene and jet gasoline)" in the 2006 IPCC Guidelines (Volume 2, Chapter 3, Section 3.6). | 107.13 | kg/LTO | Equation 3.6.3 in Volume 2 of the 2006 IPCC Guidelines for National Greenhouse Gas Inventories |  | ICAO (2004). "Engine exhaust emissions data bank" Issue 13 (Doc 9646), ICAO, Montreal, Canada. 1995. (Subsequent updates are available from the ICAO web site www.icao.int) | 2006 IPCC Guidelines for National Greenhouse Gas Inventories, Volume 2: Energy, Table 3.6.9 | IPCC
120046 | 1A3a - Civil Aviation | 1.A.3.a - Civil Aviation | NON METHANE VOLATILE ORGANIC COMPOUNDS | Jet Gasoline | Jet Gasoline | 2006 IPCC default | LTO Emission Factor for Typical Aircraft | Aircraft type: Regional Jets, RJ-RJ85 |  |  |  | Fuel is referred to as "jet fuel (jet kerosene and jet gasoline)" in the 2006 IPCC Guidelines (Volume 2, Chapter 3, Section 3.6). | 1.21 | kg/LTO | Equation 3.6.3 in Volume 2 of the 2006 IPCC Guidelines for National Greenhouse Gas Inventories |  | ICAO (2004). "Engine exhaust emissions data bank" Issue 13 (Doc 9646), ICAO, Montreal, Canada. 1995. (Subsequent updates are available from the ICAO web site www.icao.int) | 2006 IPCC Guidelines for National Greenhouse Gas Inventories, Volume 2: Energy, Table 3.6.9 | IPCC
120047 | 1A3a - Civil Aviation | 1.A.3.a - Civil Aviation | NON METHANE VOLATILE ORGANIC COMPOUNDS | Jet Gasoline | Jet Gasoline | 2006 IPCC default | LTO Emission Factor for Typical Aircraft | Aircraft type: Regional Jet, BAE 146 |  |  |  | Fuel is referred to as "jet fuel (jet kerosene and jet gasoline)" in the 2006 IPCC Guidelines (Volume 2, Chapter 3, Section 3.6). | 1.27 | kg/LTO | Equation 3.6.3 in Volume 2 of the 2006 IPCC Guidelines for National Greenhouse Gas Inventories |  | ICAO (2004). "Engine exhaust emissions data bank" Issue 13 (Doc 9646), ICAO, Montreal, Canada. 1995. (Subsequent updates are available from the ICAO web site www.icao.int) | 2006 IPCC Guidelines for National Greenhouse Gas Inventories, Volume 2: Energy, Table 3.6.9 | IPCC
120048 | 1A3a - Civil Aviation | 1.A.3.a - Civil Aviation | NON METHANE VOLATILE ORGANIC COMPOUNDS | Jet Gasoline | Jet Gasoline | 2006 IPCC default | LTO Emission Factor for Typical Aircraft | Aircraft type: Regional Jet, CRJ-100ER |  |  |  | Fuel is referred to as "jet fuel (jet kerosene and jet gasoline)" in the 2006 IPCC Guidelines (Volume 2, Chapter 3, Section 3.6). | 0.56 | kg/LTO | Equation 3.6.3 in Volume 2 of the 2006 IPCC Guidelines for National Greenhouse Gas Inventories |  | ICAO (2004). "Engine exhaust emissions data bank" Issue 13 (Doc 9646), ICAO, Montreal, Canada. 1995. (Subsequent updates are available from the ICAO web site www.icao.int) | 2006 IPCC Guidelines for National Greenhouse Gas Inventories, Volume 2: Energy, Table 3.6.9 | IPCC
120049 | 1A3a - Civil Aviation | 1.A.3.a - Civil Aviation | NON METHANE VOLATILE ORGANIC COMPOUNDS | Jet Gasoline | Jet Gasoline | 2006 IPCC default | LTO Emission Factor for Typical Aircraft | Aircraft type: Regional Jet, ERJ-145 |  |  |  | Fuel is referred to as "jet fuel (jet kerosene and jet gasoline)" in the 2006 IPCC Guidelines (Volume 2, Chapter 3, Section 3.6). | 0.50 | kg/LTO | Equation 3.6.3 in Volume 2 of the 2006 IPCC Guidelines for National Greenhouse Gas Inventories |  | ICAO (2004). "Engine exhaust emissions data bank" Issue 13 (Doc 9646), ICAO, Montreal, Canada. 1995. (Subsequent updates are available from the ICAO web site www.icao.int) | 2006 IPCC Guidelines for National Greenhouse Gas Inventories, Volume 2: Energy, Table 3.6.9 | IPCC
120050 | 1A3a - Civil Aviation | 1.A.3.a - Civil Aviation | NON METHANE VOLATILE ORGANIC COMPOUNDS | Jet Gasoline | Jet Gasoline | 2006 IPCC default | LTO Emission Factor for Typical Aircraft | Aircraft type: Regional Jet, Fokker 100/70/28 |  |  |  | Fuel is referred to as "jet fuel (jet kerosene and jet gasoline)" in the 2006 IPCC Guidelines (Volume 2, Chapter 3, Section 3.6). | 1.29 | kg/LTO | Equation 3.6.3 in Volume 2 of the 2006 IPCC Guidelines for National Greenhouse Gas Inventories |  | ICAO (2004). "Engine exhaust emissions data bank" Issue 13 (Doc 9646), ICAO, Montreal, Canada. 1995. (Subsequent updates are available from the ICAO web site www.icao.int) | 2006 IPCC Guidelines for National Greenhouse Gas Inventories, Volume 2: Energy, Table 3.6.9 | IPCC
120051 | 1A3a - Civil Aviation | 1.A.3.a - Civil Aviation | NON METHANE VOLATILE ORGANIC COMPOUNDS | Jet Gasoline | Jet Gasoline | 2006 IPCC default | LTO Emission Factor for Typical Aircraft | Aircraft type: Regional Jet, BAC111 |  |  |  | Fuel is referred to as "jet fuel (jet kerosene and jet gasoline)" in the 2006 IPCC Guidelines (Volume 2, Chapter 3, Section 3.6). | 1.36 | kg/LTO | Equation 3.6.3 in Volume 2 of the 2006 IPCC Guidelines for National Greenhouse Gas Inventories |  | ICAO (2004). "Engine exhaust emissions data bank" Issue 13 (Doc 9646), ICAO, Montreal, Canada. 1995. (Subsequent updates are available from the ICAO web site www.icao.int) | 2006 IPCC Guidelines for National Greenhouse Gas Inventories, Volume 2: Energy, Table 3.6.9 | IPCC
120052 | 1A3a - Civil Aviation | 1.A.3.a - Civil Aviation | NON METHANE VOLATILE ORGANIC COMPOUNDS | Jet Gasoline | Jet Gasoline | 2006 IPCC default | LTO Emission Factor for Typical Aircraft | Aircraft type: Regional Jet, Dornier 328 Jet |  |  |  | Fuel is referred to as "jet fuel (jet kerosene and jet gasoline)" in the 2006 IPCC Guidelines (Volume 2, Chapter 3, Section 3.6). | 0.52 | kg/LTO | Equation 3.6.3 in Volume 2 of the 2006 IPCC Guidelines for National Greenhouse Gas Inventories |  | ICAO (2004). "Engine exhaust emissions data bank" Issue 13 (Doc 9646), ICAO, Montreal, Canada. 1995. (Subsequent updates are available from the ICAO web site www.icao.int) | 2006 IPCC Guidelines for National Greenhouse Gas Inventories, Volume 2: Energy, Table 3.6.9 | IPCC
120053 | 1A3a - Civil Aviation | 1.A.3.a - Civil Aviation | NON METHANE VOLATILE ORGANIC COMPOUNDS | Jet Gasoline | Jet Gasoline | 2006 IPCC default | LTO Emission Factor for Typical Aircraft | Aircraft type: Regional Jet, Gulfstream IV |  |  |  | Fuel is referred to as "jet fuel (jet kerosene and jet gasoline)" in the 2006 IPCC Guidelines (Volume 2, Chapter 3, Section 3.6). | 1.23 | kg/LTO | Equation 3.6.3 in Volume 2 of the 2006 IPCC Guidelines for National Greenhouse Gas Inventories |  | ICAO (2004). "Engine exhaust emissions data bank" Issue 13 (Doc 9646), ICAO, Montreal, Canada. 1995. (Subsequent updates are available from the ICAO web site www.icao.int) | 2006 IPCC Guidelines for National Greenhouse Gas Inventories, Volume 2: Energy, Table 3.6.9 | IPCC
120054 | 1A3a - Civil Aviation | 1.A.3.a - Civil Aviation | NON METHANE VOLATILE ORGANIC COMPOUNDS | Jet Gasoline | Jet Gasoline | 2006 IPCC default | LTO Emission Factor for Typical Aircraft | Aircraft type: Regional Jet, Gulfstream V |  |  |  | Fuel is referred to as "jet fuel (jet kerosene and jet gasoline)" in the 2006 IPCC Guidelines (Volume 2, Chapter 3, Section 3.6). | 0.28 | kg/LTO | Equation 3.6.3 in Volume 2 of the 2006 IPCC Guidelines for National Greenhouse Gas Inventories |  | ICAO (2004). "Engine exhaust emissions data bank" Issue 13 (Doc 9646), ICAO, Montreal, Canada. 1995. (Subsequent updates are available from the ICAO web site www.icao.int) | 2006 IPCC Guidelines for National Greenhouse Gas Inventories, Volume 2: Energy, Table 3.6.9 | IPCC
120055 | 1A3a - Civil Aviation | 1.A.3.a - Civil Aviation | NON METHANE VOLATILE ORGANIC COMPOUNDS | Jet Gasoline | Jet Gasoline | 2006 IPCC default | LTO Emission Factor for Typical Aircraft | Aircraft type: Regional Jets, Yak-42M |  |  |  | Fuel is referred to as "jet fuel (jet kerosene and jet gasoline)" in the 2006 IPCC Guidelines (Volume 2, Chapter 3, Section 3.6). | 2.27 | kg/LTO | Equation 3.6.3 in Volume 2 of the 2006 IPCC Guidelines for National Greenhouse Gas Inventories |  | ICAO (2004). "Engine exhaust emissions data bank" Issue 13 (Doc 9646), ICAO, Montreal, Canada. 1995. (Subsequent updates are available from the ICAO web site www.icao.int) | 2006 IPCC Guidelines for National Greenhouse Gas Inventories, Volume 2: Energy, Table 3.6.9 | IPCC
120056 | 1A3a - Civil Aviation | 1.A.3.a - Civil Aviation | NON METHANE VOLATILE ORGANIC COMPOUNDS | Jet Gasoline | Jet Gasoline | 2006 IPCC default | LTO Emission Factor for Typical Aircraft | Aircraft type: Low Thrust Jets (engines with thrust below 26.7kN), Cessna 525/560 |  |  |  | Fuel is referred to as "jet fuel (jet kerosene and jet gasoline)" in the 2006 IPCC Guidelines (Volume 2, Chapter 3, Section 3.6). | 3.01 | kg/LTO | Equation 3.6.3 in Volume 2 of the 2006 IPCC Guidelines for National Greenhouse Gas Inventories |  |  | 2006 IPCC Guidelines for National Greenhouse Gas Inventories, Volume 2: Energy, Table 3.6.9 | IPCC
120057 | 1A3a - Civil Aviation | 1.A.3.a - Civil Aviation | NON METHANE VOLATILE ORGANIC COMPOUNDS | Jet Gasoline | Jet Gasoline | 2006 IPCC default | LTO Emission Factor for Typical Aircraft | Aircraft type: Turboprops, Beech King Air (Representative of Turboprop aircraft with shaft horsepower of up to 1000 shp/engine) |  |  |  | Fuel is referred to as "jet fuel (jet kerosene and jet gasoline)" in the 2006 IPCC Guidelines (Volume 2, Chapter 3, Section 3.6). | 0.58 | kg/LTO | Equation 3.6.3 in Volume 2 of the 2006 IPCC Guidelines for National Greenhouse Gas Inventories |  | FOI (The Swedish Defence Research Agency) Turboprop LTO Emissions database | 2006 IPCC Guidelines for National Greenhouse Gas Inventories, Volume 2: Energy, Table 3.6.9 | IPCC
120058 | 1A3a - Civil Aviation | 1.A.3.a - Civil Aviation | NON METHANE VOLATILE ORGANIC COMPOUNDS | Jet Gasoline | Jet Gasoline | 2006 IPCC default | LTO Emission Factor for Typical Aircraft | Aircraft type: Turboprops, DHC8-100 (Representative of Turboprop aircraft with shaft horsepower of 1000 to 2000 shp/engine) |  |  |  | Fuel is referred to as "jet fuel (jet kerosene and jet gasoline)" in the 2006 IPCC Guidelines (Volume 2, Chapter 3, Section 3.6). | 0.00 | kg/LTO | Equation 3.6.3 in Volume 2 of the 2006 IPCC Guidelines for National Greenhouse Gas Inventories |  | FOI (The Swedish Defence Research Agency) Turboprop LTO Emissions database | 2006 IPCC Guidelines for National Greenhouse Gas Inventories, Volume 2: Energy, Table 3.6.9 | IPCC
120059 | 1A3a - Civil Aviation | 1.A.3.a - Civil Aviation | NON METHANE VOLATILE ORGANIC COMPOUNDS | Jet Gasoline | Jet Gasoline | 2006 IPCC default | LTO Emission Factor for Typical Aircraft | Aircraft type: Turboprops, ATR72-500 (Representative of Turboprop aircraft with shaft horsepower of more than 2000 shp/engine) |  |  |  | Fuel is referred to as "jet fuel (jet kerosene and jet gasoline)" in the 2006 IPCC Guidelines (Volume 2, Chapter 3, Section 3.6). | 0.26 | kg/LTO | Equation 3.6.3 in Volume 2 of the 2006 IPCC Guidelines for National Greenhouse Gas Inventories |  | FOI (The Swedish Defence Research Agency) Turboprop LTO Emissions database | 2006 IPCC Guidelines for National Greenhouse Gas Inventories, Volume 2: Energy, Table 3.6.9 | IPCC
120060 | 1A3a - Civil Aviation | 1.A.3.a - Civil Aviation | SULPHUR DIOXIDE (SO2+SO3) | Jet Gasoline | Jet Gasoline | 2006 IPCC default | LTO Emission Factor for Typical Aircraft | Aircraft type: Large Commercial Aircraft, A300 |  |  |  | Fuel is referred to as "jet fuel (jet kerosene and jet gasoline)" in the 2006 IPCC Guidelines (Volume 2, Chapter 3, Section 3.6). | 1.72 | kg/LTO | Equation 3.6.3 in Volume 2 of the 2006 IPCC Guidelines for National Greenhouse Gas Inventories |  | ICAO (2004). "Engine exhaust emissions data bank" Issue 13 (Doc 9646), ICAO, Montreal, Canada. 1995. (Subsequent updates are available from the ICAO web site www.icao.int) | 2006 IPCC Guidelines for National Greenhouse Gas Inventories, Volume 2: Energy, Table 3.6.9 | IPCC
120061 | 1A3a - Civil Aviation | 1.A.3.a - Civil Aviation | SULPHUR DIOXIDE (SO2+SO3) | Jet Gasoline | Jet Gasoline | 2006 IPCC default | LTO Emission Factor for Typical Aircraft | Aircraft type: Large Commercial Aircraft, A310 |  |  |  | Fuel is referred to as "jet fuel (jet kerosene and jet gasoline)" in the 2006 IPCC Guidelines (Volume 2, Chapter 3, Section 3.6). | 1.51 | kg/LTO | Equation 3.6.3 in Volume 2 of the 2006 IPCC Guidelines for National Greenhouse Gas Inventories |  | ICAO (2004). "Engine exhaust emissions data bank" Issue 13 (Doc 9646), ICAO, Montreal, Canada. 1995. (Subsequent updates are available from the ICAO web site www.icao.int) | 2006 IPCC Guidelines for National Greenhouse Gas Inventories, Volume 2: Energy, Table 3.6.9 | IPCC
120062 | 1A3a - Civil Aviation | 1.A.3.a - Civil Aviation | SULPHUR DIOXIDE (SO2+SO3) | Jet Gasoline | Jet Gasoline | 2006 IPCC default | LTO Emission Factor for Typical Aircraft | Aircraft type: Large Commercial Aircraft, A319 |  |  |  | Fuel is referred to as "jet fuel (jet kerosene and jet gasoline)" in the 2006 IPCC Guidelines (Volume 2, Chapter 3, Section 3.6). | 0.73 | kg/LTO | Equation 3.6.3 in Volume 2 of the 2006 IPCC Guidelines for National Greenhouse Gas Inventories |  | ICAO (2004). "Engine exhaust emissions data bank" Issue 13 (Doc 9646), ICAO, Montreal, Canada. 1995. (Subsequent updates are available from the ICAO web site www.icao.int) | 2006 IPCC Guidelines for National Greenhouse Gas Inventories, Volume 2: Energy, Table 3.6.9 | IPCC
120063 | 1A3a - Civil Aviation | 1.A.3.a - Civil Aviation | SULPHUR DIOXIDE (SO2+SO3) | Jet Gasoline | Jet Gasoline | 2006 IPCC default | LTO Emission Factor for Typical Aircraft | Aircraft type: Large Commercial Aircraft, A320 |  |  |  | Fuel is referred to as "jet fuel (jet kerosene and jet gasoline)" in the 2006 IPCC Guidelines (Volume 2, Chapter 3, Section 3.6). | 0.77 | kg/LTO | Equation 3.6.3 in Volume 2 of the 2006 IPCC Guidelines for National Greenhouse Gas Inventories |  | ICAO (2004). "Engine exhaust emissions data bank" Issue 13 (Doc 9646), ICAO, Montreal, Canada. 1995. (Subsequent updates are available from the ICAO web site www.icao.int) | 2006 IPCC Guidelines for National Greenhouse Gas Inventories, Volume 2: Energy, Table 3.6.9 | IPCC
120064 | 1A3a - Civil Aviation | 1.A.3.a - Civil Aviation | SULPHUR DIOXIDE (SO2+SO3) | Jet Gasoline | Jet Gasoline | 2006 IPCC default | LTO Emission Factor for Typical Aircraft | Aircraft type: Large Commercial Aircraft, A321 |  |  |  | Fuel is referred to as "jet fuel (jet kerosene and jet gasoline)" in the 2006 IPCC Guidelines (Volume 2, Chapter 3, Section 3.6). | 0.96 | kg/LTO | Equation 3.6.3 in Volume 2 of the 2006 IPCC Guidelines for National Greenhouse Gas Inventories |  | ICAO (2004). "Engine exhaust emissions data bank" Issue 13 (Doc 9646), ICAO, Montreal, Canada. 1995. (Subsequent updates are available from the ICAO web site www.icao.int) | 2006 IPCC Guidelines for National Greenhouse Gas Inventories, Volume 2: Energy, Table 3.6.9 | IPCC
120065 | 1A3a - Civil Aviation | 1.A.3.a - Civil Aviation | SULPHUR DIOXIDE (SO2+SO3) | Jet Gasoline | Jet Gasoline | 2006 IPCC default | LTO Emission Factor for Typical Aircraft | Aircraft type: Large Commercial Aircraft, A330-200/300 |  |  |  | Fuel is referred to as "jet fuel (jet kerosene and jet gasoline)" in the 2006 IPCC Guidelines (Volume 2, Chapter 3, Section 3.6). | 2.23 | kg/LTO | Equation 3.6.3 in Volume 2 of the 2006 IPCC Guidelines for National Greenhouse Gas Inventories |  | ICAO (2004). "Engine exhaust emissions data bank" Issue 13 (Doc 9646), ICAO, Montreal, Canada. 1995. (Subsequent updates are available from the ICAO web site www.icao.int) | 2006 IPCC Guidelines for National Greenhouse Gas Inventories, Volume 2: Energy, Table 3.6.9 | IPCC
120066 | 1A3a - Civil Aviation | 1.A.3.a - Civil Aviation | SULPHUR DIOXIDE (SO2+SO3) | Jet Gasoline | Jet Gasoline | 2006 IPCC default | LTO Emission Factor for Typical Aircraft | Aircraft type: Large Commercial Aircraft, A340-200 |  |  |  | Fuel is referred to as "jet fuel (jet kerosene and jet gasoline)" in the 2006 IPCC Guidelines (Volume 2, Chapter 3, Section 3.6). | 1.86 | kg/LTO | Equation 3.6.3 in Volume 2 of the 2006 IPCC Guidelines for National Greenhouse Gas Inventories |  | ICAO (2004). "Engine exhaust emissions data bank" Issue 13 (Doc 9646), ICAO, Montreal, Canada. 1995. (Subsequent updates are available from the ICAO web site www.icao.int) | 2006 IPCC Guidelines for National Greenhouse Gas Inventories, Volume 2: Energy, Table 3.6.9 | IPCC
120067 | 1A3a - Civil Aviation | 1.A.3.a - Civil Aviation | SULPHUR DIOXIDE (SO2+SO3) | Jet Gasoline | Jet Gasoline | 2006 IPCC default | LTO Emission Factor for Typical Aircraft | Aircraft type: Large Commercial Aircraft, A340-300 |  |  |  | Fuel is referred to as "jet fuel (jet kerosene and jet gasoline)" in the 2006 IPCC Guidelines (Volume 2, Chapter 3, Section 3.6). | 2.02 | kg/LTO | Equation 3.6.3 in Volume 2 of the 2006 IPCC Guidelines for National Greenhouse Gas Inventories |  | ICAO (2004). "Engine exhaust emissions data bank" Issue 13 (Doc 9646), ICAO, Montreal, Canada. 1995. (Subsequent updates are available from the ICAO web site www.icao.int) | 2006 IPCC Guidelines for National Greenhouse Gas Inventories, Volume 2: Energy, Table 3.6.9 | IPCC
120068 | 1A3a - Civil Aviation | 1.A.3.a - Civil Aviation | SULPHUR DIOXIDE (SO2+SO3) | Jet Gasoline | Jet Gasoline | 2006 IPCC default | LTO Emission Factor for Typical Aircraft | Aircraft type: Large Commercial Aircraft, A340-500/600 |  |  |  | Fuel is referred to as "jet fuel (jet kerosene and jet gasoline)" in the 2006 IPCC Guidelines (Volume 2, Chapter 3, Section 3.6). | 3.37 | kg/LTO | Equation 3.6.3 in Volume 2 of the 2006 IPCC Guidelines for National Greenhouse Gas Inventories |  | ICAO (2004). "Engine exhaust emissions data bank" Issue 13 (Doc 9646), ICAO, Montreal, Canada. 1995. (Subsequent updates are available from the ICAO web site www.icao.int) | 2006 IPCC Guidelines for National Greenhouse Gas Inventories, Volume 2: Energy, Table 3.6.9 | IPCC
120069 | 1A3a - Civil Aviation | 1.A.3.a - Civil Aviation | SULPHUR DIOXIDE (SO2+SO3) | Jet Gasoline | Jet Gasoline | 2006 IPCC default | LTO Emission Factor for Typical Aircraft | Aircraft type: Large Commercial Aircraft, 707 |  |  |  | Fuel is referred to as "jet fuel (jet kerosene and jet gasoline)" in the 2006 IPCC Guidelines (Volume 2, Chapter 3, Section 3.6). | 1.86 | kg/LTO | Equation 3.6.3 in Volume 2 of the 2006 IPCC Guidelines for National Greenhouse Gas Inventories |  | ICAO (2004). "Engine exhaust emissions data bank" Issue 13 (Doc 9646), ICAO, Montreal, Canada. 1995. (Subsequent updates are available from the ICAO web site www.icao.int) | 2006 IPCC Guidelines for National Greenhouse Gas Inventories, Volume 2: Energy, Table 3.6.9 | IPCC
120070 | 1A3a - Civil Aviation | 1.A.3.a - Civil Aviation | SULPHUR DIOXIDE (SO2+SO3) | Jet Gasoline | Jet Gasoline | 2006 IPCC default | LTO Emission Factor for Typical Aircraft | Aircraft type: Large Commercial Aircraft, 717 |  |  |  | Fuel is referred to as "jet fuel (jet kerosene and jet gasoline)" in the 2006 IPCC Guidelines (Volume 2, Chapter 3, Section 3.6). | 0.68 | kg/LTO | Equation 3.6.3 in Volume 2 of the 2006 IPCC Guidelines for National Greenhouse Gas Inventories |  | ICAO (2004). "Engine exhaust emissions data bank" Issue 13 (Doc 9646), ICAO, Montreal, Canada. 1995. (Subsequent updates are available from the ICAO web site www.icao.int) | 2006 IPCC Guidelines for National Greenhouse Gas Inventories, Volume 2: Energy, Table 3.6.9 | IPCC
120071 | 1A3a - Civil Aviation | 1.A.3.a - Civil Aviation | SULPHUR DIOXIDE (SO2+SO3) | Jet Gasoline | Jet Gasoline | 2006 IPCC default | LTO Emission Factor for Typical Aircraft | Aircraft type: Large Commercial Aircraft, 727-100 |  |  |  | Fuel is referred to as "jet fuel (jet kerosene and jet gasoline)" in the 2006 IPCC Guidelines (Volume 2, Chapter 3, Section 3.6). | 1.26 | kg/LTO | Equation 3.6.3 in Volume 2 of the 2006 IPCC Guidelines for National Greenhouse Gas Inventories |  | ICAO (2004). "Engine exhaust emissions data bank" Issue 13 (Doc 9646), ICAO, Montreal, Canada. 1995. (Subsequent updates are available from the ICAO web site www.icao.int) | 2006 IPCC Guidelines for National Greenhouse Gas Inventories, Volume 2: Energy, Table 3.6.9 | IPCC
120072 | 1A3a - Civil Aviation | 1.A.3.a - Civil Aviation | SULPHUR DIOXIDE (SO2+SO3) | Jet Gasoline | Jet Gasoline | 2006 IPCC default | LTO Emission Factor for Typical Aircraft | Aircraft type: Large Commercial Aircraft, 727-200 |  |  |  | Fuel is referred to as "jet fuel (jet kerosene and jet gasoline)" in the 2006 IPCC Guidelines (Volume 2, Chapter 3, Section 3.6). | 1.46 | kg/LTO | Equation 3.6.3 in Volume 2 of the 2006 IPCC Guidelines for National Greenhouse Gas Inventories |  | ICAO (2004). "Engine exhaust emissions data bank" Issue 13 (Doc 9646), ICAO, Montreal, Canada. 1995. (Subsequent updates are available from the ICAO web site www.icao.int) | 2006 IPCC Guidelines for National Greenhouse Gas Inventories, Volume 2: Energy, Table 3.6.9 | IPCC
120073 | 1A3a - Civil Aviation | 1.A.3.a - Civil Aviation | SULPHUR DIOXIDE (SO2+SO3) | Jet Gasoline | Jet Gasoline | 2006 IPCC default | LTO Emission Factor for Typical Aircraft | Aircraft type: Large Commercial Aircraft, 737-100/200 |  |  |  | Fuel is referred to as "jet fuel (jet kerosene and jet gasoline)" in the 2006 IPCC Guidelines (Volume 2, Chapter 3, Section 3.6). | 0.87 | kg/LTO | Equation 3.6.3 in Volume 2 of the 2006 IPCC Guidelines for National Greenhouse Gas Inventories |  | ICAO (2004). "Engine exhaust emissions data bank" Issue 13 (Doc 9646), ICAO, Montreal, Canada. 1995. (Subsequent updates are available from the ICAO web site www.icao.int) | 2006 IPCC Guidelines for National Greenhouse Gas Inventories, Volume 2: Energy, Table 3.6.9 | IPCC
120074 | 1A3a - Civil Aviation | 1.A.3.a - Civil Aviation | SULPHUR DIOXIDE (SO2+SO3) | Jet Gasoline | Jet Gasoline | 2006 IPCC default | LTO Emission Factor for Typical Aircraft | Aircraft type: Large Commercial Aircraft, 737-300/400/500 |  |  |  | Fuel is referred to as "jet fuel (jet kerosene and jet gasoline)" in the 2006 IPCC Guidelines (Volume 2, Chapter 3, Section 3.6). | 0.78 | kg/LTO | Equation 3.6.3 in Volume 2 of the 2006 IPCC Guidelines for National Greenhouse Gas Inventories |  | ICAO (2004). "Engine exhaust emissions data bank" Issue 13 (Doc 9646), ICAO, Montreal, Canada. 1995. (Subsequent updates are available from the ICAO web site www.icao.int) | 2006 IPCC Guidelines for National Greenhouse Gas Inventories, Volume 2: Energy, Table 3.6.9 | IPCC
120075 | 1A3a - Civil Aviation | 1.A.3.a - Civil Aviation | SULPHUR DIOXIDE (SO2+SO3) | Jet Gasoline | Jet Gasoline | 2006 IPCC default | LTO Emission Factor for Typical Aircraft | Aircraft type: Large Commercial Aircraft, 737-600 |  |  |  | Fuel is referred to as "jet fuel (jet kerosene and jet gasoline)" in the 2006 IPCC Guidelines (Volume 2, Chapter 3, Section 3.6). | 0.72 | kg/LTO | Equation 3.6.3 in Volume 2 of the 2006 IPCC Guidelines for National Greenhouse Gas Inventories |  | ICAO (2004). "Engine exhaust emissions data bank" Issue 13 (Doc 9646), ICAO, Montreal, Canada. 1995. (Subsequent updates are available from the ICAO web site www.icao.int) | 2006 IPCC Guidelines for National Greenhouse Gas Inventories, Volume 2: Energy, Table 3.6.9 | IPCC
120076 | 1A3a - Civil Aviation | 1.A.3.a - Civil Aviation | SULPHUR DIOXIDE (SO2+SO3) | Jet Gasoline | Jet Gasoline | 2006 IPCC default | LTO Emission Factor for Typical Aircraft | Aircraft type: Large Commercial Aircraft, 737-700 |  |  |  | Fuel is referred to as "jet fuel (jet kerosene and jet gasoline)" in the 2006 IPCC Guidelines (Volume 2, Chapter 3, Section 3.6). | 0.78 | kg/LTO | Equation 3.6.3 in Volume 2 of the 2006 IPCC Guidelines for National Greenhouse Gas Inventories |  | ICAO (2004). "Engine exhaust emissions data bank" Issue 13 (Doc 9646), ICAO, Montreal, Canada. 1995. (Subsequent updates are available from the ICAO web site www.icao.int) | 2006 IPCC Guidelines for National Greenhouse Gas Inventories, Volume 2: Energy, Table 3.6.9 | IPCC
120077 | 1A3a - Civil Aviation | 1.A.3.a - Civil Aviation | SULPHUR DIOXIDE (SO2+SO3) | Jet Gasoline | Jet Gasoline | 2006 IPCC default | LTO Emission Factor for Typical Aircraft | Aircraft type: Large Commercial Aircraft, 737-800/900 |  |  |  | Fuel is referred to as "jet fuel (jet kerosene and jet gasoline)" in the 2006 IPCC Guidelines (Volume 2, Chapter 3, Section 3.6). | 0.88 | kg/LTO | Equation 3.6.3 in Volume 2 of the 2006 IPCC Guidelines for National Greenhouse Gas Inventories |  | ICAO (2004). "Engine exhaust emissions data bank" Issue 13 (Doc 9646), ICAO, Montreal, Canada. 1995. (Subsequent updates are available from the ICAO web site www.icao.int) | 2006 IPCC Guidelines for National Greenhouse Gas Inventories, Volume 2: Energy, Table 3.6.9 | IPCC
120078 | 1A3a - Civil Aviation | 1.A.3.a - Civil Aviation | SULPHUR DIOXIDE (SO2+SO3) | Jet Gasoline | Jet Gasoline | 2006 IPCC default | LTO Emission Factor for Typical Aircraft | Aircraft type: Large Commercial Aircraft, 747-100 |  |  |  | Fuel is referred to as "jet fuel (jet kerosene and jet gasoline)" in the 2006 IPCC Guidelines (Volume 2, Chapter 3, Section 3.6). | 3.21 | kg/LTO | Equation 3.6.3 in Volume 2 of the 2006 IPCC Guidelines for National Greenhouse Gas Inventories |  | ICAO (2004). "Engine exhaust emissions data bank" Issue 13 (Doc 9646), ICAO, Montreal, Canada. 1995. (Subsequent updates are available from the ICAO web site www.icao.int) | 2006 IPCC Guidelines for National Greenhouse Gas Inventories, Volume 2: Energy, Table 3.6.9 | IPCC
120079 | 1A3a - Civil Aviation | 1.A.3.a - Civil Aviation | SULPHUR DIOXIDE (SO2+SO3) | Jet Gasoline | Jet Gasoline | 2006 IPCC default | LTO Emission Factor for Typical Aircraft | Aircraft type: Large Commercial Aircraft, 747-200 |  |  |  | Fuel is referred to as "jet fuel (jet kerosene and jet gasoline)" in the 2006 IPCC Guidelines (Volume 2, Chapter 3, Section 3.6). | 3.60 | kg/LTO | Equation 3.6.3 in Volume 2 of the 2006 IPCC Guidelines for National Greenhouse Gas Inventories |  | ICAO (2004). "Engine exhaust emissions data bank" Issue 13 (Doc 9646), ICAO, Montreal, Canada. 1995. (Subsequent updates are available from the ICAO web site www.icao.int) | 2006 IPCC Guidelines for National Greenhouse Gas Inventories, Volume 2: Energy, Table 3.6.9 | IPCC
120080 | 1A3a - Civil Aviation | 1.A.3.a - Civil Aviation | SULPHUR DIOXIDE (SO2+SO3) | Jet Gasoline | Jet Gasoline | 2006 IPCC default | LTO Emission Factor for Typical Aircraft | Aircraft type: Large Commercial Aircraft, 747-300 |  |  |  | Fuel is referred to as "jet fuel (jet kerosene and jet gasoline)" in the 2006 IPCC Guidelines (Volume 2, Chapter 3, Section 3.6). | 3.51 | kg/LTO | Equation 3.6.3 in Volume 2 of the 2006 IPCC Guidelines for National Greenhouse Gas Inventories |  | ICAO (2004). "Engine exhaust emissions data bank" Issue 13 (Doc 9646), ICAO, Montreal, Canada. 1995. (Subsequent updates are available from the ICAO web site www.icao.int) | 2006 IPCC Guidelines for National Greenhouse Gas Inventories, Volume 2: Energy, Table 3.6.9 | IPCC
120081 | 1A3a - Civil Aviation | 1.A.3.a - Civil Aviation | SULPHUR DIOXIDE (SO2+SO3) | Jet Gasoline | Jet Gasoline | 2006 IPCC default | LTO Emission Factor for Typical Aircraft | Aircraft type: Large Commercial Aircraft, 747-400 |  |  |  | Fuel is referred to as "jet fuel (jet kerosene and jet gasoline)" in the 2006 IPCC Guidelines (Volume 2, Chapter 3, Section 3.6). | 3.24 | kg/LTO | Equation 3.6.3 in Volume 2 of the 2006 IPCC Guidelines for National Greenhouse Gas Inventories |  | ICAO (2004). "Engine exhaust emissions data bank" Issue 13 (Doc 9646), ICAO, Montreal, Canada. 1995. (Subsequent updates are available from the ICAO web site www.icao.int) | 2006 IPCC Guidelines for National Greenhouse Gas Inventories, Volume 2: Energy, Table 3.6.9 | IPCC
120082 | 1A3a - Civil Aviation | 1.A.3.a - Civil Aviation | SULPHUR DIOXIDE (SO2+SO3) | Jet Gasoline | Jet Gasoline | 2006 IPCC default | LTO Emission Factor for Typical Aircraft | Aircraft type: Large Commercial Aircraft, 757-200 |  |  |  | Fuel is referred to as "jet fuel (jet kerosene and jet gasoline)" in the 2006 IPCC Guidelines (Volume 2, Chapter 3, Section 3.6). | 1.37 | kg/LTO | Equation 3.6.3 in Volume 2 of the 2006 IPCC Guidelines for National Greenhouse Gas Inventories |  | ICAO (2004). "Engine exhaust emissions data bank" Issue 13 (Doc 9646), ICAO, Montreal, Canada. 1995. (Subsequent updates are available from the ICAO web site www.icao.int) | 2006 IPCC Guidelines for National Greenhouse Gas Inventories, Volume 2: Energy, Table 3.6.9 | IPCC
120083 | 1A3a - Civil Aviation | 1.A.3.a - Civil Aviation | SULPHUR DIOXIDE (SO2+SO3) | Jet Gasoline | Jet Gasoline | 2006 IPCC default | LTO Emission Factor for Typical Aircraft | Aircraft type: Large Commercial Aircraft, 757-300 |  |  |  | Fuel is referred to as "jet fuel (jet kerosene and jet gasoline)" in the 2006 IPCC Guidelines (Volume 2, Chapter 3, Section 3.6). | 1.46 | kg/LTO | Equation 3.6.3 in Volume 2 of the 2006 IPCC Guidelines for National Greenhouse Gas Inventories |  | ICAO (2004). "Engine exhaust emissions data bank" Issue 13 (Doc 9646), ICAO, Montreal, Canada. 1995. (Subsequent updates are available from the ICAO web site www.icao.int) | 2006 IPCC Guidelines for National Greenhouse Gas Inventories, Volume 2: Energy, Table 3.6.9 | IPCC
120084 | 1A3a - Civil Aviation | 1.A.3.a - Civil Aviation | SULPHUR DIOXIDE (SO2+SO3) | Jet Gasoline | Jet Gasoline | 2006 IPCC default | LTO Emission Factor for Typical Aircraft | Aircraft type: Large Commercial Aircraft, 767-200 |  |  |  | Fuel is referred to as "jet fuel (jet kerosene and jet gasoline)" in the 2006 IPCC Guidelines (Volume 2, Chapter 3, Section 3.6). | 1.46 | kg/LTO | Equation 3.6.3 in Volume 2 of the 2006 IPCC Guidelines for National Greenhouse Gas Inventories |  | ICAO (2004). "Engine exhaust emissions data bank" Issue 13 (Doc 9646), ICAO, Montreal, Canada. 1995. (Subsequent updates are available from the ICAO web site www.icao.int) | 2006 IPCC Guidelines for National Greenhouse Gas Inventories, Volume 2: Energy, Table 3.6.9 | IPCC
120085 | 1A3a - Civil Aviation | 1.A.3.a - Civil Aviation | SULPHUR DIOXIDE (SO2+SO3) | Jet Gasoline | Jet Gasoline | 2006 IPCC default | LTO Emission Factor for Typical Aircraft | Aircraft type: Large Commercial Aircraft, 767-300 |  |  |  | Fuel is referred to as "jet fuel (jet kerosene and jet gasoline)" in the 2006 IPCC Guidelines (Volume 2, Chapter 3, Section 3.6). | 1.77 | kg/LTO | Equation 3.6.3 in Volume 2 of the 2006 IPCC Guidelines for National Greenhouse Gas Inventories |  | ICAO (2004). "Engine exhaust emissions data bank" Issue 13 (Doc 9646), ICAO, Montreal, Canada. 1995. (Subsequent updates are available from the ICAO web site www.icao.int) | 2006 IPCC Guidelines for National Greenhouse Gas Inventories, Volume 2: Energy, Table 3.6.9 | IPCC
120086 | 1A3a - Civil Aviation | 1.A.3.a - Civil Aviation | SULPHUR DIOXIDE (SO2+SO3) | Jet Gasoline | Jet Gasoline | 2006 IPCC default | LTO Emission Factor for Typical Aircraft | Aircraft type: Large Commercial Aircraft, 767-400 |  |  |  | Fuel is referred to as "jet fuel (jet kerosene and jet gasoline)" in the 2006 IPCC Guidelines (Volume 2, Chapter 3, Section 3.6). | 1.75 | kg/LTO | Equation 3.6.3 in Volume 2 of the 2006 IPCC Guidelines for National Greenhouse Gas Inventories |  | ICAO (2004). "Engine exhaust emissions data bank" Issue 13 (Doc 9646), ICAO, Montreal, Canada. 1995. (Subsequent updates are available from the ICAO web site www.icao.int) | 2006 IPCC Guidelines for National Greenhouse Gas Inventories, Volume 2: Energy, Table 3.6.9 | IPCC
120087 | 1A3a - Civil Aviation | 1.A.3.a - Civil Aviation | SULPHUR DIOXIDE (SO2+SO3) | Jet Gasoline | Jet Gasoline | 2006 IPCC default | LTO Emission Factor for Typical Aircraft | Aircraft type: Large Commercial Aircraft, 777-200/300 |  |  |  | Fuel is referred to as "jet fuel (jet kerosene and jet gasoline)" in the 2006 IPCC Guidelines (Volume 2, Chapter 3, Section 3.6). | 2.56 | kg/LTO | Equation 3.6.3 in Volume 2 of the 2006 IPCC Guidelines for National Greenhouse Gas Inventories |  | ICAO (2004). "Engine exhaust emissions data bank" Issue 13 (Doc 9646), ICAO, Montreal, Canada. 1995. (Subsequent updates are available from the ICAO web site www.icao.int) | 2006 IPCC Guidelines for National Greenhouse Gas Inventories, Volume 2: Energy, Table 3.6.9 | IPCC
120088 | 1A3a - Civil Aviation | 1.A.3.a - Civil Aviation | SULPHUR DIOXIDE (SO2+SO3) | Jet Gasoline | Jet Gasoline | 2006 IPCC default | LTO Emission Factor for Typical Aircraft | Aircraft type: Large Commercial Aircraft, DC-10 |  |  |  | Fuel is referred to as "jet fuel (jet kerosene and jet gasoline)" in the 2006 IPCC Guidelines (Volume 2, Chapter 3, Section 3.6). | 2.31 | kg/LTO | Equation 3.6.3 in Volume 2 of the 2006 IPCC Guidelines for National Greenhouse Gas Inventories |  | ICAO (2004). "Engine exhaust emissions data bank" Issue 13 (Doc 9646), ICAO, Montreal, Canada. 1995. (Subsequent updates are available from the ICAO web site www.icao.int) | 2006 IPCC Guidelines for National Greenhouse Gas Inventories, Volume 2: Energy, Table 3.6.9 | IPCC
120089 | 1A3a - Civil Aviation | 1.A.3.a - Civil Aviation | SULPHUR DIOXIDE (SO2+SO3) | Jet Gasoline | Jet Gasoline | 2006 IPCC default | LTO Emission Factor for Typical Aircraft | Aircraft type: Large Commercial Aircraft, DC-8-50/60/70 |  |  |  | Fuel is referred to as "jet fuel (jet kerosene and jet gasoline)" in the 2006 IPCC Guidelines (Volume 2, Chapter 3, Section 3.6). | 1.70 | kg/LTO | Equation 3.6.3 in Volume 2 of the 2006 IPCC Guidelines for National Greenhouse Gas Inventories |  | ICAO (2004). "Engine exhaust emissions data bank" Issue 13 (Doc 9646), ICAO, Montreal, Canada. 1995. (Subsequent updates are available from the ICAO web site www.icao.int) | 2006 IPCC Guidelines for National Greenhouse Gas Inventories, Volume 2: Energy, Table 3.6.9 | IPCC
120090 | 1A3a - Civil Aviation | 1.A.3.a - Civil Aviation | SULPHUR DIOXIDE (SO2+SO3) | Jet Gasoline | Jet Gasoline | 2006 IPCC default | LTO Emission Factor for Typical Aircraft | Aircraft type: Large Commercial Aircraft, DC-9 |  |  |  | Fuel is referred to as "jet fuel (jet kerosene and jet gasoline)" in the 2006 IPCC Guidelines (Volume 2, Chapter 3, Section 3.6). | 0.84 | kg/LTO | Equation 3.6.3 in Volume 2 of the 2006 IPCC Guidelines for National Greenhouse Gas Inventories |  | ICAO (2004). "Engine exhaust emissions data bank" Issue 13 (Doc 9646), ICAO, Montreal, Canada. 1995. (Subsequent updates are available from the ICAO web site www.icao.int) | 2006 IPCC Guidelines for National Greenhouse Gas Inventories, Volume 2: Energy, Table 3.6.9 | IPCC
120091 | 1A3a - Civil Aviation | 1.A.3.a - Civil Aviation | SULPHUR DIOXIDE (SO2+SO3) | Jet Gasoline | Jet Gasoline | 2006 IPCC default | LTO Emission Factor for Typical Aircraft | Aircraft type: Large Commercial Aircraft, L-1011 |  |  |  | Fuel is referred to as "jet fuel (jet kerosene and jet gasoline)" in the 2006 IPCC Guidelines (Volume 2, Chapter 3, Section 3.6). | 2.31 | kg/LTO | Equation 3.6.3 in Volume 2 of the 2006 IPCC Guidelines for National Greenhouse Gas Inventories |  | ICAO (2004). "Engine exhaust emissions data bank" Issue 13 (Doc 9646), ICAO, Montreal, Canada. 1995. (Subsequent updates are available from the ICAO web site www.icao.int) | 2006 IPCC Guidelines for National Greenhouse Gas Inventories, Volume 2: Energy, Table 3.6.9 | IPCC
120092 | 1A3a - Civil Aviation | 1.A.3.a - Civil Aviation | SULPHUR DIOXIDE (SO2+SO3) | Jet Gasoline | Jet Gasoline | 2006 IPCC default | LTO Emission Factor for Typical Aircraft | Aircraft type: Large Commercial Aircraft, MD-11 |  |  |  | Fuel is referred to as "jet fuel (jet kerosene and jet gasoline)" in the 2006 IPCC Guidelines (Volume 2, Chapter 3, Section 3.6). | 2.31 | kg/LTO | Equation 3.6.3 in Volume 2 of the 2006 IPCC Guidelines for National Greenhouse Gas Inventories |  | ICAO (2004). "Engine exhaust emissions data bank" Issue 13 (Doc 9646), ICAO, Montreal, Canada. 1995. (Subsequent updates are available from the ICAO web site www.icao.int) | 2006 IPCC Guidelines for National Greenhouse Gas Inventories, Volume 2: Energy, Table 3.6.9 | IPCC
120093 | 1A3a - Civil Aviation | 1.A.3.a - Civil Aviation | SULPHUR DIOXIDE (SO2+SO3) | Jet Gasoline | Jet Gasoline | 2006 IPCC default | LTO Emission Factor for Typical Aircraft | Aircraft type: Large Commercial Aircraft, MD-80 |  |  |  | Fuel is referred to as "jet fuel (jet kerosene and jet gasoline)" in the 2006 IPCC Guidelines (Volume 2, Chapter 3, Section 3.6). | 1.01 | kg/LTO | Equation 3.6.3 in Volume 2 of the 2006 IPCC Guidelines for National Greenhouse Gas Inventories |  | ICAO (2004). "Engine exhaust emissions data bank" Issue 13 (Doc 9646), ICAO, Montreal, Canada. 1995. (Subsequent updates are available from the ICAO web site www.icao.int) | 2006 IPCC Guidelines for National Greenhouse Gas Inventories, Volume 2: Energy, Table 3.6.9 | IPCC
120094 | 1A3a - Civil Aviation | 1.A.3.a - Civil Aviation | SULPHUR DIOXIDE (SO2+SO3) | Jet Gasoline | Jet Gasoline | 2006 IPCC default | LTO Emission Factor for Typical Aircraft | Aircraft type: Large Commercial Aircraft, MD-90 |  |  |  | Fuel is referred to as "jet fuel (jet kerosene and jet gasoline)" in the 2006 IPCC Guidelines (Volume 2, Chapter 3, Section 3.6). | 0.87 | kg/LTO | Equation 3.6.3 in Volume 2 of the 2006 IPCC Guidelines for National Greenhouse Gas Inventories |  | ICAO (2004). "Engine exhaust emissions data bank" Issue 13 (Doc 9646), ICAO, Montreal, Canada. 1995. (Subsequent updates are available from the ICAO web site www.icao.int) | 2006 IPCC Guidelines for National Greenhouse Gas Inventories, Volume 2: Energy, Table 3.6.9 | IPCC
120095 | 1A3a - Civil Aviation | 1.A.3.a - Civil Aviation | SULPHUR DIOXIDE (SO2+SO3) | Jet Gasoline | Jet Gasoline | 2006 IPCC default | LTO Emission Factor for Typical Aircraft | Aircraft type: Large Commercial Aircraft, TU-134 |  |  |  | Fuel is referred to as "jet fuel (jet kerosene and jet gasoline)" in the 2006 IPCC Guidelines (Volume 2, Chapter 3, Section 3.6). | 0.93 | kg/LTO | Equation 3.6.3 in Volume 2 of the 2006 IPCC Guidelines for National Greenhouse Gas Inventories |  | ICAO (2004). "Engine exhaust emissions data bank" Issue 13 (Doc 9646), ICAO, Montreal, Canada. 1995. (Subsequent updates are available from the ICAO web site www.icao.int) | 2006 IPCC Guidelines for National Greenhouse Gas Inventories, Volume 2: Energy, Table 3.6.9 | IPCC
120096 | 1A3a - Civil Aviation | 1.A.3.a - Civil Aviation | SULPHUR DIOXIDE (SO2+SO3) | Jet Gasoline | Jet Gasoline | 2006 IPCC default | LTO Emission Factor for Typical Aircraft | Aircraft type: Large Commercial Aircraft, TU-154-M |  |  |  | Fuel is referred to as "jet fuel (jet kerosene and jet gasoline)" in the 2006 IPCC Guidelines (Volume 2, Chapter 3, Section 3.6). | 1.89 | kg/LTO | Equation 3.6.3 in Volume 2 of the 2006 IPCC Guidelines for National Greenhouse Gas Inventories |  | ICAO (2004). "Engine exhaust emissions data bank" Issue 13 (Doc 9646), ICAO, Montreal, Canada. 1995. (Subsequent updates are available from the ICAO web site www.icao.int) | 2006 IPCC Guidelines for National Greenhouse Gas Inventories, Volume 2: Energy, Table 3.6.9 | IPCC
120097 | 1A3a - Civil Aviation | 1.A.3.a - Civil Aviation | SULPHUR DIOXIDE (SO2+SO3) | Jet Gasoline | Jet Gasoline | 2006 IPCC default | LTO Emission Factor for Typical Aircraft | Aircraft type: Large Commercial Aircraft, TU-154-B |  |  |  | Fuel is referred to as "jet fuel (jet kerosene and jet gasoline)" in the 2006 IPCC Guidelines (Volume 2, Chapter 3, Section 3.6). | 2.22 | kg/LTO | Equation 3.6.3 in Volume 2 of the 2006 IPCC Guidelines for National Greenhouse Gas Inventories |  | ICAO (2004). "Engine exhaust emissions data bank" Issue 13 (Doc 9646), ICAO, Montreal, Canada. 1995. (Subsequent updates are available from the ICAO web site www.icao.int) | 2006 IPCC Guidelines for National Greenhouse Gas Inventories, Volume 2: Energy, Table 3.6.9 | IPCC
120098 | 1A3a - Civil Aviation | 1.A.3.a - Civil Aviation | SULPHUR DIOXIDE (SO2+SO3) | Jet Gasoline | Jet Gasoline | 2006 IPCC default | LTO Emission Factor for Typical Aircraft | Aircraft type: Regional Jets, RJ-RJ85 |  |  |  | Fuel is referred to as "jet fuel (jet kerosene and jet gasoline)" in the 2006 IPCC Guidelines (Volume 2, Chapter 3, Section 3.6). | 0.60 | kg/LTO | Equation 3.6.3 in Volume 2 of the 2006 IPCC Guidelines for National Greenhouse Gas Inventories |  | ICAO (2004). "Engine exhaust emissions data bank" Issue 13 (Doc 9646), ICAO, Montreal, Canada. 1995. (Subsequent updates are available from the ICAO web site www.icao.int) | 2006 IPCC Guidelines for National Greenhouse Gas Inventories, Volume 2: Energy, Table 3.6.9 | IPCC
120099 | 1A3a - Civil Aviation | 1.A.3.a - Civil Aviation | SULPHUR DIOXIDE (SO2+SO3) | Jet Gasoline | Jet Gasoline | 2006 IPCC default | LTO Emission Factor for Typical Aircraft | Aircraft type: Regional Jet, BAE 146 |  |  |  | Fuel is referred to as "jet fuel (jet kerosene and jet gasoline)" in the 2006 IPCC Guidelines (Volume 2, Chapter 3, Section 3.6). | 0.57 | kg/LTO | Equation 3.6.3 in Volume 2 of the 2006 IPCC Guidelines for National Greenhouse Gas Inventories |  | ICAO (2004). "Engine exhaust emissions data bank" Issue 13 (Doc 9646), ICAO, Montreal, Canada. 1995. (Subsequent updates are available from the ICAO web site www.icao.int) | 2006 IPCC Guidelines for National Greenhouse Gas Inventories, Volume 2: Energy, Table 3.6.9 | IPCC
120100 | 1A3a - Civil Aviation | 1.A.3.a - Civil Aviation | SULPHUR DIOXIDE (SO2+SO3) | Jet Gasoline | Jet Gasoline | 2006 IPCC default | LTO Emission Factor for Typical Aircraft | Aircraft type: Regional Jet, CRJ-100ER |  |  |  | Fuel is referred to as "jet fuel (jet kerosene and jet gasoline)" in the 2006 IPCC Guidelines (Volume 2, Chapter 3, Section 3.6). | 0.33 | kg/LTO | Equation 3.6.3 in Volume 2 of the 2006 IPCC Guidelines for National Greenhouse Gas Inventories |  | ICAO (2004). "Engine exhaust emissions data bank" Issue 13 (Doc 9646), ICAO, Montreal, Canada. 1995. (Subsequent updates are available from the ICAO web site www.icao.int) | 2006 IPCC Guidelines for National Greenhouse Gas Inventories, Volume 2: Energy, Table 3.6.9 | IPCC
120101 | 1A3a - Civil Aviation | 1.A.3.a - Civil Aviation | SULPHUR DIOXIDE (SO2+SO3) | Jet Gasoline | Jet Gasoline | 2006 IPCC default | LTO Emission Factor for Typical Aircraft | Aircraft type: Regional Jet, ERJ-145 |  |  |  | Fuel is referred to as "jet fuel (jet kerosene and jet gasoline)" in the 2006 IPCC Guidelines (Volume 2, Chapter 3, Section 3.6). | 0.31 | kg/LTO | Equation 3.6.3 in Volume 2 of the 2006 IPCC Guidelines for National Greenhouse Gas Inventories |  | ICAO (2004). "Engine exhaust emissions data bank" Issue 13 (Doc 9646), ICAO, Montreal, Canada. 1995. (Subsequent updates are available from the ICAO web site www.icao.int) | 2006 IPCC Guidelines for National Greenhouse Gas Inventories, Volume 2: Energy, Table 3.6.9 | IPCC
120102 | 1A3a - Civil Aviation | 1.A.3.a - Civil Aviation | SULPHUR DIOXIDE (SO2+SO3) | Jet Gasoline | Jet Gasoline | 2006 IPCC default | LTO Emission Factor for Typical Aircraft | Aircraft type: Regional Jet, Fokker 100/70/28 |  |  |  | Fuel is referred to as "jet fuel (jet kerosene and jet gasoline)" in the 2006 IPCC Guidelines (Volume 2, Chapter 3, Section 3.6). | 0.76 | kg/LTO | Equation 3.6.3 in Volume 2 of the 2006 IPCC Guidelines for National Greenhouse Gas Inventories |  | ICAO (2004). "Engine exhaust emissions data bank" Issue 13 (Doc 9646), ICAO, Montreal, Canada. 1995. (Subsequent updates are available from the ICAO web site www.icao.int) | 2006 IPCC Guidelines for National Greenhouse Gas Inventories, Volume 2: Energy, Table 3.6.9 | IPCC
120103 | 1A3a - Civil Aviation | 1.A.3.a - Civil Aviation | SULPHUR DIOXIDE (SO2+SO3) | Jet Gasoline | Jet Gasoline | 2006 IPCC default | LTO Emission Factor for Typical Aircraft | Aircraft type: Regional Jet, BAC111 |  |  |  | Fuel is referred to as "jet fuel (jet kerosene and jet gasoline)" in the 2006 IPCC Guidelines (Volume 2, Chapter 3, Section 3.6). | 0.80 | kg/LTO | Equation 3.6.3 in Volume 2 of the 2006 IPCC Guidelines for National Greenhouse Gas Inventories |  | ICAO (2004). "Engine exhaust emissions data bank" Issue 13 (Doc 9646), ICAO, Montreal, Canada. 1995. (Subsequent updates are available from the ICAO web site www.icao.int) | 2006 IPCC Guidelines for National Greenhouse Gas Inventories, Volume 2: Energy, Table 3.6.9 | IPCC
120104 | 1A3a - Civil Aviation | 1.A.3.a - Civil Aviation | SULPHUR DIOXIDE (SO2+SO3) | Jet Gasoline | Jet Gasoline | 2006 IPCC default | LTO Emission Factor for Typical Aircraft | Aircraft type: Regional Jet, Dornier 328 Jet |  |  |  | Fuel is referred to as "jet fuel (jet kerosene and jet gasoline)" in the 2006 IPCC Guidelines (Volume 2, Chapter 3, Section 3.6). | 0.27 | kg/LTO | Equation 3.6.3 in Volume 2 of the 2006 IPCC Guidelines for National Greenhouse Gas Inventories |  | ICAO (2004). "Engine exhaust emissions data bank" Issue 13 (Doc 9646), ICAO, Montreal, Canada. 1995. (Subsequent updates are available from the ICAO web site www.icao.int) | 2006 IPCC Guidelines for National Greenhouse Gas Inventories, Volume 2: Energy, Table 3.6.9 | IPCC
120105 | 1A3a - Civil Aviation | 1.A.3.a - Civil Aviation | SULPHUR DIOXIDE (SO2+SO3) | Jet Gasoline | Jet Gasoline | 2006 IPCC default | LTO Emission Factor for Typical Aircraft | Aircraft type: Regional Jet, Gulfstream IV |  |  |  | Fuel is referred to as "jet fuel (jet kerosene and jet gasoline)" in the 2006 IPCC Guidelines (Volume 2, Chapter 3, Section 3.6). | 0.68 | kg/LTO | Equation 3.6.3 in Volume 2 of the 2006 IPCC Guidelines for National Greenhouse Gas Inventories |  | ICAO (2004). "Engine exhaust emissions data bank" Issue 13 (Doc 9646), ICAO, Montreal, Canada. 1995. (Subsequent updates are available from the ICAO web site www.icao.int) | 2006 IPCC Guidelines for National Greenhouse Gas Inventories, Volume 2: Energy, Table 3.6.9 | IPCC
120106 | 1A3a - Civil Aviation | 1.A.3.a - Civil Aviation | SULPHUR DIOXIDE (SO2+SO3) | Jet Gasoline | Jet Gasoline | 2006 IPCC default | LTO Emission Factor for Typical Aircraft | Aircraft type: Regional Jet, Gulfstream V |  |  |  | Fuel is referred to as "jet fuel (jet kerosene and jet gasoline)" in the 2006 IPCC Guidelines (Volume 2, Chapter 3, Section 3.6). | 0.60 | kg/LTO | Equation 3.6.3 in Volume 2 of the 2006 IPCC Guidelines for National Greenhouse Gas Inventories |  | ICAO (2004). "Engine exhaust emissions data bank" Issue 13 (Doc 9646), ICAO, Montreal, Canada. 1995. (Subsequent updates are available from the ICAO web site www.icao.int) | 2006 IPCC Guidelines for National Greenhouse Gas Inventories, Volume 2: Energy, Table 3.6.9 | IPCC
120107 | 1A3a - Civil Aviation | 1.A.3.a - Civil Aviation | SULPHUR DIOXIDE (SO2+SO3) | Jet Gasoline | Jet Gasoline | 2006 IPCC default | LTO Emission Factor for Typical Aircraft | Aircraft type: Regional Jets, Yak-42M |  |  |  | Fuel is referred to as "jet fuel (jet kerosene and jet gasoline)" in the 2006 IPCC Guidelines (Volume 2, Chapter 3, Section 3.6). | 0.91 | kg/LTO | Equation 3.6.3 in Volume 2 of the 2006 IPCC Guidelines for National Greenhouse Gas Inventories |  | ICAO (2004). "Engine exhaust emissions data bank" Issue 13 (Doc 9646), ICAO, Montreal, Canada. 1995. (Subsequent updates are available from the ICAO web site www.icao.int) | 2006 IPCC Guidelines for National Greenhouse Gas Inventories, Volume 2: Energy, Table 3.6.9 | IPCC
120108 | 1A3a - Civil Aviation | 1.A.3.a - Civil Aviation | SULPHUR DIOXIDE (SO2+SO3) | Jet Gasoline | Jet Gasoline | 2006 IPCC default | LTO Emission Factor for Typical Aircraft | Aircraft type: Low Thrust Jets (engines with thrust below 26.7kN), Cessna 525/560 |  |  |  | Fuel is referred to as "jet fuel (jet kerosene and jet gasoline)" in the 2006 IPCC Guidelines (Volume 2, Chapter 3, Section 3.6). | 0.34 | kg/LTO | Equation 3.6.3 in Volume 2 of the 2006 IPCC Guidelines for National Greenhouse Gas Inventories |  |  | 2006 IPCC Guidelines for National Greenhouse Gas Inventories, Volume 2: Energy, Table 3.6.9 | IPCC
120109 | 1A3a - Civil Aviation | 1.A.3.a - Civil Aviation | SULPHUR DIOXIDE (SO2+SO3) | Jet Gasoline | Jet Gasoline | 2006 IPCC default | LTO Emission Factor for Typical Aircraft | Aircraft type: Turboprops, Beech King Air (Representative of Turboprop aircraft with shaft horsepower of up to 1000 shp/engine) |  |  |  | Fuel is referred to as "jet fuel (jet kerosene and jet gasoline)" in the 2006 IPCC Guidelines (Volume 2, Chapter 3, Section 3.6). | 0.07 | kg/LTO | Equation 3.6.3 in Volume 2 of the 2006 IPCC Guidelines for National Greenhouse Gas Inventories |  | FOI (The Swedish Defence Research Agency) Turboprop LTO Emissions database | 2006 IPCC Guidelines for National Greenhouse Gas Inventories, Volume 2: Energy, Table 3.6.9 | IPCC
120110 | 1A3a - Civil Aviation | 1.A.3.a - Civil Aviation | SULPHUR DIOXIDE (SO2+SO3) | Jet Gasoline | Jet Gasoline | 2006 IPCC default | LTO Emission Factor for Typical Aircraft | Aircraft type: Turboprops, DHC8-100 (Representative of Turboprop aircraft with shaft horsepower of 1000 to 2000 shp/engine) |  |  |  | Fuel is referred to as "jet fuel (jet kerosene and jet gasoline)" in the 2006 IPCC Guidelines (Volume 2, Chapter 3, Section 3.6). | 0.20 | kg/LTO | Equation 3.6.3 in Volume 2 of the 2006 IPCC Guidelines for National Greenhouse Gas Inventories |  | FOI (The Swedish Defence Research Agency) Turboprop LTO Emissions database | 2006 IPCC Guidelines for National Greenhouse Gas Inventories, Volume 2: Energy, Table 3.6.9 | IPCC
120111 | 1A3a - Civil Aviation | 1.A.3.a - Civil Aviation | SULPHUR DIOXIDE (SO2+SO3) | Jet Gasoline | Jet Gasoline | 2006 IPCC default | LTO Emission Factor for Typical Aircraft | Aircraft type: Turboprops, ATR72-500 (Representative of Turboprop aircraft with shaft horsepower of more than 2000 shp/engine) |  |  |  | Fuel is referred to as "jet fuel (jet kerosene and jet gasoline)" in the 2006 IPCC Guidelines (Volume 2, Chapter 3, Section 3.6). | 0.20 | kg/LTO | Equation 3.6.3 in Volume 2 of the 2006 IPCC Guidelines for National Greenhouse Gas Inventories |  | FOI (The Swedish Defence Research Agency) Turboprop LTO Emissions database | 2006 IPCC Guidelines for National Greenhouse Gas Inventories, Volume 2: Energy, Table 3.6.9 | IPCC
120114 | 1A3a - Civil Aviation 1A3a1 - International Aviation 1A3a2 - Domestic | 1.A.3.a - Civil Aviation 1.A.3.a.i - International Aviation (International Bunkers) 1.A.3.a.ii - Domestic Aviation | SULPHUR DIOXIDE (SO2+SO3) NITROGEN OXIDES (NO+NO2) NON METHANE VOLATILE ORGANIC COMPOUNDS METHANE CARBON MONOXIDE CARBON DIOXIDE NITROUS OXIDE | Jet Gasoline | Jet Gasoline | 2006 IPCC default | LTO Fuel Consumption | Aircraft type: Large Commercial Aircraft, A319 |  |  |  | Fuel is referred to as "jet fuel (jet kerosene and jet gasoline)" in the 2006 IPCC Guidelines (Volume 2, Chapter 3, Section 3.6). | 730 | kg/LTO | Equation 3.6.4 in Volume 2 of the 2006 IPCC Guidelines for National Greenhouse Gas Inventories |  | ICAO (2004). "Engine exhaust emissions data bank" Issue 13 (Doc 9646), ICAO, Montreal, Canada. 1995. (Subsequent updates are available from the ICAO web site www.icao.int) | 2006 IPCC Guidelines for National Greenhouse Gas Inventories, Volume 2: Energy, Table 3.6.9 | IPCC
120115 | 1A3a - Civil Aviation 1A3a1 - International Aviation 1A3a2 - Domestic | 1.A.3.a - Civil Aviation 1.A.3.a.i - International Aviation (International Bunkers) 1.A.3.a.ii - Domestic Aviation | SULPHUR DIOXIDE (SO2+SO3) NITROGEN OXIDES (NO+NO2) NON METHANE VOLATILE ORGANIC COMPOUNDS METHANE CARBON MONOXIDE CARBON DIOXIDE NITROUS OXIDE | Jet Gasoline | Jet Gasoline | 2006 IPCC default | LTO Fuel Consumption | Aircraft type: Large Commercial Aircraft, A320 |  |  |  | Fuel is referred to as "jet fuel (jet kerosene and jet gasoline)" in the 2006 IPCC Guidelines (Volume 2, Chapter 3, Section 3.6). | 770 | kg/LTO | Equation 3.6.4 in Volume 2 of the 2006 IPCC Guidelines for National Greenhouse Gas Inventories |  | ICAO (2004). "Engine exhaust emissions data bank" Issue 13 (Doc 9646), ICAO, Montreal, Canada. 1995. (Subsequent updates are available from the ICAO web site www.icao.int) | 2006 IPCC Guidelines for National Greenhouse Gas Inventories, Volume 2: Energy, Table 3.6.9 | IPCC
120116 | 1A3a - Civil Aviation 1A3a1 - International Aviation 1A3a2 - Domestic | 1.A.3.a - Civil Aviation 1.A.3.a.i - International Aviation (International Bunkers) 1.A.3.a.ii - Domestic Aviation | SULPHUR DIOXIDE (SO2+SO3) NITROGEN OXIDES (NO+NO2) NON METHANE VOLATILE ORGANIC COMPOUNDS METHANE CARBON MONOXIDE CARBON DIOXIDE NITROUS OXIDE | Jet Gasoline | Jet Gasoline | 2006 IPCC default | LTO Fuel Consumption | Aircraft type: Large Commercial Aircraft, A321 |  |  |  | Fuel is referred to as "jet fuel (jet kerosene and jet gasoline)" in the 2006 IPCC Guidelines (Volume 2, Chapter 3, Section 3.6). | 960 | kg/LTO | Equation 3.6.4 in Volume 2 of the 2006 IPCC Guidelines for National Greenhouse Gas Inventories |  | ICAO (2004). "Engine exhaust emissions data bank" Issue 13 (Doc 9646), ICAO, Montreal, Canada. 1995. (Subsequent updates are available from the ICAO web site www.icao.int) | 2006 IPCC Guidelines for National Greenhouse Gas Inventories, Volume 2: Energy, Table 3.6.9 | IPCC
120117 | 1A3a - Civil Aviation 1A3a1 - International Aviation 1A3a2 - Domestic | 1.A.3.a - Civil Aviation 1.A.3.a.i - International Aviation (International Bunkers) 1.A.3.a.ii - Domestic Aviation | SULPHUR DIOXIDE (SO2+SO3) NITROGEN OXIDES (NO+NO2) NON METHANE VOLATILE ORGANIC COMPOUNDS METHANE CARBON MONOXIDE CARBON DIOXIDE NITROUS OXIDE | Jet Gasoline | Jet Gasoline | 2006 IPCC default | LTO Fuel Consumption | Aircraft type: Large Commercial Aircraft, A330-200/300 |  |  |  | Fuel is referred to as "jet fuel (jet kerosene and jet gasoline)" in the 2006 IPCC Guidelines (Volume 2, Chapter 3, Section 3.6). | 2230 | kg/LTO | Equation 3.6.4 in Volume 2 of the 2006 IPCC Guidelines for National Greenhouse Gas Inventories |  | ICAO (2004). "Engine exhaust emissions data bank" Issue 13 (Doc 9646), ICAO, Montreal, Canada. 1995. (Subsequent updates are available from the ICAO web site www.icao.int) | 2006 IPCC Guidelines for National Greenhouse Gas Inventories, Volume 2: Energy, Table 3.6.9 | IPCC
120118 | 1A3a - Civil Aviation 1A3a1 - International Aviation 1A3a2 - Domestic | 1.A.3.a - Civil Aviation 1.A.3.a.i - International Aviation (International Bunkers) 1.A.3.a.ii - Domestic Aviation | SULPHUR DIOXIDE (SO2+SO3) NITROGEN OXIDES (NO+NO2) NON METHANE VOLATILE ORGANIC COMPOUNDS METHANE CARBON MONOXIDE CARBON DIOXIDE NITROUS OXIDE | Jet Gasoline | Jet Gasoline | 2006 IPCC default | LTO Fuel Consumption | Aircraft type: Large Commercial Aircraft, A340-200 |  |  |  | Fuel is referred to as "jet fuel (jet kerosene and jet gasoline)" in the 2006 IPCC Guidelines (Volume 2, Chapter 3, Section 3.6). | 1860 | kg/LTO | Equation 3.6.4 in Volume 2 of the 2006 IPCC Guidelines for National Greenhouse Gas Inventories |  | ICAO (2004). "Engine exhaust emissions data bank" Issue 13 (Doc 9646), ICAO, Montreal, Canada. 1995. (Subsequent updates are available from the ICAO web site www.icao.int) | 2006 IPCC Guidelines for National Greenhouse Gas Inventories, Volume 2: Energy, Table 3.6.9 | IPCC
120119 | 1A3a - Civil Aviation 1A3a1 - International Aviation 1A3a2 - Domestic | 1.A.3.a - Civil Aviation 1.A.3.a.i - International Aviation (International Bunkers) 1.A.3.a.ii - Domestic Aviation | SULPHUR DIOXIDE (SO2+SO3) NITROGEN OXIDES (NO+NO2) NON METHANE VOLATILE ORGANIC COMPOUNDS METHANE CARBON MONOXIDE CARBON DIOXIDE NITROUS OXIDE | Jet Gasoline | Jet Gasoline | 2006 IPCC default | LTO Fuel Consumption | Aircraft type: Large Commercial Aircraft, A340-300 |  |  |  | Fuel is referred to as "jet fuel (jet kerosene and jet gasoline)" in the 2006 IPCC Guidelines (Volume 2, Chapter 3, Section 3.6). | 2020 | kg/LTO | Equation 3.6.4 in Volume 2 of the 2006 IPCC Guidelines for National Greenhouse Gas Inventories |  | ICAO (2004). "Engine exhaust emissions data bank" Issue 13 (Doc 9646), ICAO, Montreal, Canada. 1995. (Subsequent updates are available from the ICAO web site www.icao.int) | 2006 IPCC Guidelines for National Greenhouse Gas Inventories, Volume 2: Energy, Table 3.6.9 | IPCC
120120 | 1A3a - Civil Aviation 1A3a1 - International Aviation 1A3a2 - Domestic | 1.A.3.a - Civil Aviation 1.A.3.a.i - International Aviation (International Bunkers) 1.A.3.a.ii - Domestic Aviation | SULPHUR DIOXIDE (SO2+SO3) NITROGEN OXIDES (NO+NO2) NON METHANE VOLATILE ORGANIC COMPOUNDS METHANE CARBON MONOXIDE CARBON DIOXIDE NITROUS OXIDE | Jet Gasoline | Jet Gasoline | 2006 IPCC default | LTO Fuel Consumption | Aircraft type: Large Commercial Aircraft, A340-500/600 |  |  |  | Fuel is referred to as "jet fuel (jet kerosene and jet gasoline)" in the 2006 IPCC Guidelines (Volume 2, Chapter 3, Section 3.6). | 3370 | kg/LTO | Equation 3.6.4 in Volume 2 of the 2006 IPCC Guidelines for National Greenhouse Gas Inventories |  | ICAO (2004). "Engine exhaust emissions data bank" Issue 13 (Doc 9646), ICAO, Montreal, Canada. 1995. (Subsequent updates are available from the ICAO web site www.icao.int) | 2006 IPCC Guidelines for National Greenhouse Gas Inventories, Volume 2: Energy, Table 3.6.9 | IPCC
120121 | 1A3a - Civil Aviation 1A3a1 - International Aviation 1A3a2 - Domestic | 1.A.3.a - Civil Aviation 1.A.3.a.i - International Aviation (International Bunkers) 1.A.3.a.ii - Domestic Aviation | SULPHUR DIOXIDE (SO2+SO3) NITROGEN OXIDES (NO+NO2) NON METHANE VOLATILE ORGANIC COMPOUNDS METHANE CARBON MONOXIDE CARBON DIOXIDE NITROUS OXIDE | Jet Gasoline | Jet Gasoline | 2006 IPCC default | LTO Fuel Consumption | Aircraft type: Large Commercial Aircraft, 707 |  |  |  | Fuel is referred to as "jet fuel (jet kerosene and jet gasoline)" in the 2006 IPCC Guidelines (Volume 2, Chapter 3, Section 3.6). | 1860 | kg/LTO | Equation 3.6.4 in Volume 2 of the 2006 IPCC Guidelines for National Greenhouse Gas Inventories |  | ICAO (2004). "Engine exhaust emissions data bank" Issue 13 (Doc 9646), ICAO, Montreal, Canada. 1995. (Subsequent updates are available from the ICAO web site www.icao.int) | 2006 IPCC Guidelines for National Greenhouse Gas Inventories, Volume 2: Energy, Table 3.6.9 | IPCC
120122 | 1A3a - Civil Aviation 1A3a1 - International Aviation 1A3a2 - Domestic | 1.A.3.a - Civil Aviation 1.A.3.a.i - International Aviation (International Bunkers) 1.A.3.a.ii - Domestic Aviation | SULPHUR DIOXIDE (SO2+SO3) NITROGEN OXIDES (NO+NO2) NON METHANE VOLATILE ORGANIC COMPOUNDS METHANE CARBON MONOXIDE CARBON DIOXIDE NITROUS OXIDE | Jet Gasoline | Jet Gasoline | 2006 IPCC default | LTO Fuel Consumption | Aircraft type: Large Commercial Aircraft, 717 |  |  |  | Fuel is referred to as "jet fuel (jet kerosene and jet gasoline)" in the 2006 IPCC Guidelines (Volume 2, Chapter 3, Section 3.6). | 680 | kg/LTO | Equation 3.6.4 in Volume 2 of the 2006 IPCC Guidelines for National Greenhouse Gas Inventories |  | ICAO (2004). "Engine exhaust emissions data bank" Issue 13 (Doc 9646), ICAO, Montreal, Canada. 1995. (Subsequent updates are available from the ICAO web site www.icao.int) | 2006 IPCC Guidelines for National Greenhouse Gas Inventories, Volume 2: Energy, Table 3.6.9 | IPCC
120123 | 1A3a - Civil Aviation 1A3a1 - International Aviation 1A3a2 - Domestic | 1.A.3.a - Civil Aviation 1.A.3.a.i - International Aviation (International Bunkers) 1.A.3.a.ii - Domestic Aviation | SULPHUR DIOXIDE (SO2+SO3) NITROGEN OXIDES (NO+NO2) NON METHANE VOLATILE ORGANIC COMPOUNDS METHANE CARBON MONOXIDE CARBON DIOXIDE NITROUS OXIDE | Jet Gasoline | Jet Gasoline | 2006 IPCC default | LTO Fuel Consumption | Aircraft type: Large Commercial Aircraft, 727-100 |  |  |  | Fuel is referred to as "jet fuel (jet kerosene and jet gasoline)" in the 2006 IPCC Guidelines (Volume 2, Chapter 3, Section 3.6). | 1260 | kg/LTO | Equation 3.6.4 in Volume 2 of the 2006 IPCC Guidelines for National Greenhouse Gas Inventories |  | ICAO (2004). "Engine exhaust emissions data bank" Issue 13 (Doc 9646), ICAO, Montreal, Canada. 1995. (Subsequent updates are available from the ICAO web site www.icao.int) | 2006 IPCC Guidelines for National Greenhouse Gas Inventories, Volume 2: Energy, Table 3.6.9 | IPCC
120124 | 1A3a - Civil Aviation 1A3a1 - International Aviation 1A3a2 - Domestic | 1.A.3.a - Civil Aviation 1.A.3.a.i - International Aviation (International Bunkers) 1.A.3.a.ii - Domestic Aviation | SULPHUR DIOXIDE (SO2+SO3) NITROGEN OXIDES (NO+NO2) NON METHANE VOLATILE ORGANIC COMPOUNDS METHANE CARBON MONOXIDE CARBON DIOXIDE NITROUS OXIDE | Jet Gasoline | Jet Gasoline | 2006 IPCC default | LTO Fuel Consumption | Aircraft type: Large Commercial Aircraft, 727-200 |  |  |  | Fuel is referred to as "jet fuel (jet kerosene and jet gasoline)" in the 2006 IPCC Guidelines (Volume 2, Chapter 3, Section 3.6). | 1460 | kg/LTO | Equation 3.6.4 in Volume 2 of the 2006 IPCC Guidelines for National Greenhouse Gas Inventories |  | ICAO (2004). "Engine exhaust emissions data bank" Issue 13 (Doc 9646), ICAO, Montreal, Canada. 1995. (Subsequent updates are available from the ICAO web site www.icao.int) | 2006 IPCC Guidelines for National Greenhouse Gas Inventories, Volume 2: Energy, Table 3.6.9 | IPCC
120125 | 1A3a - Civil Aviation 1A3a1 - International Aviation 1A3a2 - Domestic | 1.A.3.a - Civil Aviation 1.A.3.a.i - International Aviation (International Bunkers) 1.A.3.a.ii - Domestic Aviation | SULPHUR DIOXIDE (SO2+SO3) NITROGEN OXIDES (NO+NO2) NON METHANE VOLATILE ORGANIC COMPOUNDS METHANE CARBON MONOXIDE CARBON DIOXIDE NITROUS OXIDE | Jet Gasoline | Jet Gasoline | 2006 IPCC default | LTO Fuel Consumption | Aircraft type: Large Commercial Aircraft, 737-100/200 |  |  |  | Fuel is referred to as "jet fuel (jet kerosene and jet gasoline)" in the 2006 IPCC Guidelines (Volume 2, Chapter 3, Section 3.6). | 870 | kg/LTO | Equation 3.6.4 in Volume 2 of the 2006 IPCC Guidelines for National Greenhouse Gas Inventories |  | ICAO (2004). "Engine exhaust emissions data bank" Issue 13 (Doc 9646), ICAO, Montreal, Canada. 1995. (Subsequent updates are available from the ICAO web site www.icao.int) | 2006 IPCC Guidelines for National Greenhouse Gas Inventories, Volume 2: Energy, Table 3.6.9 | IPCC
120126 | 1A3a - Civil Aviation 1A3a1 - International Aviation 1A3a2 - Domestic | 1.A.3.a - Civil Aviation 1.A.3.a.i - International Aviation (International Bunkers) 1.A.3.a.ii - Domestic Aviation | SULPHUR DIOXIDE (SO2+SO3) NITROGEN OXIDES (NO+NO2) NON METHANE VOLATILE ORGANIC COMPOUNDS METHANE CARBON MONOXIDE CARBON DIOXIDE NITROUS OXIDE | Jet Gasoline | Jet Gasoline | 2006 IPCC default | LTO Fuel Consumption | Aircraft type: Large Commercial Aircraft, 737-300/400/500 |  |  |  | Fuel is referred to as "jet fuel (jet kerosene and jet gasoline)" in the 2006 IPCC Guidelines (Volume 2, Chapter 3, Section 3.6). | 780 | kg/LTO | Equation 3.6.4 in Volume 2 of the 2006 IPCC Guidelines for National Greenhouse Gas Inventories |  | ICAO (2004). "Engine exhaust emissions data bank" Issue 13 (Doc 9646), ICAO, Montreal, Canada. 1995. (Subsequent updates are available from the ICAO web site www.icao.int) | 2006 IPCC Guidelines for National Greenhouse Gas Inventories, Volume 2: Energy, Table 3.6.9 | IPCC
120127 | 1A3a - Civil Aviation 1A3a1 - International Aviation 1A3a2 - Domestic | 1.A.3.a - Civil Aviation 1.A.3.a.i - International Aviation (International Bunkers) 1.A.3.a.ii - Domestic Aviation | SULPHUR DIOXIDE (SO2+SO3) NITROGEN OXIDES (NO+NO2) NON METHANE VOLATILE ORGANIC COMPOUNDS METHANE CARBON MONOXIDE CARBON DIOXIDE NITROUS OXIDE | Jet Gasoline | Jet Gasoline | 2006 IPCC default | LTO Fuel Consumption | Aircraft type: Large Commercial Aircraft, 737-600 |  |  |  | Fuel is referred to as "jet fuel (jet kerosene and jet gasoline)" in the 2006 IPCC Guidelines (Volume 2, Chapter 3, Section 3.6). | 720 | kg/LTO | Equation 3.6.4 in Volume 2 of the 2006 IPCC Guidelines for National Greenhouse Gas Inventories |  | ICAO (2004). "Engine exhaust emissions data bank" Issue 13 (Doc 9646), ICAO, Montreal, Canada. 1995. (Subsequent updates are available from the ICAO web site www.icao.int) | 2006 IPCC Guidelines for National Greenhouse Gas Inventories, Volume 2: Energy, Table 3.6.9 | IPCC
120128 | 1A3a - Civil Aviation 1A3a1 - International Aviation 1A3a2 - Domestic | 1.A.3.a - Civil Aviation 1.A.3.a.i - International Aviation (International Bunkers) 1.A.3.a.ii - Domestic Aviation | SULPHUR DIOXIDE (SO2+SO3) NITROGEN OXIDES (NO+NO2) NON METHANE VOLATILE ORGANIC COMPOUNDS METHANE CARBON MONOXIDE CARBON DIOXIDE NITROUS OXIDE | Jet Gasoline | Jet Gasoline | 2006 IPCC default | LTO Fuel Consumption | Aircraft type: Large Commercial Aircraft, 737-700 |  |  |  | Fuel is referred to as "jet fuel (jet kerosene and jet gasoline)" in the 2006 IPCC Guidelines (Volume 2, Chapter 3, Section 3.6). | 780 | kg/LTO | Equation 3.6.4 in Volume 2 of the 2006 IPCC Guidelines for National Greenhouse Gas Inventories |  | ICAO (2004). "Engine exhaust emissions data bank" Issue 13 (Doc 9646), ICAO, Montreal, Canada. 1995. (Subsequent updates are available from the ICAO web site www.icao.int) | 2006 IPCC Guidelines for National Greenhouse Gas Inventories, Volume 2: Energy, Table 3.6.9 | IPCC
120129 | 1A3a - Civil Aviation 1A3a1 - International Aviation 1A3a2 - Domestic | 1.A.3.a - Civil Aviation 1.A.3.a.i - International Aviation (International Bunkers) 1.A.3.a.ii - Domestic Aviation | SULPHUR DIOXIDE (SO2+SO3) NITROGEN OXIDES (NO+NO2) NON METHANE VOLATILE ORGANIC COMPOUNDS METHANE CARBON MONOXIDE CARBON DIOXIDE NITROUS OXIDE | Jet Gasoline | Jet Gasoline | 2006 IPCC default | LTO Fuel Consumption | Aircraft type: Large Commercial Aircraft, 737-800/900 |  |  |  | Fuel is referred to as "jet fuel (jet kerosene and jet gasoline)" in the 2006 IPCC Guidelines (Volume 2, Chapter 3, Section 3.6). | 880 | kg/LTO | Equation 3.6.4 in Volume 2 of the 2006 IPCC Guidelines for National Greenhouse Gas Inventories |  | ICAO (2004). "Engine exhaust emissions data bank" Issue 13 (Doc 9646), ICAO, Montreal, Canada. 1995. (Subsequent updates are available from the ICAO web site www.icao.int) | 2006 IPCC Guidelines for National Greenhouse Gas Inventories, Volume 2: Energy, Table 3.6.9 | IPCC
120130 | 1A3a - Civil Aviation 1A3a1 - International Aviation 1A3a2 - Domestic | 1.A.3.a - Civil Aviation 1.A.3.a.i - International Aviation (International Bunkers) 1.A.3.a.ii - Domestic Aviation | SULPHUR DIOXIDE (SO2+SO3) NITROGEN OXIDES (NO+NO2) NON METHANE VOLATILE ORGANIC COMPOUNDS METHANE CARBON MONOXIDE CARBON DIOXIDE NITROUS OXIDE | Jet Gasoline | Jet Gasoline | 2006 IPCC default | LTO Fuel Consumption | Aircraft type: Large Commercial Aircraft, 747-100 |  |  |  | Fuel is referred to as "jet fuel (jet kerosene and jet gasoline)" in the 2006 IPCC Guidelines (Volume 2, Chapter 3, Section 3.6). | 3210 | kg/LTO | Equation 3.6.4 in Volume 2 of the 2006 IPCC Guidelines for National Greenhouse Gas Inventories |  | ICAO (2004). "Engine exhaust emissions data bank" Issue 13 (Doc 9646), ICAO, Montreal, Canada. 1995. (Subsequent updates are available from the ICAO web site www.icao.int) | 2006 IPCC Guidelines for National Greenhouse Gas Inventories, Volume 2: Energy, Table 3.6.9 | IPCC
120131 | 1A3a - Civil Aviation 1A3a1 - International Aviation 1A3a2 - Domestic | 1.A.3.a - Civil Aviation 1.A.3.a.i - International Aviation (International Bunkers) 1.A.3.a.ii - Domestic Aviation | SULPHUR DIOXIDE (SO2+SO3) NITROGEN OXIDES (NO+NO2) NON METHANE VOLATILE ORGANIC COMPOUNDS METHANE CARBON MONOXIDE CARBON DIOXIDE NITROUS OXIDE | Jet Gasoline | Jet Gasoline | 2006 IPCC default | LTO Fuel Consumption | Aircraft type: Large Commercial Aircraft, 747-200 |  |  |  | Fuel is referred to as "jet fuel (jet kerosene and jet gasoline)" in the 2006 IPCC Guidelines (Volume 2, Chapter 3, Section 3.6). | 3600 | kg/LTO | Equation 3.6.4 in Volume 2 of the 2006 IPCC Guidelines for National Greenhouse Gas Inventories |  | ICAO (2004). "Engine exhaust emissions data bank" Issue 13 (Doc 9646), ICAO, Montreal, Canada. 1995. (Subsequent updates are available from the ICAO web site www.icao.int) | 2006 IPCC Guidelines for National Greenhouse Gas Inventories, Volume 2: Energy, Table 3.6.9 | IPCC
120132 | 1A3a - Civil Aviation 1A3a1 - International Aviation 1A3a2 - Domestic | 1.A.3.a - Civil Aviation 1.A.3.a.i - International Aviation (International Bunkers) 1.A.3.a.ii - Domestic Aviation | SULPHUR DIOXIDE (SO2+SO3) NITROGEN OXIDES (NO+NO2) NON METHANE VOLATILE ORGANIC COMPOUNDS METHANE CARBON MONOXIDE CARBON DIOXIDE NITROUS OXIDE | Jet Gasoline | Jet Gasoline | 2006 IPCC default | LTO Fuel Consumption | Aircraft type: Large Commercial Aircraft, 747-300 |  |  |  | Fuel is referred to as "jet fuel (jet kerosene and jet gasoline)" in the 2006 IPCC Guidelines (Volume 2, Chapter 3, Section 3.6). | 3510 | kg/LTO | Equation 3.6.4 in Volume 2 of the 2006 IPCC Guidelines for National Greenhouse Gas Inventories |  | ICAO (2004). "Engine exhaust emissions data bank" Issue 13 (Doc 9646), ICAO, Montreal, Canada. 1995. (Subsequent updates are available from the ICAO web site www.icao.int) | 2006 IPCC Guidelines for National Greenhouse Gas Inventories, Volume 2: Energy, Table 3.6.9 | IPCC
120133 | 1A3a - Civil Aviation 1A3a1 - International Aviation 1A3a2 - Domestic | 1.A.3.a - Civil Aviation 1.A.3.a.i - International Aviation (International Bunkers) 1.A.3.a.ii - Domestic Aviation | SULPHUR DIOXIDE (SO2+SO3) NITROGEN OXIDES (NO+NO2) NON METHANE VOLATILE ORGANIC COMPOUNDS METHANE CARBON MONOXIDE CARBON DIOXIDE NITROUS OXIDE | Jet Gasoline | Jet Gasoline | 2006 IPCC default | LTO Fuel Consumption | Aircraft type: Large Commercial Aircraft, 747-400 |  |  |  | Fuel is referred to as "jet fuel (jet kerosene and jet gasoline)" in the 2006 IPCC Guidelines (Volume 2, Chapter 3, Section 3.6). | 3240 | kg/LTO | Equation 3.6.4 in Volume 2 of the 2006 IPCC Guidelines for National Greenhouse Gas Inventories |  | ICAO (2004). "Engine exhaust emissions data bank" Issue 13 (Doc 9646), ICAO, Montreal, Canada. 1995. (Subsequent updates are available from the ICAO web site www.icao.int) | 2006 IPCC Guidelines for National Greenhouse Gas Inventories, Volume 2: Energy, Table 3.6.9 | IPCC
120134 | 1A3a - Civil Aviation 1A3a1 - International Aviation 1A3a2 - Domestic | 1.A.3.a - Civil Aviation 1.A.3.a.i - International Aviation (International Bunkers) 1.A.3.a.ii - Domestic Aviation | SULPHUR DIOXIDE (SO2+SO3) NITROGEN OXIDES (NO+NO2) NON METHANE VOLATILE ORGANIC COMPOUNDS METHANE CARBON MONOXIDE CARBON DIOXIDE NITROUS OXIDE | Jet Gasoline | Jet Gasoline | 2006 IPCC default | LTO Fuel Consumption | Aircraft type: Large Commercial Aircraft, 757-200 |  |  |  | Fuel is referred to as "jet fuel (jet kerosene and jet gasoline)" in the 2006 IPCC Guidelines (Volume 2, Chapter 3, Section 3.6). | 1370 | kg/LTO | Equation 3.6.4 in Volume 2 of the 2006 IPCC Guidelines for National Greenhouse Gas Inventories |  | ICAO (2004). "Engine exhaust emissions data bank" Issue 13 (Doc 9646), ICAO, Montreal, Canada. 1995. (Subsequent updates are available from the ICAO web site www.icao.int) | 2006 IPCC Guidelines for National Greenhouse Gas Inventories, Volume 2: Energy, Table 3.6.9 | IPCC
120135 | 1A3a - Civil Aviation 1A3a1 - International Aviation 1A3a2 - Domestic | 1.A.3.a - Civil Aviation 1.A.3.a.i - International Aviation (International Bunkers) 1.A.3.a.ii - Domestic Aviation | SULPHUR DIOXIDE (SO2+SO3) NITROGEN OXIDES (NO+NO2) NON METHANE VOLATILE ORGANIC COMPOUNDS METHANE CARBON MONOXIDE CARBON DIOXIDE NITROUS OXIDE | Jet Gasoline | Jet Gasoline | 2006 IPCC default | LTO Fuel Consumption | Aircraft type: Large Commercial Aircraft, 757-300 |  |  |  | Fuel is referred to as "jet fuel (jet kerosene and jet gasoline)" in the 2006 IPCC Guidelines (Volume 2, Chapter 3, Section 3.6). | 1460 | kg/LTO | Equation 3.6.4 in Volume 2 of the 2006 IPCC Guidelines for National Greenhouse Gas Inventories |  | ICAO (2004). "Engine exhaust emissions data bank" Issue 13 (Doc 9646), ICAO, Montreal, Canada. 1995. (Subsequent updates are available from the ICAO web site www.icao.int) | 2006 IPCC Guidelines for National Greenhouse Gas Inventories, Volume 2: Energy, Table 3.6.9 | IPCC
120136 | 1A3a - Civil Aviation 1A3a1 - International Aviation 1A3a2 - Domestic | 1.A.3.a - Civil Aviation 1.A.3.a.i - International Aviation (International Bunkers) 1.A.3.a.ii - Domestic Aviation | SULPHUR DIOXIDE (SO2+SO3) NITROGEN OXIDES (NO+NO2) NON METHANE VOLATILE ORGANIC COMPOUNDS METHANE CARBON MONOXIDE CARBON DIOXIDE NITROUS OXIDE | Jet Gasoline | Jet Gasoline | 2006 IPCC default | LTO Fuel Consumption | Aircraft type: Large Commercial Aircraft, 767-200 |  |  |  | Fuel is referred to as "jet fuel (jet kerosene and jet gasoline)" in the 2006 IPCC Guidelines (Volume 2, Chapter 3, Section 3.6). | 1460 | kg/LTO | Equation 3.6.4 in Volume 2 of the 2006 IPCC Guidelines for National Greenhouse Gas Inventories |  | ICAO (2004). "Engine exhaust emissions data bank" Issue 13 (Doc 9646), ICAO, Montreal, Canada. 1995. (Subsequent updates are available from the ICAO web site www.icao.int) | 2006 IPCC Guidelines for National Greenhouse Gas Inventories, Volume 2: Energy, Table 3.6.9 | IPCC
120137 | 1A3a - Civil Aviation 1A3a1 - International Aviation 1A3a2 - Domestic | 1.A.3.a - Civil Aviation 1.A.3.a.i - International Aviation (International Bunkers) 1.A.3.a.ii - Domestic Aviation | SULPHUR DIOXIDE (SO2+SO3) NITROGEN OXIDES (NO+NO2) NON METHANE VOLATILE ORGANIC COMPOUNDS METHANE CARBON MONOXIDE CARBON DIOXIDE NITROUS OXIDE | Jet Gasoline | Jet Gasoline | 2006 IPCC default | LTO Fuel Consumption | Aircraft type: Large Commercial Aircraft, 767-300 |  |  |  | Fuel is referred to as "jet fuel (jet kerosene and jet gasoline)" in the 2006 IPCC Guidelines (Volume 2, Chapter 3, Section 3.6). | 1780 | kg/LTO | Equation 3.6.4 in Volume 2 of the 2006 IPCC Guidelines for National Greenhouse Gas Inventories |  | ICAO (2004). "Engine exhaust emissions data bank" Issue 13 (Doc 9646), ICAO, Montreal, Canada. 1995. (Subsequent updates are available from the ICAO web site www.icao.int) | 2006 IPCC Guidelines for National Greenhouse Gas Inventories, Volume 2: Energy, Table 3.6.9 | IPCC
120138 | 1A3a - Civil Aviation 1A3a1 - International Aviation 1A3a2 - Domestic | 1.A.3.a - Civil Aviation 1.A.3.a.i - International Aviation (International Bunkers) 1.A.3.a.ii - Domestic Aviation | SULPHUR DIOXIDE (SO2+SO3) NITROGEN OXIDES (NO+NO2) NON METHANE VOLATILE ORGANIC COMPOUNDS METHANE CARBON MONOXIDE CARBON DIOXIDE NITROUS OXIDE | Jet Gasoline | Jet Gasoline | 2006 IPCC default | LTO Fuel Consumption | Aircraft type: Large Commercial Aircraft, 767-400 |  |  |  | Fuel is referred to as "jet fuel (jet kerosene and jet gasoline)" in the 2006 IPCC Guidelines (Volume 2, Chapter 3, Section 3.6). | 1750 | kg/LTO | Equation 3.6.4 in Volume 2 of the 2006 IPCC Guidelines for National Greenhouse Gas Inventories |  | ICAO (2004). "Engine exhaust emissions data bank" Issue 13 (Doc 9646), ICAO, Montreal, Canada. 1995. (Subsequent updates are available from the ICAO web site www.icao.int) | 2006 IPCC Guidelines for National Greenhouse Gas Inventories, Volume 2: Energy, Table 3.6.9 | IPCC
120146 | 1A3a - Civil Aviation 1A3a1 - International Aviation 1A3a2 - Domestic | 1.A.3.a - Civil Aviation 1.A.3.a.i - International Aviation (International Bunkers) 1.A.3.a.ii - Domestic Aviation | SULPHUR DIOXIDE (SO2+SO3) NITROGEN OXIDES (NO+NO2) NON METHANE VOLATILE ORGANIC COMPOUNDS METHANE CARBON MONOXIDE CARBON DIOXIDE NITROUS OXIDE | Jet Gasoline | Jet Gasoline | 2006 IPCC default | LTO Fuel Consumption | Aircraft type: Large Commercial Aircraft, MD-90 |  |  |  | Fuel is referred to as "jet fuel (jet kerosene and jet gasoline)" in the 2006 IPCC Guidelines (Volume 2, Chapter 3, Section 3.6). | 870 | kg/LTO | Equation 3.6.4 in Volume 2 of the 2006 IPCC Guidelines for National Greenhouse Gas Inventories |  | ICAO (2004). "Engine exhaust emissions data bank" Issue 13 (Doc 9646), ICAO, Montreal, Canada. 1995. (Subsequent updates are available from the ICAO web site www.icao.int) | 2006 IPCC Guidelines for National Greenhouse Gas Inventories, Volume 2: Energy, Table 3.6.9 | IPCC
120147 | 1A3a - Civil Aviation 1A3a1 - International Aviation 1A3a2 - Domestic | 1.A.3.a - Civil Aviation 1.A.3.a.i - International Aviation (International Bunkers) 1.A.3.a.ii - Domestic Aviation | SULPHUR DIOXIDE (SO2+SO3) NITROGEN OXIDES (NO+NO2) NON METHANE VOLATILE ORGANIC COMPOUNDS METHANE CARBON MONOXIDE CARBON DIOXIDE NITROUS OXIDE | Jet Gasoline | Jet Gasoline | 2006 IPCC default | LTO Fuel Consumption | Aircraft type: Large Commercial Aircraft, TU-134 |  |  |  | Fuel is referred to as "jet fuel (jet kerosene and jet gasoline)" in the 2006 IPCC Guidelines (Volume 2, Chapter 3, Section 3.6). | 930 | kg/LTO | Equation 3.6.4 in Volume 2 of the 2006 IPCC Guidelines for National Greenhouse Gas Inventories |  | ICAO (2004). "Engine exhaust emissions data bank" Issue 13 (Doc 9646), ICAO, Montreal, Canada. 1995. (Subsequent updates are available from the ICAO web site www.icao.int) | 2006 IPCC Guidelines for National Greenhouse Gas Inventories, Volume 2: Energy, Table 3.6.9 | IPCC
120148 | 1A3a - Civil Aviation 1A3a1 - International Aviation 1A3a2 - Domestic | 1.A.3.a - Civil Aviation 1.A.3.a.i - International Aviation (International Bunkers) 1.A.3.a.ii - Domestic Aviation | SULPHUR DIOXIDE (SO2+SO3) NITROGEN OXIDES (NO+NO2) NON METHANE VOLATILE ORGANIC COMPOUNDS METHANE CARBON MONOXIDE CARBON DIOXIDE NITROUS OXIDE | Jet Gasoline | Jet Gasoline | 2006 IPCC default | LTO Fuel Consumption | Aircraft type: Large Commercial Aircraft, TU-154-M |  |  |  | Fuel is referred to as "jet fuel (jet kerosene and jet gasoline)" in the 2006 IPCC Guidelines (Volume 2, Chapter 3, Section 3.6). | 1890 | kg/LTO | Equation 3.6.4 in Volume 2 of the 2006 IPCC Guidelines for National Greenhouse Gas Inventories |  | ICAO (2004). "Engine exhaust emissions data bank" Issue 13 (Doc 9646), ICAO, Montreal, Canada. 1995. (Subsequent updates are available from the ICAO web site www.icao.int) | 2006 IPCC Guidelines for National Greenhouse Gas Inventories, Volume 2: Energy, Table 3.6.9 | IPCC
120149 | 1A3a - Civil Aviation 1A3a1 - International Aviation 1A3a2 - Domestic | 1.A.3.a - Civil Aviation 1.A.3.a.i - International Aviation (International Bunkers) 1.A.3.a.ii - Domestic Aviation | SULPHUR DIOXIDE (SO2+SO3) NITROGEN OXIDES (NO+NO2) NON METHANE VOLATILE ORGANIC COMPOUNDS METHANE CARBON MONOXIDE CARBON DIOXIDE NITROUS OXIDE | Jet Gasoline | Jet Gasoline | 2006 IPCC default | LTO Fuel Consumption | Aircraft type: Large Commercial Aircraft, TU-154-B |  |  |  | Fuel is referred to as "jet fuel (jet kerosene and jet gasoline)" in the 2006 IPCC Guidelines (Volume 2, Chapter 3, Section 3.6). | 2230 | kg/LTO | Equation 3.6.4 in Volume 2 of the 2006 IPCC Guidelines for National Greenhouse Gas Inventories |  | ICAO (2004). "Engine exhaust emissions data bank" Issue 13 (Doc 9646), ICAO, Montreal, Canada. 1995. (Subsequent updates are available from the ICAO web site www.icao.int) | 2006 IPCC Guidelines for National Greenhouse Gas Inventories, Volume 2: Energy, Table 3.6.9 | IPCC
120150 | 1A3a - Civil Aviation 1A3a1 - International Aviation 1A3a2 - Domestic | 1.A.3.a - Civil Aviation 1.A.3.a.i - International Aviation (International Bunkers) 1.A.3.a.ii - Domestic Aviation | SULPHUR DIOXIDE (SO2+SO3) NITROGEN OXIDES (NO+NO2) NON METHANE VOLATILE ORGANIC COMPOUNDS METHANE CARBON MONOXIDE CARBON DIOXIDE NITROUS OXIDE | Jet Gasoline | Jet Gasoline | 2006 IPCC default | LTO Fuel Consumption | Aircraft type: Regional Jets, RJ-RJ85 |  |  |  | Fuel is referred to as "jet fuel (jet kerosene and jet gasoline)" in the 2006 IPCC Guidelines (Volume 2, Chapter 3, Section 3.6). | 600 | kg/LTO | Equation 3.6.4 in Volume 2 of the 2006 IPCC Guidelines for National Greenhouse Gas Inventories |  | ICAO (2004). "Engine exhaust emissions data bank" Issue 13 (Doc 9646), ICAO, Montreal, Canada. 1995. (Subsequent updates are available from the ICAO web site www.icao.int) | 2006 IPCC Guidelines for National Greenhouse Gas Inventories, Volume 2: Energy, Table 3.6.9 | IPCC
120151 | 1A3a - Civil Aviation 1A3a1 - International Aviation 1A3a2 - Domestic | 1.A.3.a - Civil Aviation 1.A.3.a.i - International Aviation (International Bunkers) 1.A.3.a.ii - Domestic Aviation | SULPHUR DIOXIDE (SO2+SO3) NITROGEN OXIDES (NO+NO2) NON METHANE VOLATILE ORGANIC COMPOUNDS METHANE CARBON MONOXIDE CARBON DIOXIDE NITROUS OXIDE | Jet Gasoline | Jet Gasoline | 2006 IPCC default | LTO Fuel Consumption | Aircraft type: Regional Jet, BAE 146 |  |  |  | Fuel is referred to as "jet fuel (jet kerosene and jet gasoline)" in the 2006 IPCC Guidelines (Volume 2, Chapter 3, Section 3.6). | 570 | kg/LTO | Equation 3.6.4 in Volume 2 of the 2006 IPCC Guidelines for National Greenhouse Gas Inventories |  | ICAO (2004). "Engine exhaust emissions data bank" Issue 13 (Doc 9646), ICAO, Montreal, Canada. 1995. (Subsequent updates are available from the ICAO web site www.icao.int) | 2006 IPCC Guidelines for National Greenhouse Gas Inventories, Volume 2: Energy, Table 3.6.9 | IPCC
120152 | 1A3a - Civil Aviation 1A3a1 - International Aviation 1A3a2 - Domestic | 1.A.3.a - Civil Aviation 1.A.3.a.i - International Aviation (International Bunkers) 1.A.3.a.ii - Domestic Aviation | SULPHUR DIOXIDE (SO2+SO3) NITROGEN OXIDES (NO+NO2) NON METHANE VOLATILE ORGANIC COMPOUNDS METHANE CARBON MONOXIDE CARBON DIOXIDE NITROUS OXIDE | Jet Gasoline | Jet Gasoline | 2006 IPCC default | LTO Fuel Consumption | Aircraft type: Regional Jet, CRJ-100ER |  |  |  | Fuel is referred to as "jet fuel (jet kerosene and jet gasoline)" in the 2006 IPCC Guidelines (Volume 2, Chapter 3, Section 3.6). | 330 | kg/LTO | Equation 3.6.4 in Volume 2 of the 2006 IPCC Guidelines for National Greenhouse Gas Inventories |  | ICAO (2004). "Engine exhaust emissions data bank" Issue 13 (Doc 9646), ICAO, Montreal, Canada. 1995. (Subsequent updates are available from the ICAO web site www.icao.int) | 2006 IPCC Guidelines for National Greenhouse Gas Inventories, Volume 2: Energy, Table 3.6.9 | IPCC
120153 | 1A3a - Civil Aviation 1A3a1 - International Aviation 1A3a2 - Domestic | 1.A.3.a - Civil Aviation 1.A.3.a.i - International Aviation (International Bunkers) 1.A.3.a.ii - Domestic Aviation | SULPHUR DIOXIDE (SO2+SO3) NITROGEN OXIDES (NO+NO2) NON METHANE VOLATILE ORGANIC COMPOUNDS METHANE CARBON MONOXIDE CARBON DIOXIDE NITROUS OXIDE | Jet Gasoline | Jet Gasoline | 2006 IPCC default | LTO Fuel Consumption | Aircraft type: Regional Jet, ERJ-145 |  |  |  | Fuel is referred to as "jet fuel (jet kerosene and jet gasoline)" in the 2006 IPCC Guidelines (Volume 2, Chapter 3, Section 3.6). | 310 | kg/LTO | Equation 3.6.4 in Volume 2 of the 2006 IPCC Guidelines for National Greenhouse Gas Inventories |  | ICAO (2004). "Engine exhaust emissions data bank" Issue 13 (Doc 9646), ICAO, Montreal, Canada. 1995. (Subsequent updates are available from the ICAO web site www.icao.int) | 2006 IPCC Guidelines for National Greenhouse Gas Inventories, Volume 2: Energy, Table 3.6.9 | IPCC
120154 | 1A3a - Civil Aviation 1A3a1 - International Aviation 1A3a2 - Domestic | 1.A.3.a - Civil Aviation 1.A.3.a.i - International Aviation (International Bunkers) 1.A.3.a.ii - Domestic Aviation | SULPHUR DIOXIDE (SO2+SO3) NITROGEN OXIDES (NO+NO2) NON METHANE VOLATILE ORGANIC COMPOUNDS METHANE CARBON MONOXIDE CARBON DIOXIDE NITROUS OXIDE | Jet Gasoline | Jet Gasoline | 2006 IPCC default | LTO Fuel Consumption | Aircraft type: Regional Jet, Fokker 100/70/28 |  |  |  | Fuel is referred to as "jet fuel (jet kerosene and jet gasoline)" in the 2006 IPCC Guidelines (Volume 2, Chapter 3, Section 3.6). | 760 | kg/LTO | Equation 3.6.4 in Volume 2 of the 2006 IPCC Guidelines for National Greenhouse Gas Inventories |  | ICAO (2004). "Engine exhaust emissions data bank" Issue 13 (Doc 9646), ICAO, Montreal, Canada. 1995. (Subsequent updates are available from the ICAO web site www.icao.int) | 2006 IPCC Guidelines for National Greenhouse Gas Inventories, Volume 2: Energy, Table 3.6.9 | IPCC
120155 | 1A3a - Civil Aviation 1A3a1 - International Aviation 1A3a2 - Domestic | 1.A.3.a - Civil Aviation 1.A.3.a.i - International Aviation (International Bunkers) 1.A.3.a.ii - Domestic Aviation | SULPHUR DIOXIDE (SO2+SO3) NITROGEN OXIDES (NO+NO2) NON METHANE VOLATILE ORGANIC COMPOUNDS METHANE CARBON MONOXIDE CARBON DIOXIDE NITROUS OXIDE | Jet Gasoline | Jet Gasoline | 2006 IPCC default | LTO Fuel Consumption | Aircraft type: Regional Jet, BAC111 |  |  |  | Fuel is referred to as "jet fuel (jet kerosene and jet gasoline)" in the 2006 IPCC Guidelines (Volume 2, Chapter 3, Section 3.6). | 800 | kg/LTO | Equation 3.6.4 in Volume 2 of the 2006 IPCC Guidelines for National Greenhouse Gas Inventories |  | ICAO (2004). "Engine exhaust emissions data bank" Issue 13 (Doc 9646), ICAO, Montreal, Canada. 1995. (Subsequent updates are available from the ICAO web site www.icao.int) | 2006 IPCC Guidelines for National Greenhouse Gas Inventories, Volume 2: Energy, Table 3.6.9 | IPCC
120156 | 1A3a - Civil Aviation 1A3a1 - International Aviation 1A3a2 - Domestic | 1.A.3.a - Civil Aviation 1.A.3.a.i - International Aviation (International Bunkers) 1.A.3.a.ii - Domestic Aviation | SULPHUR DIOXIDE (SO2+SO3) NITROGEN OXIDES (NO+NO2) NON METHANE VOLATILE ORGANIC COMPOUNDS METHANE CARBON MONOXIDE CARBON DIOXIDE NITROUS OXIDE | Jet Gasoline | Jet Gasoline | 2006 IPCC default | LTO Fuel Consumption | Aircraft type: Regional Jet, Dornier 328 Jet |  |  |  | Fuel is referred to as "jet fuel (jet kerosene and jet gasoline)" in the 2006 IPCC Guidelines (Volume 2, Chapter 3, Section 3.6). | 280 | kg/LTO | Equation 3.6.4 in Volume 2 of the 2006 IPCC Guidelines for National Greenhouse Gas Inventories |  | ICAO (2004). "Engine exhaust emissions data bank" Issue 13 (Doc 9646), ICAO, Montreal, Canada. 1995. (Subsequent updates are available from the ICAO web site www.icao.int) | 2006 IPCC Guidelines for National Greenhouse Gas Inventories, Volume 2: Energy, Table 3.6.9 | IPCC
120157 | 1A3a - Civil Aviation 1A3a1 - International Aviation 1A3a2 - Domestic | 1.A.3.a - Civil Aviation 1.A.3.a.i - International Aviation (International Bunkers) 1.A.3.a.ii - Domestic Aviation | SULPHUR DIOXIDE (SO2+SO3) NITROGEN OXIDES (NO+NO2) NON METHANE VOLATILE ORGANIC COMPOUNDS METHANE CARBON MONOXIDE CARBON DIOXIDE NITROUS OXIDE | Jet Gasoline | Jet Gasoline | 2006 IPCC default | LTO Fuel Consumption | Aircraft type: Regional Jet, Gulfstream IV |  |  |  | Fuel is referred to as "jet fuel (jet kerosene and jet gasoline)" in the 2006 IPCC Guidelines (Volume 2, Chapter 3, Section 3.6). | 680 | kg/LTO | Equation 3.6.4 in Volume 2 of the 2006 IPCC Guidelines for National Greenhouse Gas Inventories |  | ICAO (2004). "Engine exhaust emissions data bank" Issue 13 (Doc 9646), ICAO, Montreal, Canada. 1995. (Subsequent updates are available from the ICAO web site www.icao.int) | 2006 IPCC Guidelines for National Greenhouse Gas Inventories, Volume 2: Energy, Table 3.6.9 | IPCC
120158 | 1A3a - Civil Aviation 1A3a1 - International Aviation 1A3a2 - Domestic | 1.A.3.a - Civil Aviation 1.A.3.a.i - International Aviation (International Bunkers) 1.A.3.a.ii - Domestic Aviation | SULPHUR DIOXIDE (SO2+SO3) NITROGEN OXIDES (NO+NO2) NON METHANE VOLATILE ORGANIC COMPOUNDS METHANE CARBON MONOXIDE CARBON DIOXIDE NITROUS OXIDE | Jet Gasoline | Jet Gasoline | 2006 IPCC default | LTO Fuel Consumption | Aircraft type: Regional Jet, Gulfstream V |  |  |  | Fuel is referred to as "jet fuel (jet kerosene and jet gasoline)" in the 2006 IPCC Guidelines (Volume 2, Chapter 3, Section 3.6). | 600 | kg/LTO | Equation 3.6.4 in Volume 2 of the 2006 IPCC Guidelines for National Greenhouse Gas Inventories |  | ICAO (2004). "Engine exhaust emissions data bank" Issue 13 (Doc 9646), ICAO, Montreal, Canada. 1995. (Subsequent updates are available from the ICAO web site www.icao.int) | 2006 IPCC Guidelines for National Greenhouse Gas Inventories, Volume 2: Energy, Table 3.6.9 | IPCC
120159 | 1A3a - Civil Aviation 1A3a1 - International Aviation 1A3a2 - Domestic | 1.A.3.a - Civil Aviation 1.A.3.a.i - International Aviation (International Bunkers) 1.A.3.a.ii - Domestic Aviation | SULPHUR DIOXIDE (SO2+SO3) NITROGEN OXIDES (NO+NO2) NON METHANE VOLATILE ORGANIC COMPOUNDS METHANE CARBON MONOXIDE CARBON DIOXIDE NITROUS OXIDE | Jet Gasoline | Jet Gasoline | 2006 IPCC default | LTO Fuel Consumption | Aircraft type: Regional Jets, Yak-42M |  |  |  | Fuel is referred to as "jet fuel (jet kerosene and jet gasoline)" in the 2006 IPCC Guidelines (Volume 2, Chapter 3, Section 3.6). | 910 | kg/LTO | Equation 3.6.4 in Volume 2 of the 2006 IPCC Guidelines for National Greenhouse Gas Inventories |  | ICAO (2004). "Engine exhaust emissions data bank" Issue 13 (Doc 9646), ICAO, Montreal, Canada. 1995. (Subsequent updates are available from the ICAO web site www.icao.int) | 2006 IPCC Guidelines for National Greenhouse Gas Inventories, Volume 2: Energy, Table 3.6.9 | IPCC
120160 | 1A3a - Civil Aviation 1A3a1 - International Aviation 1A3a2 - Domestic | 1.A.3.a - Civil Aviation 1.A.3.a.i - International Aviation (International Bunkers) 1.A.3.a.ii - Domestic Aviation | SULPHUR DIOXIDE (SO2+SO3) NITROGEN OXIDES (NO+NO2) NON METHANE VOLATILE ORGANIC COMPOUNDS METHANE CARBON MONOXIDE CARBON DIOXIDE NITROUS OXIDE | Jet Gasoline | Jet Gasoline | 2006 IPCC default | LTO Fuel Consumption | Aircraft type: Low Thrust Jets (engines with thrust below 26.7kN), Cessna 525/560 |  |  |  | Fuel is referred to as "jet fuel (jet kerosene and jet gasoline)" in the 2006 IPCC Guidelines (Volume 2, Chapter 3, Section 3.6). | 340 | kg/LTO | Equation 3.6.4 in Volume 2 of the 2006 IPCC Guidelines for National Greenhouse Gas Inventories |  |  | 2006 IPCC Guidelines for National Greenhouse Gas Inventories, Volume 2: Energy, Table 3.6.9 | IPCC
120161 | 1A3a - Civil Aviation 1A3a1 - International Aviation 1A3a2 - Domestic | 1.A.3.a - Civil Aviation 1.A.3.a.i - International Aviation (International Bunkers) 1.A.3.a.ii - Domestic Aviation | SULPHUR DIOXIDE (SO2+SO3) NITROGEN OXIDES (NO+NO2) NON METHANE VOLATILE ORGANIC COMPOUNDS METHANE CARBON MONOXIDE CARBON DIOXIDE NITROUS OXIDE | Jet Gasoline | Jet Gasoline | 2006 IPCC default | LTO Fuel Consumption | Aircraft type: Turboprops, Beech King Air (Representative of Turboprop aircraft with shaft horsepower of up to 1000 shp/engine) |  |  |  | Fuel is referred to as "jet fuel (jet kerosene and jet gasoline)" in the 2006 IPCC Guidelines (Volume 2, Chapter 3, Section 3.6). | 70 | kg/LTO | Equation 3.6.4 in Volume 2 of the 2006 IPCC Guidelines for National Greenhouse Gas Inventories |  | FOI (The Swedish Defence Research Agency) Turboprop LTO Emissions database | 2006 IPCC Guidelines for National Greenhouse Gas Inventories, Volume 2: Energy, Table 3.6.9 | IPCC
120191 | 1A3a - Civil Aviation 1A3a1 - International Aviation 1A3a2 - Domestic | 1.A.3.a - Civil Aviation 1.A.3.a.i - International Aviation (International Bunkers) 1.A.3.a.ii - Domestic Aviation | SULPHUR DIOXIDE (SO2+SO3) NITROGEN OXIDES (NO+NO2) NON METHANE VOLATILE ORGANIC COMPOUNDS METHANE CARBON MONOXIDE CARBON DIOXIDE NITROUS OXIDE | Jet Gasoline | Jet Gasoline | 2006 IPCC default | LTO Fuel Consumption | Aircraft type: Large Commercial Aircraft, 777-200/300 |  |  |  | Fuel is referred to as "jet fuel (jet kerosene and jet gasoline)" in the 2006 IPCC Guidelines (Volume 2, Chapter 3, Section 3.6). | 2560 | kg/LTO | Equation 3.6.4 in Volume 2 of the 2006 IPCC Guidelines for National Greenhouse Gas Inventories |  | ICAO (2004). "Engine exhaust emissions data bank" Issue 13 (Doc 9646), ICAO, Montreal, Canada. 1995. (Subsequent updates are available from the ICAO web site www.icao.int) | 2006 IPCC Guidelines for National Greenhouse Gas Inventories, Volume 2: Energy, Table 3.6.9 | IPCC
120192 | 1A3a - Civil Aviation 1A3a1 - International Aviation 1A3a2 - Domestic | 1.A.3.a - Civil Aviation 1.A.3.a.i - International Aviation (International Bunkers) 1.A.3.a.ii - Domestic Aviation | SULPHUR DIOXIDE (SO2+SO3) NITROGEN OXIDES (NO+NO2) NON METHANE VOLATILE ORGANIC COMPOUNDS METHANE CARBON MONOXIDE CARBON DIOXIDE NITROUS OXIDE | Jet Gasoline | Jet Gasoline | 2006 IPCC default | LTO Fuel Consumption | Aircraft type: Large Commercial Aircraft, DC-10 |  |  |  | Fuel is referred to as "jet fuel (jet kerosene and jet gasoline)" in the 2006 IPCC Guidelines (Volume 2, Chapter 3, Section 3.6). | 2310 | kg/LTO | Equation 3.6.4 in Volume 2 of the 2006 IPCC Guidelines for National Greenhouse Gas Inventories |  | ICAO (2004). "Engine exhaust emissions data bank" Issue 13 (Doc 9646), ICAO, Montreal, Canada. 1995. (Subsequent updates are available from the ICAO web site www.icao.int) | 2006 IPCC Guidelines for National Greenhouse Gas Inventories, Volume 2: Energy, Table 3.6.9 | IPCC
120193 | 1A3a - Civil Aviation 1A3a1 - International Aviation 1A3a2 - Domestic | 1.A.3.a - Civil Aviation 1.A.3.a.i - International Aviation (International Bunkers) 1.A.3.a.ii - Domestic Aviation | SULPHUR DIOXIDE (SO2+SO3) NITROGEN OXIDES (NO+NO2) NON METHANE VOLATILE ORGANIC COMPOUNDS METHANE CARBON MONOXIDE CARBON DIOXIDE NITROUS OXIDE | Jet Gasoline | Jet Gasoline | 2006 IPCC default | LTO Fuel Consumption | Aircraft type: Large Commercial Aircraft, DC-8-50/60/70 |  |  |  | Fuel is referred to as "jet fuel (jet kerosene and jet gasoline)" in the 2006 IPCC Guidelines (Volume 2, Chapter 3, Section 3.6). | 1700 | kg/LTO | Equation 3.6.4 in Volume 2 of the 2006 IPCC Guidelines for National Greenhouse Gas Inventories |  | ICAO (2004). "Engine exhaust emissions data bank" Issue 13 (Doc 9646), ICAO, Montreal, Canada. 1995. (Subsequent updates are available from the ICAO web site www.icao.int) | 2006 IPCC Guidelines for National Greenhouse Gas Inventories, Volume 2: Energy, Table 3.6.9 | IPCC
120194 | 1A3a - Civil Aviation 1A3a1 - International Aviation 1A3a2 - Domestic | 1.A.3.a - Civil Aviation 1.A.3.a.i - International Aviation (International Bunkers) 1.A.3.a.ii - Domestic Aviation | SULPHUR DIOXIDE (SO2+SO3) NITROGEN OXIDES (NO+NO2) NON METHANE VOLATILE ORGANIC COMPOUNDS METHANE CARBON MONOXIDE CARBON DIOXIDE NITROUS OXIDE | Jet Gasoline | Jet Gasoline | 2006 IPCC default | LTO Fuel Consumption | Aircraft type: Large Commercial Aircraft, DC-9 |  |  |  | Fuel is referred to as "jet fuel (jet kerosene and jet gasoline)" in the 2006 IPCC Guidelines (Volume 2, Chapter 3, Section 3.6). | 840 | kg/LTO | Equation 3.6.4 in Volume 2 of the 2006 IPCC Guidelines for National Greenhouse Gas Inventories |  | ICAO (2004). "Engine exhaust emissions data bank" Issue 13 (Doc 9646), ICAO, Montreal, Canada. 1995. (Subsequent updates are available from the ICAO web site www.icao.int) | 2006 IPCC Guidelines for National Greenhouse Gas Inventories, Volume 2: Energy, Table 3.6.9 | IPCC
120195 | 1A3a - Civil Aviation 1A3a1 - International Aviation 1A3a2 - Domestic | 1.A.3.a - Civil Aviation 1.A.3.a.i - International Aviation (International Bunkers) 1.A.3.a.ii - Domestic Aviation | SULPHUR DIOXIDE (SO2+SO3) NITROGEN OXIDES (NO+NO2) NON METHANE VOLATILE ORGANIC COMPOUNDS METHANE CARBON MONOXIDE CARBON DIOXIDE NITROUS OXIDE | Jet Gasoline | Jet Gasoline | 2006 IPCC default | LTO Fuel Consumption | Aircraft type: Large Commercial Aircraft, L-1011 |  |  |  | Fuel is referred to as "jet fuel (jet kerosene and jet gasoline)" in the 2006 IPCC Guidelines (Volume 2, Chapter 3, Section 3.6). | 2310 | kg/LTO | Equation 3.6.4 in Volume 2 of the 2006 IPCC Guidelines for National Greenhouse Gas Inventories |  | ICAO (2004). "Engine exhaust emissions data bank" Issue 13 (Doc 9646), ICAO, Montreal, Canada. 1995. (Subsequent updates are available from the ICAO web site www.icao.int) | 2006 IPCC Guidelines for National Greenhouse Gas Inventories, Volume 2: Energy, Table 3.6.9 | IPCC
120196 | 1A3a - Civil Aviation 1A3a1 - International Aviation 1A3a2 - Domestic | 1.A.3.a - Civil Aviation 1.A.3.a.i - International Aviation (International Bunkers) 1.A.3.a.ii - Domestic Aviation | SULPHUR DIOXIDE (SO2+SO3) NITROGEN OXIDES (NO+NO2) NON METHANE VOLATILE ORGANIC COMPOUNDS METHANE CARBON MONOXIDE CARBON DIOXIDE NITROUS OXIDE | Jet Gasoline | Jet Gasoline | 2006 IPCC default | LTO Fuel Consumption | Aircraft type: Large Commercial Aircraft, MD-11 |  |  |  | Fuel is referred to as "jet fuel (jet kerosene and jet gasoline)" in the 2006 IPCC Guidelines (Volume 2, Chapter 3, Section 3.6). | 2310 | kg/LTO | Equation 3.6.4 in Volume 2 of the 2006 IPCC Guidelines for National Greenhouse Gas Inventories |  | ICAO (2004). "Engine exhaust emissions data bank" Issue 13 (Doc 9646), ICAO, Montreal, Canada. 1995. (Subsequent updates are available from the ICAO web site www.icao.int) | 2006 IPCC Guidelines for National Greenhouse Gas Inventories, Volume 2: Energy, Table 3.6.9 | IPCC
120197 | 1A3a - Civil Aviation 1A3a1 - International Aviation 1A3a2 - Domestic | 1.A.3.a - Civil Aviation 1.A.3.a.i - International Aviation (International Bunkers) 1.A.3.a.ii - Domestic Aviation | SULPHUR DIOXIDE (SO2+SO3) NITROGEN OXIDES (NO+NO2) NON METHANE VOLATILE ORGANIC COMPOUNDS METHANE CARBON MONOXIDE CARBON DIOXIDE NITROUS OXIDE | Jet Gasoline | Jet Gasoline | 2006 IPCC default | LTO Fuel Consumption | Aircraft type: Large Commercial Aircraft, MD-80 |  |  |  | Fuel is referred to as "jet fuel (jet kerosene and jet gasoline)" in the 2006 IPCC Guidelines (Volume 2, Chapter 3, Section 3.6). | 1010 | kg/LTO | Equation 3.6.4 in Volume 2 of the 2006 IPCC Guidelines for National Greenhouse Gas Inventories |  | ICAO (2004). "Engine exhaust emissions data bank" Issue 13 (Doc 9646), ICAO, Montreal, Canada. 1995. (Subsequent updates are available from the ICAO web site www.icao.int) | 2006 IPCC Guidelines for National Greenhouse Gas Inventories, Volume 2: Energy, Table 3.6.9 | IPCC
120422 | 1A3a - Civil Aviation 1A3a1 - International Aviation 1A3a2 - Domestic | 1.A.3.a - Civil Aviation 1.A.3.a.i - International Aviation (International Bunkers) 1.A.3.a.ii - Domestic Aviation | SULPHUR DIOXIDE (SO2+SO3) NITROGEN OXIDES (NO+NO2) NON METHANE VOLATILE ORGANIC COMPOUNDS METHANE CARBON MONOXIDE CARBON DIOXIDE NITROUS OXIDE | Jet Gasoline | Jet Gasoline | 2006 IPCC default | LTO Fuel Consumption | Aircraft type: Turboprops, DHC8-100 (Representative of Turboprop aircraft with shaft horsepower of 1000 to 2000 shp/engine) |  |  |  | Fuel is referred to as "jet fuel (jet kerosene and jet gasoline)" in the 2006 IPCC Guidelines (Volume 2, Chapter 3, Section 3.6). | 200 | kg/LTO | Equation 3.6.4 in Volume 2 of the 2006 IPCC Guidelines for National Greenhouse Gas Inventories |  | FOI (The Swedish Defence Research Agency) Turboprop LTO Emissions database | 2006 IPCC Guidelines for National Greenhouse Gas Inventories, Volume 2: Energy, Table 3.6.9 | IPCC
120423 | 1A3a - Civil Aviation 1A3a1 - International Aviation 1A3a2 - Domestic | 1.A.3.a - Civil Aviation 1.A.3.a.i - International Aviation (International Bunkers) 1.A.3.a.ii - Domestic Aviation | SULPHUR DIOXIDE (SO2+SO3) NITROGEN OXIDES (NO+NO2) NON METHANE VOLATILE ORGANIC COMPOUNDS METHANE CARBON MONOXIDE CARBON DIOXIDE NITROUS OXIDE | Jet Gasoline | Jet Gasoline | 2006 IPCC default | LTO Fuel Consumption | Aircraft type: Turboprops, ATR72-500 (Representative of Turboprop aircraft with shaft horsepower of more than 2000 shp/engine) |  |  |  | Fuel is referred to as "jet fuel (jet kerosene and jet gasoline)" in the 2006 IPCC Guidelines (Volume 2, Chapter 3, Section 3.6). | 200 | kg/LTO | Equation 3.6.4 in Volume 2 of the 2006 IPCC Guidelines for National Greenhouse Gas Inventories |  | FOI (The Swedish Defence Research Agency) Turboprop LTO Emissions database | 2006 IPCC Guidelines for National Greenhouse Gas Inventories, Volume 2: Energy, Table 3.6.9 | IPCC
120424 | 1A3a - Civil Aviation 1A3a1 - International Aviation 1A3a2 - Domestic | 1.A.3.a - Civil Aviation 1.A.3.a.i - International Aviation (International Bunkers) 1.A.3.a.ii - Domestic Aviation | SULPHUR DIOXIDE (SO2+SO3) NITROGEN OXIDES (NO+NO2) NON METHANE VOLATILE ORGANIC COMPOUNDS METHANE CARBON MONOXIDE CARBON DIOXIDE NITROUS OXIDE | Jet Gasoline | Jet Gasoline | 2006 IPCC default | LTO Fuel Consumption | Aircraft type: Large Commercial Aircraft, A300 |  |  |  | Fuel is referred to as "jet fuel (jet kerosene and jet gasoline)" in the 2006 IPCC Guidelines (Volume 2, Chapter 3, Section 3.6). | 1720 | kg/LTO | Equation 3.6.4 in Volume 2 of the 2006 IPCC Guidelines for National Greenhouse Gas Inventories |  | ICAO (2004). "Engine exhaust emissions data bank" Issue 13 (Doc 9646), ICAO, Montreal, Canada. 1995. (Subsequent updates are available from the ICAO web site www.icao.int) | 2006 IPCC Guidelines for National Greenhouse Gas Inventories, Volume 2: Energy, Table 3.6.9 | IPCC
120425 | 1A3a - Civil Aviation 1A3a1 - International Aviation 1A3a2 - Domestic | 1.A.3.a - Civil Aviation 1.A.3.a.i - International Aviation (International Bunkers) 1.A.3.a.ii - Domestic Aviation | SULPHUR DIOXIDE (SO2+SO3) NITROGEN OXIDES (NO+NO2) NON METHANE VOLATILE ORGANIC COMPOUNDS METHANE CARBON MONOXIDE CARBON DIOXIDE NITROUS OXIDE | Jet Gasoline | Jet Gasoline | 2006 IPCC default | LTO Fuel Consumption | Aircraft type: Large Commercial Aircraft, A310 |  |  |  | Fuel is referred to as "jet fuel (jet kerosene and jet gasoline)" in the 2006 IPCC Guidelines (Volume 2, Chapter 3, Section 3.6). | 1510 | kg/LTO | Equation 3.6.4 in Volume 2 of the 2006 IPCC Guidelines for National Greenhouse Gas Inventories |  | ICAO (2004). "Engine exhaust emissions data bank" Issue 13 (Doc 9646), ICAO, Montreal, Canada. 1995. (Subsequent updates are available from the ICAO web site www.icao.int) | 2006 IPCC Guidelines for National Greenhouse Gas Inventories, Volume 2: Energy, Table 3.6.9 | IPCC
120528 | 1A3a - Civil Aviation | 1.A.3.a - Civil Aviation | NITROGEN OXIDES (NO+NO2) | Jet Gasoline | Jet Gasoline | 2006 IPCC default | NOx Emission Factor for Aircraft at Cruise Levels | Aircraft type: Large Commercial Aircraft, A300 |  |  |  | Fuel is referred to as "jet fuel (jet kerosene and jet gasoline)" in the 2006 IPCC Guidelines (Volume 2, Chapter 3, Section 3.6). | 14.8 | g/kg fuel | Equation 3.6.5 in Volume 2 of the 2006 IPCC Guidelines for National Greenhouse Gas Inventories |  |  | 2006 IPCC Guidelines for National Greenhouse Gas Inventories, Volume 2: Energy, Table 3.6.10 | IPCC
120529 | 1A3a - Civil Aviation | 1.A.3.a - Civil Aviation | NITROGEN OXIDES (NO+NO2) | Jet Gasoline | Jet Gasoline | 2006 IPCC default | NOx Emission Factor for Aircraft at Cruise Levels | Aircraft type: Large Commercial Aircraft, A310 |  |  |  | Fuel is referred to as "jet fuel (jet kerosene and jet gasoline)" in the 2006 IPCC Guidelines (Volume 2, Chapter 3, Section 3.6). | 12.2 | g/kg fuel | Equation 3.6.5 in Volume 2 of the 2006 IPCC Guidelines for National Greenhouse Gas Inventories |  |  | 2006 IPCC Guidelines for National Greenhouse Gas Inventories, Volume 2: Energy, Table 3.6.10 | IPCC
120530 | 1A3a - Civil Aviation | 1.A.3.a - Civil Aviation | NITROGEN OXIDES (NO+NO2) | Jet Gasoline | Jet Gasoline | 2006 IPCC default | NOx Emission Factor for Aircraft at Cruise Levels | Aircraft type: Large Commercial Aircraft, A319 |  |  |  | Fuel is referred to as "jet fuel (jet kerosene and jet gasoline)" in the 2006 IPCC Guidelines (Volume 2, Chapter 3, Section 3.6). | 11.6 | g/kg fuel | Equation 3.6.5 in Volume 2 of the 2006 IPCC Guidelines for National Greenhouse Gas Inventories |  |  | 2006 IPCC Guidelines for National Greenhouse Gas Inventories, Volume 2: Energy, Table 3.6.10 | IPCC
120531 | 1A3a - Civil Aviation | 1.A.3.a - Civil Aviation | NITROGEN OXIDES (NO+NO2) | Jet Gasoline | Jet Gasoline | 2006 IPCC default | NOx Emission Factor for Aircraft at Cruise Levels | Aircraft type: Large Commercial Aircraft, A320 |  |  |  | Fuel is referred to as "jet fuel (jet kerosene and jet gasoline)" in the 2006 IPCC Guidelines (Volume 2, Chapter 3, Section 3.6). | 12.9 | g/kg fuel | Equation 3.6.5 in Volume 2 of the 2006 IPCC Guidelines for National Greenhouse Gas Inventories |  |  | 2006 IPCC Guidelines for National Greenhouse Gas Inventories, Volume 2: Energy, Table 3.6.10 | IPCC
120532 | 1A3a - Civil Aviation | 1.A.3.a - Civil Aviation | NITROGEN OXIDES (NO+NO2) | Jet Gasoline | Jet Gasoline | 2006 IPCC default | NOx Emission Factor for Aircraft at Cruise Levels | Aircraft type: Large Commercial Aircraft, A321 |  |  |  | Fuel is referred to as "jet fuel (jet kerosene and jet gasoline)" in the 2006 IPCC Guidelines (Volume 2, Chapter 3, Section 3.6). | 16.1 | g/kg fuel | Equation 3.6.5 in Volume 2 of the 2006 IPCC Guidelines for National Greenhouse Gas Inventories |  |  | 2006 IPCC Guidelines for National Greenhouse Gas Inventories, Volume 2: Energy, Table 3.6.10 | IPCC
120533 | 1A3a - Civil Aviation | 1.A.3.a - Civil Aviation | NITROGEN OXIDES (NO+NO2) | Jet Gasoline | Jet Gasoline | 2006 IPCC default | NOx Emission Factor for Aircraft at Cruise Levels | Aircraft type: Large Commercial Aircraft, A330-200/300 |  |  |  | Fuel is referred to as "jet fuel (jet kerosene and jet gasoline)" in the 2006 IPCC Guidelines (Volume 2, Chapter 3, Section 3.6). | 13.8 | g/kg fuel | Equation 3.6.5 in Volume 2 of the 2006 IPCC Guidelines for National Greenhouse Gas Inventories |  |  | 2006 IPCC Guidelines for National Greenhouse Gas Inventories, Volume 2: Energy, Table 3.6.10 | IPCC
120534 | 1A3a - Civil Aviation | 1.A.3.a - Civil Aviation | NITROGEN OXIDES (NO+NO2) | Jet Gasoline | Jet Gasoline | 2006 IPCC default | NOx Emission Factor for Aircraft at Cruise Levels | Aircraft type: Large Commercial Aircraft, A340-200 |  |  |  | Fuel is referred to as "jet fuel (jet kerosene and jet gasoline)" in the 2006 IPCC Guidelines (Volume 2, Chapter 3, Section 3.6). | 14.5 | g/kg fuel | Equation 3.6.5 in Volume 2 of the 2006 IPCC Guidelines for National Greenhouse Gas Inventories |  |  | 2006 IPCC Guidelines for National Greenhouse Gas Inventories, Volume 2: Energy, Table 3.6.10 | IPCC
120535 | 1A3a - Civil Aviation | 1.A.3.a - Civil Aviation | NITROGEN OXIDES (NO+NO2) | Jet Gasoline | Jet Gasoline | 2006 IPCC default | NOx Emission Factor for Aircraft at Cruise Levels | Aircraft type: Large Commercial Aircraft, A340-300 |  |  |  | Fuel is referred to as "jet fuel (jet kerosene and jet gasoline)" in the 2006 IPCC Guidelines (Volume 2, Chapter 3, Section 3.6). | 14.6 | g/kg fuel | Equation 3.6.5 in Volume 2 of the 2006 IPCC Guidelines for National Greenhouse Gas Inventories |  |  | 2006 IPCC Guidelines for National Greenhouse Gas Inventories, Volume 2: Energy, Table 3.6.10 | IPCC
120536 | 1A3a - Civil Aviation | 1.A.3.a - Civil Aviation | NITROGEN OXIDES (NO+NO2) | Jet Gasoline | Jet Gasoline | 2006 IPCC default | NOx Emission Factor for Aircraft at Cruise Levels | Aircraft type: Large Commercial Aircraft, A340-500/600 |  |  |  | Fuel is referred to as "jet fuel (jet kerosene and jet gasoline)" in the 2006 IPCC Guidelines (Volume 2, Chapter 3, Section 3.6). | 13.0 | g/kg fuel | Equation 3.6.5 in Volume 2 of the 2006 IPCC Guidelines for National Greenhouse Gas Inventories |  | Data from SAGE model; Kim, B., Fleming, G., Balasubramanian, S., Malwitz, A., Lee, J., Ruggiero, J., Waitz, I., Klima, K., Stouffer, V., Long, D., Kostiuk, P., Locke, M., Holsclaw, C., Morales, A., McQueen, E., Gillett, W., (2005). "SAGE: The system for assessing aviation`s global emissions". FAA-EE-2005-01, (September 2005).; Kim, B., Fleming, G., Balasubramanian, S., Malwitz, A., Lee, J., Waitz, I., Klima, K., Locke, M., Holsclaw, C., Morales, A., McQueen, E., Gillette, W., (2005), "SAGE: Global aviation emissions inventories for 2000 through 2004". FAA-EE-2005-02 (September 2005).; Malwitz, A., Kim, B., Fleming, G., Lee, J., Balasubramanian, S., Waitz, I., Klima, K., Locke, M., Holsclaw, C., Morales, A., McQueen, E., Gillette, W., (2005), "SAGE: Validation assessment, model assumptions and uncertainties FAA-EE-2005-03, (September 2005)". | 2006 IPCC Guidelines for National Greenhouse Gas Inventories, Volume 2: Energy, Table 3.6.10 | IPCC
120537 | 1A3a - Civil Aviation | 1.A.3.a - Civil Aviation | NITROGEN OXIDES (NO+NO2) | Jet Gasoline | Jet Gasoline | 2006 IPCC default | NOx Emission Factor for Aircraft at Cruise Levels | Aircraft type: Large Commercial Aircraft, 707 |  |  |  | Fuel is referred to as "jet fuel (jet kerosene and jet gasoline)" in the 2006 IPCC Guidelines (Volume 2, Chapter 3, Section 3.6). | 5.9 | g/kg fuel | Equation 3.6.5 in Volume 2 of the 2006 IPCC Guidelines for National Greenhouse Gas Inventories |  |  | 2006 IPCC Guidelines for National Greenhouse Gas Inventories, Volume 2: Energy, Table 3.6.10 | IPCC
120538 | 1A3a - Civil Aviation | 1.A.3.a - Civil Aviation | NITROGEN OXIDES (NO+NO2) | Jet Gasoline | Jet Gasoline | 2006 IPCC default | NOx Emission Factor for Aircraft at Cruise Levels | Aircraft type: Large Commercial Aircraft, 717 |  |  |  | Fuel is referred to as "jet fuel (jet kerosene and jet gasoline)" in the 2006 IPCC Guidelines (Volume 2, Chapter 3, Section 3.6). | 11.5 | g/kg fuel | Equation 3.6.5 in Volume 2 of the 2006 IPCC Guidelines for National Greenhouse Gas Inventories |  |  | 2006 IPCC Guidelines for National Greenhouse Gas Inventories, Volume 2: Energy, Table 3.6.10 | IPCC
120539 | 1A3a - Civil Aviation | 1.A.3.a - Civil Aviation | NITROGEN OXIDES (NO+NO2) | Jet Gasoline | Jet Gasoline | 2006 IPCC default | NOx Emission Factor for Aircraft at Cruise Levels | Aircraft type: Large Commercial Aircraft, 727-100 |  |  |  | Fuel is referred to as "jet fuel (jet kerosene and jet gasoline)" in the 2006 IPCC Guidelines (Volume 2, Chapter 3, Section 3.6). | 8.7 | g/kg fuel | Equation 3.6.5 in Volume 2 of the 2006 IPCC Guidelines for National Greenhouse Gas Inventories |  |  | 2006 IPCC Guidelines for National Greenhouse Gas Inventories, Volume 2: Energy, Table 3.6.10 | IPCC
120540 | 1A3a - Civil Aviation | 1.A.3.a - Civil Aviation | NITROGEN OXIDES (NO+NO2) | Jet Gasoline | Jet Gasoline | 2006 IPCC default | NOx Emission Factor for Aircraft at Cruise Levels | Aircraft type: Large Commercial Aircraft, 727-200 |  |  |  | Fuel is referred to as "jet fuel (jet kerosene and jet gasoline)" in the 2006 IPCC Guidelines (Volume 2, Chapter 3, Section 3.6). | 9.5 | g/kg fuel | Equation 3.6.5 in Volume 2 of the 2006 IPCC Guidelines for National Greenhouse Gas Inventories |  |  | 2006 IPCC Guidelines for National Greenhouse Gas Inventories, Volume 2: Energy, Table 3.6.10 | IPCC
120541 | 1A3a - Civil Aviation | 1.A.3.a - Civil Aviation | NITROGEN OXIDES (NO+NO2) | Jet Gasoline | Jet Gasoline | 2006 IPCC default | NOx Emission Factor for Aircraft at Cruise Levels | Aircraft type: Large Commercial Aircraft, 737-100/200 |  |  |  | Fuel is referred to as "jet fuel (jet kerosene and jet gasoline)" in the 2006 IPCC Guidelines (Volume 2, Chapter 3, Section 3.6). | 8.7 | g/kg fuel | Equation 3.6.5 in Volume 2 of the 2006 IPCC Guidelines for National Greenhouse Gas Inventories |  |  | 2006 IPCC Guidelines for National Greenhouse Gas Inventories, Volume 2: Energy, Table 3.6.10 | IPCC
120542 | 1A3a - Civil Aviation | 1.A.3.a - Civil Aviation | NITROGEN OXIDES (NO+NO2) | Jet Gasoline | Jet Gasoline | 2006 IPCC default | NOx Emission Factor for Aircraft at Cruise Levels | Aircraft type: Large Commercial Aircraft, 737-300/400/500 |  |  |  | Fuel is referred to as "jet fuel (jet kerosene and jet gasoline)" in the 2006 IPCC Guidelines (Volume 2, Chapter 3, Section 3.6). | 11.0 | g/kg fuel | Equation 3.6.5 in Volume 2 of the 2006 IPCC Guidelines for National Greenhouse Gas Inventories |  |  | 2006 IPCC Guidelines for National Greenhouse Gas Inventories, Volume 2: Energy, Table 3.6.10 | IPCC
120543 | 1A3a - Civil Aviation | 1.A.3.a - Civil Aviation | NITROGEN OXIDES (NO+NO2) | Jet Gasoline | Jet Gasoline | 2006 IPCC default | NOx Emission Factor for Aircraft at Cruise Levels | Aircraft type: Large Commercial Aircraft, 737-600 |  |  |  | Fuel is referred to as "jet fuel (jet kerosene and jet gasoline)" in the 2006 IPCC Guidelines (Volume 2, Chapter 3, Section 3.6). | 12.8 | g/kg fuel | Equation 3.6.5 in Volume 2 of the 2006 IPCC Guidelines for National Greenhouse Gas Inventories |  |  | 2006 IPCC Guidelines for National Greenhouse Gas Inventories, Volume 2: Energy, Table 3.6.10 | IPCC
120544 | 1A3a - Civil Aviation | 1.A.3.a - Civil Aviation | NITROGEN OXIDES (NO+NO2) | Jet Gasoline | Jet Gasoline | 2006 IPCC default | NOx Emission Factor for Aircraft at Cruise Levels | Aircraft type: Large Commercial Aircraft, 737-700 |  |  |  | Fuel is referred to as "jet fuel (jet kerosene and jet gasoline)" in the 2006 IPCC Guidelines (Volume 2, Chapter 3, Section 3.6). | 12.4 | g/kg fuel | Equation 3.6.5 in Volume 2 of the 2006 IPCC Guidelines for National Greenhouse Gas Inventories |  |  | 2006 IPCC Guidelines for National Greenhouse Gas Inventories, Volume 2: Energy, Table 3.6.10 | IPCC
120545 | 1A3a - Civil Aviation | 1.A.3.a - Civil Aviation | NITROGEN OXIDES (NO+NO2) | Jet Gasoline | Jet Gasoline | 2006 IPCC default | NOx Emission Factor for Aircraft at Cruise Levels | Aircraft type: Large Commercial Aircraft, 737-800/900 |  |  |  | Fuel is referred to as "jet fuel (jet kerosene and jet gasoline)" in the 2006 IPCC Guidelines (Volume 2, Chapter 3, Section 3.6). | 14.0 | g/kg fuel | Equation 3.6.5 in Volume 2 of the 2006 IPCC Guidelines for National Greenhouse Gas Inventories |  |  | 2006 IPCC Guidelines for National Greenhouse Gas Inventories, Volume 2: Energy, Table 3.6.10 | IPCC
120546 | 1A3a - Civil Aviation | 1.A.3.a - Civil Aviation | NITROGEN OXIDES (NO+NO2) | Jet Gasoline | Jet Gasoline | 2006 IPCC default | NOx Emission Factor for Aircraft at Cruise Levels | Aircraft type: Large Commercial Aircraft, 747-100 |  |  |  | Fuel is referred to as "jet fuel (jet kerosene and jet gasoline)" in the 2006 IPCC Guidelines (Volume 2, Chapter 3, Section 3.6). | 15.5 | g/kg fuel | Equation 3.6.5 in Volume 2 of the 2006 IPCC Guidelines for National Greenhouse Gas Inventories |  |  | 2006 IPCC Guidelines for National Greenhouse Gas Inventories, Volume 2: Energy, Table 3.6.10 | IPCC
120547 | 1A3a - Civil Aviation | 1.A.3.a - Civil Aviation | NITROGEN OXIDES (NO+NO2) | Jet Gasoline | Jet Gasoline | 2006 IPCC default | NOx Emission Factor for Aircraft at Cruise Levels | Aircraft type: Large Commercial Aircraft, 747-200 |  |  |  | Fuel is referred to as "jet fuel (jet kerosene and jet gasoline)" in the 2006 IPCC Guidelines (Volume 2, Chapter 3, Section 3.6). | 12.8 | g/kg fuel | Equation 3.6.5 in Volume 2 of the 2006 IPCC Guidelines for National Greenhouse Gas Inventories |  |  | 2006 IPCC Guidelines for National Greenhouse Gas Inventories, Volume 2: Energy, Table 3.6.10 | IPCC
120548 | 1A3a - Civil Aviation | 1.A.3.a - Civil Aviation | NITROGEN OXIDES (NO+NO2) | Jet Gasoline | Jet Gasoline | 2006 IPCC default | NOx Emission Factor for Aircraft at Cruise Levels | Aircraft type: Large Commercial Aircraft, 747-300 |  |  |  | Fuel is referred to as "jet fuel (jet kerosene and jet gasoline)" in the 2006 IPCC Guidelines (Volume 2, Chapter 3, Section 3.6). | 15.2 | g/kg fuel | Equation 3.6.5 in Volume 2 of the 2006 IPCC Guidelines for National Greenhouse Gas Inventories |  |  | 2006 IPCC Guidelines for National Greenhouse Gas Inventories, Volume 2: Energy, Table 3.6.10 | IPCC
120549 | 1A3a - Civil Aviation | 1.A.3.a - Civil Aviation | NITROGEN OXIDES (NO+NO2) | Jet Gasoline | Jet Gasoline | 2006 IPCC default | NOx Emission Factor for Aircraft at Cruise Levels | Aircraft type: Large Commercial Aircraft, 747-400 |  |  |  | Fuel is referred to as "jet fuel (jet kerosene and jet gasoline)" in the 2006 IPCC Guidelines (Volume 2, Chapter 3, Section 3.6). | 12.4 | g/kg fuel | Equation 3.6.5 in Volume 2 of the 2006 IPCC Guidelines for National Greenhouse Gas Inventories |  |  | 2006 IPCC Guidelines for National Greenhouse Gas Inventories, Volume 2: Energy, Table 3.6.10 | IPCC
120550 | 1A3a - Civil Aviation | 1.A.3.a - Civil Aviation | NITROGEN OXIDES (NO+NO2) | Jet Gasoline | Jet Gasoline | 2006 IPCC default | NOx Emission Factor for Aircraft at Cruise Levels | Aircraft type: Large Commercial Aircraft, 757-200 |  |  |  | Fuel is referred to as "jet fuel (jet kerosene and jet gasoline)" in the 2006 IPCC Guidelines (Volume 2, Chapter 3, Section 3.6). | 11.8 | g/kg fuel | Equation 3.6.5 in Volume 2 of the 2006 IPCC Guidelines for National Greenhouse Gas Inventories |  |  | 2006 IPCC Guidelines for National Greenhouse Gas Inventories, Volume 2: Energy, Table 3.6.10 | IPCC
120551 | 1A3a - Civil Aviation | 1.A.3.a - Civil Aviation | NITROGEN OXIDES (NO+NO2) | Jet Gasoline | Jet Gasoline | 2006 IPCC default | NOx Emission Factor for Aircraft at Cruise Levels | Aircraft type: Large Commercial Aircraft, 757-300 |  |  |  | Fuel is referred to as "jet fuel (jet kerosene and jet gasoline)" in the 2006 IPCC Guidelines (Volume 2, Chapter 3, Section 3.6). | 9.8 | g/kg fuel | Equation 3.6.5 in Volume 2 of the 2006 IPCC Guidelines for National Greenhouse Gas Inventories |  |  | 2006 IPCC Guidelines for National Greenhouse Gas Inventories, Volume 2: Energy, Table 3.6.10 | IPCC
120552 | 1A3a - Civil Aviation | 1.A.3.a - Civil Aviation | NITROGEN OXIDES (NO+NO2) | Jet Gasoline | Jet Gasoline | 2006 IPCC default | NOx Emission Factor for Aircraft at Cruise Levels | Aircraft type: Large Commercial Aircraft, 767-200 |  |  |  | Fuel is referred to as "jet fuel (jet kerosene and jet gasoline)" in the 2006 IPCC Guidelines (Volume 2, Chapter 3, Section 3.6). | 13.3 | g/kg fuel | Equation 3.6.5 in Volume 2 of the 2006 IPCC Guidelines for National Greenhouse Gas Inventories |  |  | 2006 IPCC Guidelines for National Greenhouse Gas Inventories, Volume 2: Energy, Table 3.6.10 | IPCC
120553 | 1A3a - Civil Aviation | 1.A.3.a - Civil Aviation | NITROGEN OXIDES (NO+NO2) | Jet Gasoline | Jet Gasoline | 2006 IPCC default | NOx Emission Factor for Aircraft at Cruise Levels | Aircraft type: Large Commercial Aircraft, 767-300 |  |  |  | Fuel is referred to as "jet fuel (jet kerosene and jet gasoline)" in the 2006 IPCC Guidelines (Volume 2, Chapter 3, Section 3.6). | 14.3 | g/kg fuel | Equation 3.6.5 in Volume 2 of the 2006 IPCC Guidelines for National Greenhouse Gas Inventories |  |  | 2006 IPCC Guidelines for National Greenhouse Gas Inventories, Volume 2: Energy, Table 3.6.10 | IPCC
120554 | 1A3a - Civil Aviation | 1.A.3.a - Civil Aviation | NITROGEN OXIDES (NO+NO2) | Jet Gasoline | Jet Gasoline | 2006 IPCC default | NOx Emission Factor for Aircraft at Cruise Levels | Aircraft type: Large Commercial Aircraft, 767-400 |  |  |  | Fuel is referred to as "jet fuel (jet kerosene and jet gasoline)" in the 2006 IPCC Guidelines (Volume 2, Chapter 3, Section 3.6). | 13.7 | g/kg fuel | Equation 3.6.5 in Volume 2 of the 2006 IPCC Guidelines for National Greenhouse Gas Inventories |  |  | 2006 IPCC Guidelines for National Greenhouse Gas Inventories, Volume 2: Energy, Table 3.6.10 | IPCC
120555 | 1A3a - Civil Aviation | 1.A.3.a - Civil Aviation | NITROGEN OXIDES (NO+NO2) | Jet Gasoline | Jet Gasoline | 2006 IPCC default | NOx Emission Factor for Aircraft at Cruise Levels | Aircraft type: Large Commercial Aircraft, 777-200/300 |  |  |  | Fuel is referred to as "jet fuel (jet kerosene and jet gasoline)" in the 2006 IPCC Guidelines (Volume 2, Chapter 3, Section 3.6). | 14.1 | g/kg fuel | Equation 3.6.5 in Volume 2 of the 2006 IPCC Guidelines for National Greenhouse Gas Inventories |  |  | 2006 IPCC Guidelines for National Greenhouse Gas Inventories, Volume 2: Energy, Table 3.6.10 | IPCC
120556 | 1A3a - Civil Aviation | 1.A.3.a - Civil Aviation | NITROGEN OXIDES (NO+NO2) | Jet Gasoline | Jet Gasoline | 2006 IPCC default | NOx Emission Factor for Aircraft at Cruise Levels | Aircraft type: Large Commercial Aircraft, DC-10 |  |  |  | Fuel is referred to as "jet fuel (jet kerosene and jet gasoline)" in the 2006 IPCC Guidelines (Volume 2, Chapter 3, Section 3.6). | 13.9 | g/kg fuel | Equation 3.6.5 in Volume 2 of the 2006 IPCC Guidelines for National Greenhouse Gas Inventories |  |  | 2006 IPCC Guidelines for National Greenhouse Gas Inventories, Volume 2: Energy, Table 3.6.10 | IPCC
120557 | 1A3a - Civil Aviation | 1.A.3.a - Civil Aviation | NITROGEN OXIDES (NO+NO2) | Jet Gasoline | Jet Gasoline | 2006 IPCC default | NOx Emission Factor for Aircraft at Cruise Levels | Aircraft type: Large Commercial Aircraft, DC-8-50/60/70 |  |  |  | Fuel is referred to as "jet fuel (jet kerosene and jet gasoline)" in the 2006 IPCC Guidelines (Volume 2, Chapter 3, Section 3.6). | 10.8 | g/kg fuel | Equation 3.6.5 in Volume 2 of the 2006 IPCC Guidelines for National Greenhouse Gas Inventories |  |  | 2006 IPCC Guidelines for National Greenhouse Gas Inventories, Volume 2: Energy, Table 3.6.10 | IPCC
120558 | 1A3a - Civil Aviation | 1.A.3.a - Civil Aviation | NITROGEN OXIDES (NO+NO2) | Jet Gasoline | Jet Gasoline | 2006 IPCC default | NOx Emission Factor for Aircraft at Cruise Levels | Aircraft type: Large Commercial Aircraft, DC-9 |  |  |  | Fuel is referred to as "jet fuel (jet kerosene and jet gasoline)" in the 2006 IPCC Guidelines (Volume 2, Chapter 3, Section 3.6). | 9.1 | g/kg fuel | Equation 3.6.5 in Volume 2 of the 2006 IPCC Guidelines for National Greenhouse Gas Inventories |  |  | 2006 IPCC Guidelines for National Greenhouse Gas Inventories, Volume 2: Energy, Table 3.6.10 | IPCC
120559 | 1A3a - Civil Aviation | 1.A.3.a - Civil Aviation | NITROGEN OXIDES (NO+NO2) | Jet Gasoline | Jet Gasoline | 2006 IPCC default | NOx Emission Factor for Aircraft at Cruise Levels | Aircraft type: Large Commercial Aircraft, L-1011 |  |  |  | Fuel is referred to as "jet fuel (jet kerosene and jet gasoline)" in the 2006 IPCC Guidelines (Volume 2, Chapter 3, Section 3.6). | 15.7 | g/kg fuel | Equation 3.6.5 in Volume 2 of the 2006 IPCC Guidelines for National Greenhouse Gas Inventories |  |  | 2006 IPCC Guidelines for National Greenhouse Gas Inventories, Volume 2: Energy, Table 3.6.10 | IPCC
120560 | 1A3a - Civil Aviation | 1.A.3.a - Civil Aviation | NITROGEN OXIDES (NO+NO2) | Jet Gasoline | Jet Gasoline | 2006 IPCC default | NOx Emission Factor for Aircraft at Cruise Levels | Aircraft type: Large Commercial Aircraft, MD-11 |  |  |  | Fuel is referred to as "jet fuel (jet kerosene and jet gasoline)" in the 2006 IPCC Guidelines (Volume 2, Chapter 3, Section 3.6). | 13.2 | g/kg fuel | Equation 3.6.5 in Volume 2 of the 2006 IPCC Guidelines for National Greenhouse Gas Inventories |  |  | 2006 IPCC Guidelines for National Greenhouse Gas Inventories, Volume 2: Energy, Table 3.6.10 | IPCC
120561 | 1A3a - Civil Aviation | 1.A.3.a - Civil Aviation | NITROGEN OXIDES (NO+NO2) | Jet Gasoline | Jet Gasoline | 2006 IPCC default | NOx Emission Factor for Aircraft at Cruise Levels | Aircraft type: Large Commercial Aircraft, MD-80 |  |  |  | Fuel is referred to as "jet fuel (jet kerosene and jet gasoline)" in the 2006 IPCC Guidelines (Volume 2, Chapter 3, Section 3.6). | 12.4 | g/kg fuel | Equation 3.6.5 in Volume 2 of the 2006 IPCC Guidelines for National Greenhouse Gas Inventories |  |  | 2006 IPCC Guidelines for National Greenhouse Gas Inventories, Volume 2: Energy, Table 3.6.10 | IPCC
120562 | 1A3a - Civil Aviation | 1.A.3.a - Civil Aviation | NITROGEN OXIDES (NO+NO2) | Jet Gasoline | Jet Gasoline | 2006 IPCC default | NOx Emission Factor for Aircraft at Cruise Levels | Aircraft type: Large Commercial Aircraft, MD-90 |  |  |  | Fuel is referred to as "jet fuel (jet kerosene and jet gasoline)" in the 2006 IPCC Guidelines (Volume 2, Chapter 3, Section 3.6). | 14.2 | g/kg fuel | Equation 3.6.5 in Volume 2 of the 2006 IPCC Guidelines for National Greenhouse Gas Inventories |  |  | 2006 IPCC Guidelines for National Greenhouse Gas Inventories, Volume 2: Energy, Table 3.6.10 | IPCC
120563 | 1A3a - Civil Aviation | 1.A.3.a - Civil Aviation | NITROGEN OXIDES (NO+NO2) | Jet Gasoline | Jet Gasoline | 2006 IPCC default | NOx Emission Factor for Aircraft at Cruise Levels | Aircraft type: Large Commercial Aircraft, TU-134 |  |  |  | Fuel is referred to as "jet fuel (jet kerosene and jet gasoline)" in the 2006 IPCC Guidelines (Volume 2, Chapter 3, Section 3.6). | 8.5 | g/kg fuel | Equation 3.6.5 in Volume 2 of the 2006 IPCC Guidelines for National Greenhouse Gas Inventories |  |  | 2006 IPCC Guidelines for National Greenhouse Gas Inventories, Volume 2: Energy, Table 3.6.10 | IPCC
120564 | 1A3a - Civil Aviation | 1.A.3.a - Civil Aviation | NITROGEN OXIDES (NO+NO2) | Jet Gasoline | Jet Gasoline | 2006 IPCC default | NOx Emission Factor for Aircraft at Cruise Levels | Aircraft type: Large Commercial Aircraft, TU-154-M |  |  |  | Fuel is referred to as "jet fuel (jet kerosene and jet gasoline)" in the 2006 IPCC Guidelines (Volume 2, Chapter 3, Section 3.6). | 9.1 | g/kg fuel | Equation 3.6.5 in Volume 2 of the 2006 IPCC Guidelines for National Greenhouse Gas Inventories |  |  | 2006 IPCC Guidelines for National Greenhouse Gas Inventories, Volume 2: Energy, Table 3.6.10 | IPCC
120565 | 1A3a - Civil Aviation | 1.A.3.a - Civil Aviation | NITROGEN OXIDES (NO+NO2) | Jet Gasoline | Jet Gasoline | 2006 IPCC default | NOx Emission Factor for Aircraft at Cruise Levels | Aircraft type: Large Commercial Aircraft, TU-154-B |  |  |  | Fuel is referred to as "jet fuel (jet kerosene and jet gasoline)" in the 2006 IPCC Guidelines (Volume 2, Chapter 3, Section 3.6). | 9.1 | g/kg fuel | Equation 3.6.5 in Volume 2 of the 2006 IPCC Guidelines for National Greenhouse Gas Inventories |  |  | 2006 IPCC Guidelines for National Greenhouse Gas Inventories, Volume 2: Energy, Table 3.6.10 | IPCC
120566 | 1A3a - Civil Aviation | 1.A.3.a - Civil Aviation | NITROGEN OXIDES (NO+NO2) | Jet Gasoline | Jet Gasoline | 2006 IPCC default | NOx Emission Factor for Aircraft at Cruise Levels | Aircraft type: Regional Jets, RJ-RJ85 |  |  |  | Fuel is referred to as "jet fuel (jet kerosene and jet gasoline)" in the 2006 IPCC Guidelines (Volume 2, Chapter 3, Section 3.6). | 15.6 | g/kg fuel | Equation 3.6.5 in Volume 2 of the 2006 IPCC Guidelines for National Greenhouse Gas Inventories |  |  | 2006 IPCC Guidelines for National Greenhouse Gas Inventories, Volume 2: Energy, Table 3.6.10 | IPCC
120567 | 1A3a - Civil Aviation | 1.A.3.a - Civil Aviation | NITROGEN OXIDES (NO+NO2) | Jet Gasoline | Jet Gasoline | 2006 IPCC default | NOx Emission Factor for Aircraft at Cruise Levels | Aircraft type: Regional Jet, BAE 146 |  |  |  | Fuel is referred to as "jet fuel (jet kerosene and jet gasoline)" in the 2006 IPCC Guidelines (Volume 2, Chapter 3, Section 3.6). | 8.4 | g/kg fuel | Equation 3.6.5 in Volume 2 of the 2006 IPCC Guidelines for National Greenhouse Gas Inventories |  |  | 2006 IPCC Guidelines for National Greenhouse Gas Inventories, Volume 2: Energy, Table 3.6.10 | IPCC
120568 | 1A3a - Civil Aviation | 1.A.3.a - Civil Aviation | NITROGEN OXIDES (NO+NO2) | Jet Gasoline | Jet Gasoline | 2006 IPCC default | NOx Emission Factor for Aircraft at Cruise Levels | Aircraft type: Regional Jet, CRJ-100ER |  |  |  | Fuel is referred to as "jet fuel (jet kerosene and jet gasoline)" in the 2006 IPCC Guidelines (Volume 2, Chapter 3, Section 3.6). | 8.0 | g/kg fuel | Equation 3.6.5 in Volume 2 of the 2006 IPCC Guidelines for National Greenhouse Gas Inventories |  |  | 2006 IPCC Guidelines for National Greenhouse Gas Inventories, Volume 2: Energy, Table 3.6.10 | IPCC
120569 | 1A3a - Civil Aviation | 1.A.3.a - Civil Aviation | NITROGEN OXIDES (NO+NO2) | Jet Gasoline | Jet Gasoline | 2006 IPCC default | NOx Emission Factor for Aircraft at Cruise Levels | Aircraft type: Regional Jet, ERJ-145 |  |  |  | Fuel is referred to as "jet fuel (jet kerosene and jet gasoline)" in the 2006 IPCC Guidelines (Volume 2, Chapter 3, Section 3.6). | 7.9 | g/kg fuel | Equation 3.6.5 in Volume 2 of the 2006 IPCC Guidelines for National Greenhouse Gas Inventories |  |  | 2006 IPCC Guidelines for National Greenhouse Gas Inventories, Volume 2: Energy, Table 3.6.10 | IPCC
120570 | 1A3a - Civil Aviation | 1.A.3.a - Civil Aviation | NITROGEN OXIDES (NO+NO2) | Jet Gasoline | Jet Gasoline | 2006 IPCC default | NOx Emission Factor for Aircraft at Cruise Levels | Aircraft type: Regional Jet, Fokker 100/70/28 |  |  |  | Fuel is referred to as "jet fuel (jet kerosene and jet gasoline)" in the 2006 IPCC Guidelines (Volume 2, Chapter 3, Section 3.6). | 8.4 | g/kg fuel | Equation 3.6.5 in Volume 2 of the 2006 IPCC Guidelines for National Greenhouse Gas Inventories |  |  | 2006 IPCC Guidelines for National Greenhouse Gas Inventories, Volume 2: Energy, Table 3.6.10 | IPCC
120571 | 1A3a - Civil Aviation | 1.A.3.a - Civil Aviation | NITROGEN OXIDES (NO+NO2) | Jet Gasoline | Jet Gasoline | 2006 IPCC default | NOx Emission Factor for Aircraft at Cruise Levels | Aircraft type: Regional Jet, BAC111 |  |  |  | Fuel is referred to as "jet fuel (jet kerosene and jet gasoline)" in the 2006 IPCC Guidelines (Volume 2, Chapter 3, Section 3.6). | 12.0 | g/kg fuel | Equation 3.6.5 in Volume 2 of the 2006 IPCC Guidelines for National Greenhouse Gas Inventories |  |  | 2006 IPCC Guidelines for National Greenhouse Gas Inventories, Volume 2: Energy, Table 3.6.10 | IPCC
120572 | 1A3a - Civil Aviation | 1.A.3.a - Civil Aviation | NITROGEN OXIDES (NO+NO2) | Jet Gasoline | Jet Gasoline | 2006 IPCC default | NOx Emission Factor for Aircraft at Cruise Levels | Aircraft type: Regional Jet, Dornier 328 Jet |  |  |  | Fuel is referred to as "jet fuel (jet kerosene and jet gasoline)" in the 2006 IPCC Guidelines (Volume 2, Chapter 3, Section 3.6). | 14.8 | g/kg fuel | Equation 3.6.5 in Volume 2 of the 2006 IPCC Guidelines for National Greenhouse Gas Inventories |  | Data from SAGE model; Kim, B., Fleming, G., Balasubramanian, S., Malwitz, A., Lee, J., Ruggiero, J., Waitz, I., Klima, K., Stouffer, V., Long, D., Kostiuk, P., Locke, M., Holsclaw, C., Morales, A., McQueen, E., Gillett, W., (2005). "SAGE: The system for assessing aviation`s global emissions". FAA-EE-2005-01, (September 2005).; Kim, B., Fleming, G., Balasubramanian, S., Malwitz, A., Lee, J., Waitz, I., Klima, K., Locke, M., Holsclaw, C., Morales, A., McQueen, E., Gillette, W., (2005), "SAGE: Global aviation emissions inventories for 2000 through 2004". FAA-EE-2005-02 (September 2005).; Malwitz, A., Kim, B., Fleming, G., Lee, J., Balasubramanian, S., Waitz, I., Klima, K., Locke, M., Holsclaw, C., Morales, A., McQueen, E., Gillette, W., (2005), "SAGE: Validation assessment, model assumptions and uncertainties FAA-EE-2005-03, (September 2005)". | 2006 IPCC Guidelines for National Greenhouse Gas Inventories, Volume 2: Energy, Table 3.6.10 | IPCC
120573 | 1A3a - Civil Aviation | 1.A.3.a - Civil Aviation | NITROGEN OXIDES (NO+NO2) | Jet Gasoline | Jet Gasoline | 2006 IPCC default | NOx Emission Factor for Aircraft at Cruise Levels | Aircraft type: Regional Jet, Gulfstream IV |  |  |  | Fuel is referred to as "jet fuel (jet kerosene and jet gasoline)" in the 2006 IPCC Guidelines (Volume 2, Chapter 3, Section 3.6). | 8.0 | g/kg fuel | Equation 3.6.5 in Volume 2 of the 2006 IPCC Guidelines for National Greenhouse Gas Inventories |  | Data from SAGE model; Kim, B., Fleming, G., Balasubramanian, S., Malwitz, A., Lee, J., Ruggiero, J., Waitz, I., Klima, K., Stouffer, V., Long, D., Kostiuk, P., Locke, M., Holsclaw, C., Morales, A., McQueen, E., Gillett, W., (2005). "SAGE: The system for assessing aviation`s global emissions". FAA-EE-2005-01, (September 2005).; Kim, B., Fleming, G., Balasubramanian, S., Malwitz, A., Lee, J., Waitz, I., Klima, K., Locke, M., Holsclaw, C., Morales, A., McQueen, E., Gillette, W., (2005), "SAGE: Global aviation emissions inventories for 2000 through 2004". FAA-EE-2005-02 (September 2005).; Malwitz, A., Kim, B., Fleming, G., Lee, J., Balasubramanian, S., Waitz, I., Klima, K., Locke, M., Holsclaw, C., Morales, A., McQueen, E., Gillette, W., (2005), "SAGE: Validation assessment, model assumptions and uncertainties FAA-EE-2005-03, (September 2005)". | 2006 IPCC Guidelines for National Greenhouse Gas Inventories, Volume 2: Energy, Table 3.6.10 | IPCC
120574 | 1A3a - Civil Aviation | 1.A.3.a - Civil Aviation | NITROGEN OXIDES (NO+NO2) | Jet Gasoline | Jet Gasoline | 2006 IPCC default | NOx Emission Factor for Aircraft at Cruise Levels | Aircraft type: Regional Jet, Gulfstream V |  |  |  | Fuel is referred to as "jet fuel (jet kerosene and jet gasoline)" in the 2006 IPCC Guidelines (Volume 2, Chapter 3, Section 3.6). | 9.5 | g/kg fuel | Equation 3.6.5 in Volume 2 of the 2006 IPCC Guidelines for National Greenhouse Gas Inventories |  | Data from SAGE model; Kim, B., Fleming, G., Balasubramanian, S., Malwitz, A., Lee, J., Ruggiero, J., Waitz, I., Klima, K., Stouffer, V., Long, D., Kostiuk, P., Locke, M., Holsclaw, C., Morales, A., McQueen, E., Gillett, W., (2005). "SAGE: The system for assessing aviation`s global emissions". FAA-EE-2005-01, (September 2005).; Kim, B., Fleming, G., Balasubramanian, S., Malwitz, A., Lee, J., Waitz, I., Klima, K., Locke, M., Holsclaw, C., Morales, A., McQueen, E., Gillette, W., (2005), "SAGE: Global aviation emissions inventories for 2000 through 2004". FAA-EE-2005-02 (September 2005).; Malwitz, A., Kim, B., Fleming, G., Lee, J., Balasubramanian, S., Waitz, I., Klima, K., Locke, M., Holsclaw, C., Morales, A., McQueen, E., Gillette, W., (2005), "SAGE: Validation assessment, model assumptions and uncertainties FAA-EE-2005-03, (September 2005)". | 2006 IPCC Guidelines for National Greenhouse Gas Inventories, Volume 2: Energy, Table 3.6.10 | IPCC
120575 | 1A3a - Civil Aviation | 1.A.3.a - Civil Aviation | NITROGEN OXIDES (NO+NO2) | Jet Gasoline | Jet Gasoline | 2006 IPCC default | NOx Emission Factor for Aircraft at Cruise Levels | Aircraft type: Regional Jets, Yak-42M |  |  |  | Fuel is referred to as "jet fuel (jet kerosene and jet gasoline)" in the 2006 IPCC Guidelines (Volume 2, Chapter 3, Section 3.6). | 15.6 | g/kg fuel | Equation 3.6.5 in Volume 2 of the 2006 IPCC Guidelines for National Greenhouse Gas Inventories |  | Average of the data from SAGE (Kim et al., 2005a and b; Malwitz et al., 2005) and AERO2k (Eyers et al, 2004); Kim, B., Fleming, G., Balasubramanian, S., Malwitz, A., Lee, J., Ruggiero, J., Waitz, I., Klima, K., Stouffer, V., Long, D., Kostiuk, P., Locke, M., Holsclaw, C., Morales, A., McQueen, E., Gillett, W., (2005). "SAGE: The system for assessing aviation`s global emissions". FAA-EE-2005-01, (September 2005).; Kim, B., Fleming, G., Balasubramanian, S., Malwitz, A., Lee, J., Waitz, I., Klima, K., Locke, M., Holsclaw, C., Morales, A., McQueen, E., Gillette, W., (2005), "SAGE: Global aviation emissions inventories for 2000 through 2004". FAA-EE-2005-02 (September 2005).; Malwitz, A., Kim, B., Fleming, G., Lee, J., Balasubramanian, S., Waitz, I., Klima, K., Locke, M., Holsclaw, C., Morales, A., McQueen, E., Gillette, W., (2005), "SAGE: Validation assessment, model assumptions and uncertainties FAA-EE-2005-03, (September 2005)".; Eyers, C.J., Norman, P., Plohr, M., Michot, S., Atkinson, K., and Christou, R.A., (2004). "AERO2k Global aviation emissions inventories for 2002 and 2025." QINEYIQ/04/01113 UK, December 2004. | 2006 IPCC Guidelines for National Greenhouse Gas Inventories, Volume 2: Energy, Table 3.6.10 | IPCC
120576 | 1A3a - Civil Aviation | 1.A.3.a - Civil Aviation | NITROGEN OXIDES (NO+NO2) | Jet Gasoline | Jet Gasoline | 2006 IPCC default | NOx Emission Factor for Aircraft at Cruise Levels | Aircraft type: Low Thrust Jets (engines with thrust below 26.7kN), Cessna 525/560 |  |  |  | Fuel is referred to as "jet fuel (jet kerosene and jet gasoline)" in the 2006 IPCC Guidelines (Volume 2, Chapter 3, Section 3.6). | 7.2 | g/kg fuel | Equation 3.6.5 in Volume 2 of the 2006 IPCC Guidelines for National Greenhouse Gas Inventories |  | Average of the data from SAGE (Kim et al., 2005a and b; Malwitz et al., 2005) and AERO2k (Eyers et al, 2004); Kim, B., Fleming, G., Balasubramanian, S., Malwitz, A., Lee, J., Ruggiero, J., Waitz, I., Klima, K., Stouffer, V., Long, D., Kostiuk, P., Locke, M., Holsclaw, C., Morales, A., McQueen, E., Gillett, W., (2005). "SAGE: The system for assessing aviation`s global emissions". FAA-EE-2005-01, (September 2005).; Kim, B., Fleming, G., Balasubramanian, S., Malwitz, A., Lee, J., Waitz, I., Klima, K., Locke, M., Holsclaw, C., Morales, A., McQueen, E., Gillette, W., (2005), "SAGE: Global aviation emissions inventories for 2000 through 2004". FAA-EE-2005-02 (September 2005).; Malwitz, A., Kim, B., Fleming, G., Lee, J., Balasubramanian, S., Waitz, I., Klima, K., Locke, M., Holsclaw, C., Morales, A., McQueen, E., Gillette, W., (2005), "SAGE: Validation assessment, model assumptions and uncertainties FAA-EE-2005-03, (September 2005)".; Eyers, C.J., Norman, P., Plohr, M., Michot, S., Atkinson, K., and Christou, R.A., (2004). "AERO2k Global aviation emissions inventories for 2002 and 2025." QINEYIQ/04/01113 UK, December 2004. | 2006 IPCC Guidelines for National Greenhouse Gas Inventories, Volume 2: Energy, Table 3.6.10 | IPCC
120577 | 1A3a - Civil Aviation | 1.A.3.a - Civil Aviation | NITROGEN OXIDES (NO+NO2) | Jet Gasoline | Jet Gasoline | 2006 IPCC default | NOx Emission Factor for Aircraft at Cruise Levels | Aircraft type: Turboprops, Beech King Air (Representative of Turboprop aircraft with shaft horsepower of up to 1000 shp/engine) |  |  |  | Fuel is referred to as "jet fuel (jet kerosene and jet gasoline)" in the 2006 IPCC Guidelines (Volume 2, Chapter 3, Section 3.6). | 8.5 | g/kg fuel | Equation 3.6.5 in Volume 2 of the 2006 IPCC Guidelines for National Greenhouse Gas Inventories |  |  | 2006 IPCC Guidelines for National Greenhouse Gas Inventories, Volume 2: Energy, Table 3.6.10 | IPCC
120578 | 1A3a - Civil Aviation | 1.A.3.a - Civil Aviation | NITROGEN OXIDES (NO+NO2) | Jet Gasoline | Jet Gasoline | 2006 IPCC default | NOx Emission Factor for Aircraft at Cruise Levels | Aircraft type: Turboprops, DHC8-100 (Representative of Turboprop aircraft with shaft horsepower of 1000 to 2000 shp/engine) |  |  |  | Fuel is referred to as "jet fuel (jet kerosene and jet gasoline)" in the 2006 IPCC Guidelines (Volume 2, Chapter 3, Section 3.6). | 12.8 | g/kg fuel | Equation 3.6.5 in Volume 2 of the 2006 IPCC Guidelines for National Greenhouse Gas Inventories |  |  | 2006 IPCC Guidelines for National Greenhouse Gas Inventories, Volume 2: Energy, Table 3.6.10 | IPCC
120579 | 1A3a - Civil Aviation | 1.A.3.a - Civil Aviation | NITROGEN OXIDES (NO+NO2) | Jet Gasoline | Jet Gasoline | 2006 IPCC default | NOx Emission Factor for Aircraft at Cruise Levels | Aircraft type: Turboprops, ATR72-500 (Representative of Turboprop aircraft with shaft horsepower of more than 2000 shp/engine) |  |  |  | Fuel is referred to as "jet fuel (jet kerosene and jet gasoline)" in the 2006 IPCC Guidelines (Volume 2, Chapter 3, Section 3.6). | 14.2 | g/kg fuel | Equation 3.6.5 in Volume 2 of the 2006 IPCC Guidelines for National Greenhouse Gas Inventories |  |  | 2006 IPCC Guidelines for National Greenhouse Gas Inventories, Volume 2: Energy, Table 3.6.10 | IPCC
110280 | 1A - Fuel Combustion Activities | 1.A - Fuel Combustion Activities | CARBON DIOXIDE | Jet Kerosene | Jet Kerosene | 1996 IPCC default | 1990 Net Calorific Values for miscellaneous fuels and products | [5 empty] | 44.59 | TJ/kt |  | Not applicable | OECD/IEA (1996a) Energy balances of OECD countries, 1993-1994 International Energy Agency, OECD, Paris, France. | Revised 1996 IPCC Guidelines for National Greenhouse Gas Inventories(Table 1-3 on page 1.23 of the Reference Manual) | IPCC
110281 | 1A - Fuel Combustion Activities | 1.A - Fuel Combustion Activities | SULPHUR DIOXIDE (SO2+SO3) | Jet Kerosene | Jet Kerosene | 1996 IPCC default | Sample and default values of sulphur content (s) in fuel | [5 empty] | 0.05 | % |  | Worksheet 1-4; Sheet 1 - 1 |  | Revised 1996 IPCC Guidelines for National Greenhouse Gas Inventories (Table 1-12 on Page 1.44 of the Reference Manual) | IPCC
110282 | 1A - Fuel Combustion Activities | 1.A - Fuel Combustion Activities | SULPHUR DIOXIDE (SO2+SO3) | Jet Kerosene | Jet Kerosene | 1996 IPCC default | Sample and default values of sulphur content (s) in fuel | [5 empty] | 0.0001 - 0.3 | % |  | Worksheet 1-4; Sheet 1 - 1 |  | Revised 1996 IPCC Guidelines for National Greenhouse Gas Inventories (Table 1-12 on Page 1.44 of the Reference Manual) | IPCC
110283 | 1A3a - Civil Aviation | 1.A.3.a - Civil Aviation | CARBON DIOXIDE | Jet Kerosene | Jet Kerosene | 1996 IPCC default | Examples of Aircraft Types and Emission Factors for LTO Cycles as well as Fuel Consumption per Aircraft Type | Aircraft Type: A300; Fuel Consumption - 1730kg/LTO | In the Revised 1996 IPCC Guidelines for National Greenhouse Gas Inventories, fuel type is specified as "Jet Fuel" |  |  |  | 5470 | kg/LTO |  | Worksheet 1-5; Sheet 3 - 3 | ICAO (1995), Engine Exhaust Emissions Databank. First Edition - 1995. ICAO doc. 9646-AN/943 | Revised 1996 IPCC Guidelines for National Greenhouse Gas Inventories ( Table 1-50 on Page 1.96) of the Reference Manual (Examples of Aircraft Types and Emission Factors for LTO Cycles as well as Fuel Consumption per Aircraft Type) | IPCC
110284 | 1A3a - Civil Aviation | 1.A.3.a - Civil Aviation | METHANE | Jet Kerosene | Jet Kerosene | 1996 IPCC default | Examples of Aircraft Types and Emission Factors for LTO Cycles as well as Fuel Consumption per Aircraft Type | Aircraft Type: A300; Fuel Consumption - 1730kg/LTO | In the Revised 1996 IPCC Guidelines for National Greenhouse Gas Inventories, fuel type is specified as "Jet Fuel" |  |  |  | 1 | kg/LTO |  | Worksheet 1-5; Sheet 3 - 3 | ICAO (1995), Engine Exhaust Emissions Databank. First Edition - 1995. ICAO doc. 9646-AN/944 | Revised 1996 IPCC Guidelines for National Greenhouse Gas Inventories ( Table 1-50 on Page 1.96) of the Reference Manual (Examples of Aircraft Types and Emission Factors for LTO Cycles as well as Fuel Consumption per Aircraft Type) | IPCC
110285 | 1A3a - Civil Aviation | 1.A.3.a - Civil Aviation | NITROUS OXIDE | Jet Kerosene | Jet Kerosene | 1996 IPCC default | Examples of Aircraft Types and Emission Factors for LTO Cycles as well as Fuel Consumption per Aircraft Type | Aircraft Type: A300; Fuel Consumption - 1730kg/LTO | In the Revised 1996 IPCC Guidelines for National Greenhouse Gas Inventories, fuel type is specified as "Jet Fuel" |  |  |  | 0.2 | kg/LTO |  | Worksheet 1-5; Sheet 3 - 3 | ICAO (1995), Engine Exhaust Emissions Databank. First Edition - 1995. ICAO doc. 9646-AN/945 | Revised 1996 IPCC Guidelines for National Greenhouse Gas Inventories ( Table 1-50 on Page 1.96) of the Reference Manual (Examples of Aircraft Types and Emission Factors for LTO Cycles as well as Fuel Consumption per Aircraft Type) | IPCC
110286 | 1A3a - Civil Aviation | 1.A.3.a - Civil Aviation | NITROGEN OXIDES (NO+NO2) | Jet Kerosene | Jet Kerosene | 1996 IPCC default | Examples of Aircraft Types and Emission Factors for LTO Cycles as well as Fuel Consumption per Aircraft Type | Aircraft Type: A300; Fuel Consumption - 1730kg/LTO | In the Revised 1996 IPCC Guidelines for National Greenhouse Gas Inventories, fuel type is specified as "Jet Fuel" |  |  |  | 27.21 | kg/LTO |  | Worksheet 1-5; Sheet 3 - 3 | ICAO (1995), Engine Exhaust Emissions Databank. First Edition - 1995. ICAO doc. 9646-AN/946 | Revised 1996 IPCC Guidelines for National Greenhouse Gas Inventories ( Table 1-50 on Page 1.96) of the Reference Manual (Examples of Aircraft Types and Emission Factors for LTO Cycles as well as Fuel Consumption per Aircraft Type) | IPCC
110287 | 1A3a - Civil Aviation | 1.A.3.a - Civil Aviation | CARBON MONOXIDE | Jet Kerosene | Jet Kerosene | 1996 IPCC default | Examples of Aircraft Types and Emission Factors for LTO Cycles as well as Fuel Consumption per Aircraft Type | Aircraft Type: A300; Fuel Consumption - 1730kg/LTO | In the Revised 1996 IPCC Guidelines for National Greenhouse Gas Inventories, fuel type is specified as "Jet Fuel" |  |  |  | 34.4 | kg/LTO |  | Worksheet 1-5; Sheet 3 - 3 | ICAO (1995), Engine Exhaust Emissions Databank. First Edition - 1995. ICAO doc. 9646-AN/947 | Revised 1996 IPCC Guidelines for National Greenhouse Gas Inventories ( Table 1-50 on Page 1.96) of the Reference Manual (Examples of Aircraft Types and Emission Factors for LTO Cycles as well as Fuel Consumption per Aircraft Type) | IPCC
110288 | 1A3a - Civil Aviation | 1.A.3.a - Civil Aviation | NON METHANE VOLATILE ORGANIC COMPOUNDS | Jet Kerosene | Jet Kerosene | 1996 IPCC default | Examples of Aircraft Types and Emission Factors for LTO Cycles as well as Fuel Consumption per Aircraft Type | Aircraft Type: A300; Fuel Consumption - 1730kg/LTO | In the Revised 1996 IPCC Guidelines for National Greenhouse Gas Inventories, fuel type is specified as "Jet Fuel" |  |  |  | 9.3 | kg/LTO |  | Worksheet 1-5; Sheet 3 - 3 | ICAO (1995), Engine Exhaust Emissions Databank. First Edition - 1995. ICAO doc. 9646-AN/948 | Revised 1996 IPCC Guidelines for National Greenhouse Gas Inventories ( Table 1-50 on Page 1.96) of the Reference Manual (Examples of Aircraft Types and Emission Factors for LTO Cycles as well as Fuel Consumption per Aircraft Type) | IPCC
110289 | 1A3a - Civil Aviation | 1.A.3.a - Civil Aviation | SULPHUR DIOXIDE (SO2+SO3) | Jet Kerosene | Jet Kerosene | 1996 IPCC default | Examples of Aircraft Types and Emission Factors for LTO Cycles as well as Fuel Consumption per Aircraft Type | Aircraft Type: A300; Fuel Consumption - 1730kg/LTO | In the Revised 1996 IPCC Guidelines for National Greenhouse Gas Inventories, fuel type is specified as "Jet Fuel" |  |  |  | 1.7 | kg/LTO |  | Worksheet 1-5; Sheet 3 - 3 | ICAO (1995), Engine Exhaust Emissions Databank. First Edition - 1995. ICAO doc. 9646-AN/949 | Revised 1996 IPCC Guidelines for National Greenhouse Gas Inventories ( Table 1-50 on Page 1.96) of the Reference Manual (Examples of Aircraft Types and Emission Factors for LTO Cycles as well as Fuel Consumption per Aircraft Type) | IPCC
110290 | 1A3a - Civil Aviation | 1.A.3.a - Civil Aviation | CARBON DIOXIDE | Jet Kerosene | Jet Kerosene | 1996 IPCC default | Examples of Aircraft Types and Emission Factors for LTO Cycles as well as Fuel Consumption per Aircraft Type | Aircraft Type: A310; Fuel Consumption - 1550kg/LTO | In the Revised 1996 IPCC Guidelines for National Greenhouse Gas Inventories, fuel type is specified as "Jet Fuel" |  |  |  | 4900 | kg/LTO |  | Worksheet 1-5; Sheet 3 - 3 | ICAO (1995), Engine Exhaust Emissions Databank. First Edition - 1995. ICAO doc. 9646-AN/950 | Revised 1996 IPCC Guidelines for National Greenhouse Gas Inventories ( Table 1-50 on Page 1.96) of the Reference Manual (Examples of Aircraft Types and Emission Factors for LTO Cycles as well as Fuel Consumption per Aircraft Type) | IPCC
110291 | 1A3a - Civil Aviation | 1.A.3.a - Civil Aviation | METHANE | Jet Kerosene | Jet Kerosene | 1996 IPCC default | Examples of Aircraft Types and Emission Factors for LTO Cycles as well as Fuel Consumption per Aircraft Type | Aircraft Type: A310; Fuel Consumption - 1550kg/LTO | In the Revised 1996 IPCC Guidelines for National Greenhouse Gas Inventories, fuel type is specified as "Jet Fuel" |  |  |  | 0.4 | kg/LTO |  | Worksheet 1-5; Sheet 3 - 3 | ICAO (1995), Engine Exhaust Emissions Databank. First Edition - 1995. ICAO doc. 9646-AN/951 | Revised 1996 IPCC Guidelines for National Greenhouse Gas Inventories ( Table 1-50 on Page 1.96) of the Reference Manual (Examples of Aircraft Types and Emission Factors for LTO Cycles as well as Fuel Consumption per Aircraft Type) | IPCC
110292 | 1A3a - Civil Aviation | 1.A.3.a - Civil Aviation | NITROUS OXIDE | Jet Kerosene | Jet Kerosene | 1996 IPCC default | Examples of Aircraft Types and Emission Factors for LTO Cycles as well as Fuel Consumption per Aircraft Type | Aircraft Type: A310; Fuel Consumption - 1550kg/LTO | In the Revised 1996 IPCC Guidelines for National Greenhouse Gas Inventories, fuel type is specified as "Jet Fuel" |  |  |  | 0.2 | kg/LTO |  | Worksheet 1-5; Sheet 3 - 3 | ICAO (1995), Engine Exhaust Emissions Databank. First Edition - 1995. ICAO doc. 9646-AN/952 | Revised 1996 IPCC Guidelines for National Greenhouse Gas Inventories ( Table 1-50 on Page 1.96) of the Reference Manual (Examples of Aircraft Types and Emission Factors for LTO Cycles as well as Fuel Consumption per Aircraft Type) | IPCC
110293 | 1A3a - Civil Aviation | 1.A.3.a - Civil Aviation | NITROGEN OXIDES (NO+NO2) | Jet Kerosene | Jet Kerosene | 1996 IPCC default | Examples of Aircraft Types and Emission Factors for LTO Cycles as well as Fuel Consumption per Aircraft Type | Aircraft Type: A310; Fuel Consumption - 1550kg/LTO | In the Revised 1996 IPCC Guidelines for National Greenhouse Gas Inventories, fuel type is specified as "Jet Fuel" |  |  |  | 22.7 | kg/LTO |  | Worksheet 1-5; Sheet 3 - 3 | ICAO (1995), Engine Exhaust Emissions Databank. First Edition - 1995. ICAO doc. 9646-AN/953 | Revised 1996 IPCC Guidelines for National Greenhouse Gas Inventories ( Table 1-50 on Page 1.96) of the Reference Manual (Examples of Aircraft Types and Emission Factors for LTO Cycles as well as Fuel Consumption per Aircraft Type) | IPCC
110294 | 1A3a - Civil Aviation | 1.A.3.a - Civil Aviation | CARBON MONOXIDE | Jet Kerosene | Jet Kerosene | 1996 IPCC default | Examples of Aircraft Types and Emission Factors for LTO Cycles as well as Fuel Consumption per Aircraft Type | Aircraft Type: A310; Fuel Consumption - 1550kg/LTO | In the Revised 1996 IPCC Guidelines for National Greenhouse Gas Inventories, fuel type is specified as "Jet Fuel" |  |  |  | 19.6 | kg/LTO |  | Worksheet 1-5; Sheet 3 - 3 | ICAO (1995), Engine Exhaust Emissions Databank. First Edition - 1995. ICAO doc. 9646-AN/954 | Revised 1996 IPCC Guidelines for National Greenhouse Gas Inventories ( Table 1-50 on Page 1.96) of the Reference Manual (Examples of Aircraft Types and Emission Factors for LTO Cycles as well as Fuel Consumption per Aircraft Type) | IPCC
110295 | 1A3a - Civil Aviation | 1.A.3.a - Civil Aviation | NON METHANE VOLATILE ORGANIC COMPOUNDS | Jet Kerosene | Jet Kerosene | 1996 IPCC default | Examples of Aircraft Types and Emission Factors for LTO Cycles as well as Fuel Consumption per Aircraft Type | Aircraft Type: A310; Fuel Consumption - 1550kg/LTO | In the Revised 1996 IPCC Guidelines for National Greenhouse Gas Inventories, fuel type is specified as "Jet Fuel" |  |  |  | 3.4 | kg/LTO |  | Worksheet 1-5; Sheet 3 - 3 | ICAO (1995), Engine Exhaust Emissions Databank. First Edition - 1995. ICAO doc. 9646-AN/955 | Revised 1996 IPCC Guidelines for National Greenhouse Gas Inventories ( Table 1-50 on Page 1.96) of the Reference Manual (Examples of Aircraft Types and Emission Factors for LTO Cycles as well as Fuel Consumption per Aircraft Type) | IPCC
110296 | 1A3a - Civil Aviation | 1.A.3.a - Civil Aviation | SULPHUR DIOXIDE (SO2+SO3) | Jet Kerosene | Jet Kerosene | 1996 IPCC default | Examples of Aircraft Types and Emission Factors for LTO Cycles as well as Fuel Consumption per Aircraft Type | Aircraft Type: A310; Fuel Consumption - 1550kg/LTO | In the Revised 1996 IPCC Guidelines for National Greenhouse Gas Inventories, fuel type is specified as "Jet Fuel" |  |  |  | 1.5 | kg/LTO |  | Worksheet 1-5; Sheet 3 - 3 | ICAO (1995), Engine Exhaust Emissions Databank. First Edition - 1995. ICAO doc. 9646-AN/956 | Revised 1996 IPCC Guidelines for National Greenhouse Gas Inventories ( Table 1-50 on Page 1.96) of the Reference Manual (Examples of Aircraft Types and Emission Factors for LTO Cycles as well as Fuel Consumption per Aircraft Type) | IPCC
110297 | 1A3a - Civil Aviation | 1.A.3.a - Civil Aviation | CARBON DIOXIDE | Jet Kerosene | Jet Kerosene | 1996 IPCC default | Examples of Aircraft Types and Emission Factors for LTO Cycles as well as Fuel Consumption per Aircraft Type | Aircraft Type: A320; Fuel Consumption - 810kg/LTO | In the Revised 1996 IPCC Guidelines for National Greenhouse Gas Inventories, fuel type is specified as "Jet Fuel" |  |  |  | 2560 | kg/LTO |  | Worksheet 1-5; Sheet 3 - 3 | ICAO (1995), Engine Exhaust Emissions Databank. First Edition - 1995. ICAO doc. 9646-AN/957 | Revised 1996 IPCC Guidelines for National Greenhouse Gas Inventories ( Table 1-50 on Page 1.96) of the Reference Manual (Examples of Aircraft Types and Emission Factors for LTO Cycles as well as Fuel Consumption per Aircraft Type) | IPCC
110298 | 1A3a - Civil Aviation | 1.A.3.a - Civil Aviation | METHANE | Jet Kerosene | Jet Kerosene | 1996 IPCC default | Examples of Aircraft Types and Emission Factors for LTO Cycles as well as Fuel Consumption per Aircraft Type | Aircraft Type: A320; Fuel Consumption - 810kg/LTO | In the Revised 1996 IPCC Guidelines for National Greenhouse Gas Inventories, fuel type is specified as "Jet Fuel" |  |  |  | 0.04 | kg/LTO |  | Worksheet 1-5; Sheet 3 - 3 | ICAO (1995), Engine Exhaust Emissions Databank. First Edition - 1995. ICAO doc. 9646-AN/958 | Revised 1996 IPCC Guidelines for National Greenhouse Gas Inventories ( Table 1-50 on Page 1.96) of the Reference Manual (Examples of Aircraft Types and Emission Factors for LTO Cycles as well as Fuel Consumption per Aircraft Type) | IPCC
110299 | 1A3a - Civil Aviation | 1.A.3.a - Civil Aviation | NITROUS OXIDE | Jet Kerosene | Jet Kerosene | 1996 IPCC default | Examples of Aircraft Types and Emission Factors for LTO Cycles as well as Fuel Consumption per Aircraft Type | Aircraft Type: A320; Fuel Consumption - 810kg/LTO | In the Revised 1996 IPCC Guidelines for National Greenhouse Gas Inventories, fuel type is specified as "Jet Fuel" |  |  |  | 0.1 | kg/LTO |  | Worksheet 1-5; Sheet 3 - 3 | ICAO (1995), Engine Exhaust Emissions Databank. First Edition - 1995. ICAO doc. 9646-AN/959 | Revised 1996 IPCC Guidelines for National Greenhouse Gas Inventories ( Table 1-50 on Page 1.96) of the Reference Manual (Examples of Aircraft Types and Emission Factors for LTO Cycles as well as Fuel Consumption per Aircraft Type) | IPCC
110300 | 1A3a - Civil Aviation | 1.A.3.a - Civil Aviation | NITROGEN OXIDES (NO+NO2) | Jet Kerosene | Jet Kerosene | 1996 IPCC default | Examples of Aircraft Types and Emission Factors for LTO Cycles as well as Fuel Consumption per Aircraft Type | Aircraft Type: A320; Fuel Consumption - 810kg/LTO | In the Revised 1996 IPCC Guidelines for National Greenhouse Gas Inventories, fuel type is specified as "Jet Fuel" |  |  |  | 11 | kg/LTO |  | Worksheet 1-5; Sheet 3 - 3 | ICAO (1995), Engine Exhaust Emissions Databank. First Edition - 1995. ICAO doc. 9646-AN/960 | Revised 1996 IPCC Guidelines for National Greenhouse Gas Inventories ( Table 1-50 on Page 1.96) of the Reference Manual (Examples of Aircraft Types and Emission Factors for LTO Cycles as well as Fuel Consumption per Aircraft Type) | IPCC
110301 | 1A3a - Civil Aviation | 1.A.3.a - Civil Aviation | CARBON MONOXIDE | Jet Kerosene | Jet Kerosene | 1996 IPCC default | Examples of Aircraft Types and Emission Factors for LTO Cycles as well as Fuel Consumption per Aircraft Type | Aircraft Type: A320; Fuel Consumption - 810kg/LTO | In the Revised 1996 IPCC Guidelines for National Greenhouse Gas Inventories, fuel type is specified as "Jet Fuel" |  |  |  | 5.3 | kg/LTO |  | Worksheet 1-5; Sheet 3 - 3 | ICAO (1995), Engine Exhaust Emissions Databank. First Edition - 1995. ICAO doc. 9646-AN/961 | Revised 1996 IPCC Guidelines for National Greenhouse Gas Inventories ( Table 1-50 on Page 1.96) of the Reference Manual (Examples of Aircraft Types and Emission Factors for LTO Cycles as well as Fuel Consumption per Aircraft Type) | IPCC
110302 | 1A3a - Civil Aviation | 1.A.3.a - Civil Aviation | NON METHANE VOLATILE ORGANIC COMPOUNDS | Jet Kerosene | Jet Kerosene | 1996 IPCC default | Examples of Aircraft Types and Emission Factors for LTO Cycles as well as Fuel Consumption per Aircraft Type | Aircraft Type: A320; Fuel Consumption - 810kg/LTO | In the Revised 1996 IPCC Guidelines for National Greenhouse Gas Inventories, fuel type is specified as "Jet Fuel" |  |  |  | 0.4 | kg/LTO |  | Worksheet 1-5; Sheet 3 - 3 | ICAO (1995), Engine Exhaust Emissions Databank. First Edition - 1995. ICAO doc. 9646-AN/962 | Revised 1996 IPCC Guidelines for National Greenhouse Gas Inventories ( Table 1-50 on Page 1.96) of the Reference Manual (Examples of Aircraft Types and Emission Factors for LTO Cycles as well as Fuel Consumption per Aircraft Type) | IPCC
110303 | 1A3a - Civil Aviation | 1.A.3.a - Civil Aviation | SULPHUR DIOXIDE (SO2+SO3) | Jet Kerosene | Jet Kerosene | 1996 IPCC default | Examples of Aircraft Types and Emission Factors for LTO Cycles as well as Fuel Consumption per Aircraft Type | Aircraft Type: A320; Fuel Consumption - 810kg/LTO | In the Revised 1996 IPCC Guidelines for National Greenhouse Gas Inventories, fuel type is specified as "Jet Fuel" |  |  |  | 0.8 | kg/LTO |  | Worksheet 1-5; Sheet 3 - 3 | ICAO (1995), Engine Exhaust Emissions Databank. First Edition - 1995. ICAO doc. 9646-AN/963 | Revised 1996 IPCC Guidelines for National Greenhouse Gas Inventories ( Table 1-50 on Page 1.96) of the Reference Manual (Examples of Aircraft Types and Emission Factors for LTO Cycles as well as Fuel Consumption per Aircraft Type) | IPCC
110304 | 1A3a - Civil Aviation | 1.A.3.a - Civil Aviation | CARBON DIOXIDE | Jet Kerosene | Jet Kerosene | 1996 IPCC default | Examples of Aircraft Types and Emission Factors for LTO Cycles as well as Fuel Consumption per Aircraft Type | Aircraft Type: BACI-11; Fuel Consumption - 680kg/LTO | In the Revised 1996 IPCC Guidelines for National Greenhouse Gas Inventories, fuel type is specified as "Jet Fuel" |  |  |  | 2150 | kg/LTO |  | Worksheet 1-5; Sheet 3 - 3 | ICAO (1995), Engine Exhaust Emissions Databank. First Edition - 1995. ICAO doc. 9646-AN/964 | Revised 1996 IPCC Guidelines for National Greenhouse Gas Inventories ( Table 1-50 on Page 1.96) of the Reference Manual (Examples of Aircraft Types and Emission Factors for LTO Cycles as well as Fuel Consumption per Aircraft Type) | IPCC
110305 | 1A3a - Civil Aviation | 1.A.3.a - Civil Aviation | METHANE | Jet Kerosene | Jet Kerosene | 1996 IPCC default | Examples of Aircraft Types and Emission Factors for LTO Cycles as well as Fuel Consumption per Aircraft Type | Aircraft Type: BACI-11; Fuel Consumption - 680kg/LTO | In the Revised 1996 IPCC Guidelines for National Greenhouse Gas Inventories, fuel type is specified as "Jet Fuel" |  |  |  | 6.8 | kg/LTO |  | Worksheet 1-5; Sheet 3 - 3 | ICAO (1995), Engine Exhaust Emissions Databank. First Edition - 1995. ICAO doc. 9646-AN/965 | Revised 1996 IPCC Guidelines for National Greenhouse Gas Inventories ( Table 1-50 on Page 1.96) of the Reference Manual (Examples of Aircraft Types and Emission Factors for LTO Cycles as well as Fuel Consumption per Aircraft Type) | IPCC
110306 | 1A3a - Civil Aviation | 1.A.3.a - Civil Aviation | NITROUS OXIDE | Jet Kerosene | Jet Kerosene | 1996 IPCC default | Examples of Aircraft Types and Emission Factors for LTO Cycles as well as Fuel Consumption per Aircraft Type | Aircraft Type: BACI-11; Fuel Consumption - 680kg/LTO | In the Revised 1996 IPCC Guidelines for National Greenhouse Gas Inventories, fuel type is specified as "Jet Fuel" |  |  |  | 0.1 | kg/LTO |  | Worksheet 1-5; Sheet 3 - 3 | ICAO (1995), Engine Exhaust Emissions Databank. First Edition - 1995. ICAO doc. 9646-AN/966 | Revised 1996 IPCC Guidelines for National Greenhouse Gas Inventories ( Table 1-50 on Page 1.96) of the Reference Manual (Examples of Aircraft Types and Emission Factors for LTO Cycles as well as Fuel Consumption per Aircraft Type) | IPCC
110307 | 1A3a - Civil Aviation | 1.A.3.a - Civil Aviation | NITROGEN OXIDES (NO+NO2) | Jet Kerosene | Jet Kerosene | 1996 IPCC default | Examples of Aircraft Types and Emission Factors for LTO Cycles as well as Fuel Consumption per Aircraft Type | Aircraft Type: BACI-11; Fuel Consumption - 680kg/LTO | In the Revised 1996 IPCC Guidelines for National Greenhouse Gas Inventories, fuel type is specified as "Jet Fuel" |  |  |  | 4.9 | kg/LTO |  | Worksheet 1-5; Sheet 3 - 3 | ICAO (1995), Engine Exhaust Emissions Databank. First Edition - 1995. ICAO doc. 9646-AN/967 | Revised 1996 IPCC Guidelines for National Greenhouse Gas Inventories ( Table 1-50 on Page 1.96) of the Reference Manual (Examples of Aircraft Types and Emission Factors for LTO Cycles as well as Fuel Consumption per Aircraft Type) | IPCC
110308 | 1A3a - Civil Aviation | 1.A.3.a - Civil Aviation | CARBON MONOXIDE | Jet Kerosene | Jet Kerosene | 1996 IPCC default | Examples of Aircraft Types and Emission Factors for LTO Cycles as well as Fuel Consumption per Aircraft Type | Aircraft Type: BACI-11; Fuel Consumption - 680kg/LTO | In the Revised 1996 IPCC Guidelines for National Greenhouse Gas Inventories, fuel type is specified as "Jet Fuel" |  |  |  | 67.8 | kg/LTO |  | Worksheet 1-5; Sheet 3 - 3 | ICAO (1995), Engine Exhaust Emissions Databank. First Edition - 1995. ICAO doc. 9646-AN/968 | Revised 1996 IPCC Guidelines for National Greenhouse Gas Inventories ( Table 1-50 on Page 1.96) of the Reference Manual (Examples of Aircraft Types and Emission Factors for LTO Cycles as well as Fuel Consumption per Aircraft Type) | IPCC
110309 | 1A3a - Civil Aviation | 1.A.3.a - Civil Aviation | NON METHANE VOLATILE ORGANIC COMPOUNDS | Jet Kerosene | Jet Kerosene | 1996 IPCC default | Examples of Aircraft Types and Emission Factors for LTO Cycles as well as Fuel Consumption per Aircraft Type | Aircraft Type: BACI-11; Fuel Consumption - 680kg/LTO | In the Revised 1996 IPCC Guidelines for National Greenhouse Gas Inventories, fuel type is specified as "Jet Fuel" |  |  |  | 61.6 | kg/LTO |  | Worksheet 1-5; Sheet 3 - 3 | ICAO (1995), Engine Exhaust Emissions Databank. First Edition - 1995. ICAO doc. 9646-AN/969 | Revised 1996 IPCC Guidelines for National Greenhouse Gas Inventories ( Table 1-50 on Page 1.96) of the Reference Manual (Examples of Aircraft Types and Emission Factors for LTO Cycles as well as Fuel Consumption per Aircraft Type) | IPCC
110310 | 1A3a - Civil Aviation | 1.A.3.a - Civil Aviation | SULPHUR DIOXIDE (SO2+SO3) | Jet Kerosene | Jet Kerosene | 1996 IPCC default | Examples of Aircraft Types and Emission Factors for LTO Cycles as well as Fuel Consumption per Aircraft Type | Aircraft Type: BACI-11; Fuel Consumption - 680kg/LTO | In the Revised 1996 IPCC Guidelines for National Greenhouse Gas Inventories, fuel type is specified as "Jet Fuel" |  |  |  | 0.7 | kg/LTO |  | Worksheet 1-5; Sheet 3 - 3 | ICAO (1995), Engine Exhaust Emissions Databank. First Edition - 1995. ICAO doc. 9646-AN/970 | Revised 1996 IPCC Guidelines for National Greenhouse Gas Inventories ( Table 1-50 on Page 1.96) of the Reference Manual (Examples of Aircraft Types and Emission Factors for LTO Cycles as well as Fuel Consumption per Aircraft Type) | IPCC
110311 | 1A3a - Civil Aviation | 1.A.3.a - Civil Aviation | CARBON DIOXIDE | Jet Kerosene | Jet Kerosene | 1996 IPCC default | Examples of Aircraft Types and Emission Factors for LTO Cycles as well as Fuel Consumption per Aircraft Type | Aircraft Type: Bae 146; Fuel Consumption - 570kg/LTO | In the Revised 1996 IPCC Guidelines for National Greenhouse Gas Inventories, fuel type is specified as "Jet Fuel" |  |  |  | 1800 | kg/LTO |  | Worksheet 1-5; Sheet 3 - 3 | ICAO (1995), Engine Exhaust Emissions Databank. First Edition - 1995. ICAO doc. 9646-AN/971 | Revised 1996 IPCC Guidelines for National Greenhouse Gas Inventories ( Table 1-50 on Page 1.96) of the Reference Manual (Examples of Aircraft Types and Emission Factors for LTO Cycles as well as Fuel Consumption per Aircraft Type) | IPCC
110312 | 1A3a - Civil Aviation | 1.A.3.a - Civil Aviation | METHANE | Jet Kerosene | Jet Kerosene | 1996 IPCC default | Examples of Aircraft Types and Emission Factors for LTO Cycles as well as Fuel Consumption per Aircraft Type | Aircraft Type: Bae 146; Fuel Consumption - 570kg/LTO | In the Revised 1996 IPCC Guidelines for National Greenhouse Gas Inventories, fuel type is specified as "Jet Fuel" |  |  |  | 0.16 | kg/LTO |  | Worksheet 1-5; Sheet 3 - 3 | ICAO (1995), Engine Exhaust Emissions Databank. First Edition - 1995. ICAO doc. 9646-AN/972 | Revised 1996 IPCC Guidelines for National Greenhouse Gas Inventories ( Table 1-50 on Page 1.96) of the Reference Manual (Examples of Aircraft Types and Emission Factors for LTO Cycles as well as Fuel Consumption per Aircraft Type) | IPCC
110313 | 1A3a - Civil Aviation | 1.A.3.a - Civil Aviation | NITROUS OXIDE | Jet Kerosene | Jet Kerosene | 1996 IPCC default | Examples of Aircraft Types and Emission Factors for LTO Cycles as well as Fuel Consumption per Aircraft Type | Aircraft Type: Bae 146; Fuel Consumption - 570kg/LTO | In the Revised 1996 IPCC Guidelines for National Greenhouse Gas Inventories, fuel type is specified as "Jet Fuel" |  |  |  | 0.1 | kg/LTO |  | Worksheet 1-5; Sheet 3 - 3 | ICAO (1995), Engine Exhaust Emissions Databank. First Edition - 1995. ICAO doc. 9646-AN/973 | Revised 1996 IPCC Guidelines for National Greenhouse Gas Inventories ( Table 1-50 on Page 1.96) of the Reference Manual (Examples of Aircraft Types and Emission Factors for LTO Cycles as well as Fuel Consumption per Aircraft Type) | IPCC
110314 | 1A3a - Civil Aviation | 1.A.3.a - Civil Aviation | NITROGEN OXIDES (NO+NO2) | Jet Kerosene | Jet Kerosene | 1996 IPCC default | Examples of Aircraft Types and Emission Factors for LTO Cycles as well as Fuel Consumption per Aircraft Type | Aircraft Type: Bae 146; Fuel Consumption - 570kg/LTO | In the Revised 1996 IPCC Guidelines for National Greenhouse Gas Inventories, fuel type is specified as "Jet Fuel" |  |  |  | 4.2 | kg/LTO |  | Worksheet 1-5; Sheet 3 - 3 | ICAO (1995), Engine Exhaust Emissions Databank. First Edition - 1995. ICAO doc. 9646-AN/974 | Revised 1996 IPCC Guidelines for National Greenhouse Gas Inventories ( Table 1-50 on Page 1.96) of the Reference Manual (Examples of Aircraft Types and Emission Factors for LTO Cycles as well as Fuel Consumption per Aircraft Type) | IPCC
110315 | 1A3a - Civil Aviation | 1.A.3.a - Civil Aviation | CARBON MONOXIDE | Jet Kerosene | Jet Kerosene | 1996 IPCC default | Examples of Aircraft Types and Emission Factors for LTO Cycles as well as Fuel Consumption per Aircraft Type | Aircraft Type: Bae 146; Fuel Consumption - 570kg/LTO | In the Revised 1996 IPCC Guidelines for National Greenhouse Gas Inventories, fuel type is specified as "Jet Fuel" |  |  |  | 11.2 | kg/LTO |  | Worksheet 1-5; Sheet 3 - 3 | ICAO (1995), Engine Exhaust Emissions Databank. First Edition - 1995. ICAO doc. 9646-AN/975 | Revised 1996 IPCC Guidelines for National Greenhouse Gas Inventories ( Table 1-50 on Page 1.96) of the Reference Manual (Examples of Aircraft Types and Emission Factors for LTO Cycles as well as Fuel Consumption per Aircraft Type) | IPCC
110316 | 1A3a - Civil Aviation | 1.A.3.a - Civil Aviation | NON METHANE VOLATILE ORGANIC COMPOUNDS | Jet Kerosene | Jet Kerosene | 1996 IPCC default | Examples of Aircraft Types and Emission Factors for LTO Cycles as well as Fuel Consumption per Aircraft Type | Aircraft Type: Bae 146; Fuel Consumption - 570kg/LTO | In the Revised 1996 IPCC Guidelines for National Greenhouse Gas Inventories, fuel type is specified as "Jet Fuel" |  |  |  | 1.2 | kg/LTO |  | Worksheet 1-5; Sheet 3 - 3 | ICAO (1995), Engine Exhaust Emissions Databank. First Edition - 1995. ICAO doc. 9646-AN/976 | Revised 1996 IPCC Guidelines for National Greenhouse Gas Inventories ( Table 1-50 on Page 1.96) of the Reference Manual (Examples of Aircraft Types and Emission Factors for LTO Cycles as well as Fuel Consumption per Aircraft Type) | IPCC
110317 | 1A3a - Civil Aviation | 1.A.3.a - Civil Aviation | SULPHUR DIOXIDE (SO2+SO3) | Jet Kerosene | Jet Kerosene | 1996 IPCC default | Examples of Aircraft Types and Emission Factors for LTO Cycles as well as Fuel Consumption per Aircraft Type | Aircraft Type: Bae 146; Fuel Consumption - 570kg/LTO | In the Revised 1996 IPCC Guidelines for National Greenhouse Gas Inventories, fuel type is specified as "Jet Fuel" |  |  |  | 0.6 | kg/LTO |  | Worksheet 1-5; Sheet 3 - 3 | ICAO (1995), Engine Exhaust Emissions Databank. First Edition - 1995. ICAO doc. 9646-AN/977 | Revised 1996 IPCC Guidelines for National Greenhouse Gas Inventories ( Table 1-50 on Page 1.96) of the Reference Manual (Examples of Aircraft Types and Emission Factors for LTO Cycles as well as Fuel Consumption per Aircraft Type) | IPCC
110318 | 1A3a - Civil Aviation | 1.A.3.a - Civil Aviation | CARBON DIOXIDE | Jet Kerosene | Jet Kerosene | 1996 IPCC default | Examples of Aircraft Types and Emission Factors for LTO Cycles as well as Fuel Consumption per Aircraft Type | Aircraft Type: B707 (older types of aircraft with poor emisson perfomance); Fuel Consumption - 1860kg/LTO | In the Revised 1996 IPCC Guidelines for National Greenhouse Gas Inventories, fuel type is specified as "Jet Fuel" |  |  |  | 5880 | kg/LTO |  | Worksheet 1-5; Sheet 3 - 3 | ICAO (1995), Engine Exhaust Emissions Databank. First Edition - 1995. ICAO doc. 9646-AN/978 | Revised 1996 IPCC Guidelines for National Greenhouse Gas Inventories ( Table 1-50 on Page 1.96) of the Reference Manual (Examples of Aircraft Types and Emission Factors for LTO Cycles as well as Fuel Consumption per Aircraft Type) | IPCC
110319 | 1A3a - Civil Aviation | 1.A.3.a - Civil Aviation | METHANE | Jet Kerosene | Jet Kerosene | 1996 IPCC default | Examples of Aircraft Types and Emission Factors for LTO Cycles as well as Fuel Consumption per Aircraft Type | Aircraft Type: B707 (older types of aircraft with poor emisson perfomance); Fuel Consumption - 1860kg/LTO | In the Revised 1996 IPCC Guidelines for National Greenhouse Gas Inventories, fuel type is specified as "Jet Fuel" |  |  |  | 9.8 | kg/LTO |  | Worksheet 1-5; Sheet 3 - 3 | ICAO (1995), Engine Exhaust Emissions Databank. First Edition - 1995. ICAO doc. 9646-AN/979 | Revised 1996 IPCC Guidelines for National Greenhouse Gas Inventories ( Table 1-50 on Page 1.96) of the Reference Manual (Examples of Aircraft Types and Emission Factors for LTO Cycles as well as Fuel Consumption per Aircraft Type) | IPCC
110320 | 1A3a - Civil Aviation | 1.A.3.a - Civil Aviation | NITROUS OXIDE | Jet Kerosene | Jet Kerosene | 1996 IPCC default | Examples of Aircraft Types and Emission Factors for LTO Cycles as well as Fuel Consumption per Aircraft Type | Aircraft Type: B707 (older types of aircraft with poor emisson perfomance); Fuel Consumption - 1860kg/LTO | In the Revised 1996 IPCC Guidelines for National Greenhouse Gas Inventories, fuel type is specified as "Jet Fuel" |  |  |  | 0.2 | kg/LTO |  | Worksheet 1-5; Sheet 3 - 3 | ICAO (1995), Engine Exhaust Emissions Databank. First Edition - 1995. ICAO doc. 9646-AN/980 | Revised 1996 IPCC Guidelines for National Greenhouse Gas Inventories ( Table 1-50 on Page 1.96) of the Reference Manual (Examples of Aircraft Types and Emission Factors for LTO Cycles as well as Fuel Consumption per Aircraft Type) | IPCC
110321 | 1A3a - Civil Aviation | 1.A.3.a - Civil Aviation | NITROGEN OXIDES (NO+NO2) | Jet Kerosene | Jet Kerosene | 1996 IPCC default | Examples of Aircraft Types and Emission Factors for LTO Cycles as well as Fuel Consumption per Aircraft Type | Aircraft Type: B707 (older types of aircraft with poor emisson perfomance); Fuel Consumption - 1860kg/LTO | In the Revised 1996 IPCC Guidelines for National Greenhouse Gas Inventories, fuel type is specified as "Jet Fuel" |  |  |  | 10.8 | kg/LTO |  | Worksheet 1-5; Sheet 3 - 3 | ICAO (1995), Engine Exhaust Emissions Databank. First Edition - 1995. ICAO doc. 9646-AN/981 | Revised 1996 IPCC Guidelines for National Greenhouse Gas Inventories ( Table 1-50 on Page 1.96) of the Reference Manual (Examples of Aircraft Types and Emission Factors for LTO Cycles as well as Fuel Consumption per Aircraft Type) | IPCC
110322 | 1A3a - Civil Aviation | 1.A.3.a - Civil Aviation | CARBON MONOXIDE | Jet Kerosene | Jet Kerosene | 1996 IPCC default | Examples of Aircraft Types and Emission Factors for LTO Cycles as well as Fuel Consumption per Aircraft Type | Aircraft Type: B707 (older types of aircraft with poor emisson perfomance); Fuel Consumption - 1860kg/LTO | In the Revised 1996 IPCC Guidelines for National Greenhouse Gas Inventories, fuel type is specified as "Jet Fuel" |  |  |  | 92.4 | kg/LTO |  | Worksheet 1-5; Sheet 3 - 3 | ICAO (1995), Engine Exhaust Emissions Databank. First Edition - 1995. ICAO doc. 9646-AN/982 | Revised 1996 IPCC Guidelines for National Greenhouse Gas Inventories ( Table 1-50 on Page 1.96) of the Reference Manual (Examples of Aircraft Types and Emission Factors for LTO Cycles as well as Fuel Consumption per Aircraft Type) | IPCC
110323 | 1A3a - Civil Aviation | 1.A.3.a - Civil Aviation | NON METHANE VOLATILE ORGANIC COMPOUNDS | Jet Kerosene | Jet Kerosene | 1996 IPCC default | Examples of Aircraft Types and Emission Factors for LTO Cycles as well as Fuel Consumption per Aircraft Type | Aircraft Type: B707 (older types of aircraft with poor emisson perfomance); Fuel Consumption - 1860kg/LTO | In the Revised 1996 IPCC Guidelines for National Greenhouse Gas Inventories, fuel type is specified as "Jet Fuel" |  |  |  | 87.8 | kg/LTO |  | Worksheet 1-5; Sheet 3 - 3 | ICAO (1995), Engine Exhaust Emissions Databank. First Edition - 1995. ICAO doc. 9646-AN/983 | Revised 1996 IPCC Guidelines for National Greenhouse Gas Inventories ( Table 1-50 on Page 1.96) of the Reference Manual (Examples of Aircraft Types and Emission Factors for LTO Cycles as well as Fuel Consumption per Aircraft Type) | IPCC
110324 | 1A3a - Civil Aviation | 1.A.3.a - Civil Aviation | SULPHUR DIOXIDE (SO2+SO3) | Jet Kerosene | Jet Kerosene | 1996 IPCC default | Examples of Aircraft Types and Emission Factors for LTO Cycles as well as Fuel Consumption per Aircraft Type | Aircraft Type: B707 (older types of aircraft with poor emisson perfomance); Fuel Consumption - 1860kg/LTO | In the Revised 1996 IPCC Guidelines for National Greenhouse Gas Inventories, fuel type is specified as "Jet Fuel" |  |  |  | 1.9 | kg/LTO |  | Worksheet 1-5; Sheet 3 - 3 | ICAO (1995), Engine Exhaust Emissions Databank. First Edition - 1995. ICAO doc. 9646-AN/984 | Revised 1996 IPCC Guidelines for National Greenhouse Gas Inventories ( Table 1-50 on Page 1.96) of the Reference Manual (Examples of Aircraft Types and Emission Factors for LTO Cycles as well as Fuel Consumption per Aircraft Type) | IPCC
110325 | 1A3a - Civil Aviation | 1.A.3.a - Civil Aviation | CARBON DIOXIDE | Jet Kerosene | Jet Kerosene | 1996 IPCC default | Examples of Aircraft Types and Emission Factors for LTO Cycles as well as Fuel Consumption per Aircraft Type | Aircraft Type: B727; Fuel Consumption - 1410kg/LTO | In the Revised 1996 IPCC Guidelines for National Greenhouse Gas Inventories, fuel type is specified as "Jet Fuel" |  |  |  | 4455 | kg/LTO |  | Worksheet 1-5; Sheet 3 - 3 | ICAO (1995), Engine Exhaust Emissions Databank. First Edition - 1995. ICAO doc. 9646-AN/985 | Revised 1996 IPCC Guidelines for National Greenhouse Gas Inventories ( Table 1-50 on Page 1.96) of the Reference Manual (Examples of Aircraft Types and Emission Factors for LTO Cycles as well as Fuel Consumption per Aircraft Type) | IPCC
110326 | 1A3a - Civil Aviation | 1.A.3.a - Civil Aviation | METHANE | Jet Kerosene | Jet Kerosene | 1996 IPCC default | Examples of Aircraft Types and Emission Factors for LTO Cycles as well as Fuel Consumption per Aircraft Type | Aircraft Type: B727; Fuel Consumption - 1410kg/LTO | In the Revised 1996 IPCC Guidelines for National Greenhouse Gas Inventories, fuel type is specified as "Jet Fuel" |  |  |  | 0.3 | kg/LTO |  | Worksheet 1-5; Sheet 3 - 3 | ICAO (1995), Engine Exhaust Emissions Databank. First Edition - 1995. ICAO doc. 9646-AN/986 | Revised 1996 IPCC Guidelines for National Greenhouse Gas Inventories ( Table 1-50 on Page 1.96) of the Reference Manual (Examples of Aircraft Types and Emission Factors for LTO Cycles as well as Fuel Consumption per Aircraft Type) | IPCC
110327 | 1A3a - Civil Aviation | 1.A.3.a - Civil Aviation | NITROUS OXIDE | Jet Kerosene | Jet Kerosene | 1996 IPCC default | Examples of Aircraft Types and Emission Factors for LTO Cycles as well as Fuel Consumption per Aircraft Type | Aircraft Type: B727; Fuel Consumption - 1410kg/LTO | In the Revised 1996 IPCC Guidelines for National Greenhouse Gas Inventories, fuel type is specified as "Jet Fuel" |  |  |  | 0.1 | kg/LTO |  | Worksheet 1-5; Sheet 3 - 3 | ICAO (1995), Engine Exhaust Emissions Databank. First Edition - 1995. ICAO doc. 9646-AN/987 | Revised 1996 IPCC Guidelines for National Greenhouse Gas Inventories ( Table 1-50 on Page 1.96) of the Reference Manual (Examples of Aircraft Types and Emission Factors for LTO Cycles as well as Fuel Consumption per Aircraft Type) | IPCC
110328 | 1A3a - Civil Aviation | 1.A.3.a - Civil Aviation | NITROGEN OXIDES (NO+NO2) | Jet Kerosene | Jet Kerosene | 1996 IPCC default | Examples of Aircraft Types and Emission Factors for LTO Cycles as well as Fuel Consumption per Aircraft Type | Aircraft Type: B727; Fuel Consumption - 1410kg/LTO | In the Revised 1996 IPCC Guidelines for National Greenhouse Gas Inventories, fuel type is specified as "Jet Fuel" |  |  |  | 12.6 | kg/LTO |  | Worksheet 1-5; Sheet 3 - 3 | ICAO (1995), Engine Exhaust Emissions Databank. First Edition - 1995. ICAO doc. 9646-AN/988 | Revised 1996 IPCC Guidelines for National Greenhouse Gas Inventories ( Table 1-50 on Page 1.96) of the Reference Manual (Examples of Aircraft Types and Emission Factors for LTO Cycles as well as Fuel Consumption per Aircraft Type) | IPCC
110329 | 1A3a - Civil Aviation | 1.A.3.a - Civil Aviation | CARBON MONOXIDE | Jet Kerosene | Jet Kerosene | 1996 IPCC default | Examples of Aircraft Types and Emission Factors for LTO Cycles as well as Fuel Consumption per Aircraft Type | Aircraft Type: B727; Fuel Consumption - 1410kg/LTO | In the Revised 1996 IPCC Guidelines for National Greenhouse Gas Inventories, fuel type is specified as "Jet Fuel" |  |  |  | 9.1 | kg/LTO |  | Worksheet 1-5; Sheet 3 - 3 | ICAO (1995), Engine Exhaust Emissions Databank. First Edition - 1995. ICAO doc. 9646-AN/989 | Revised 1996 IPCC Guidelines for National Greenhouse Gas Inventories ( Table 1-50 on Page 1.96) of the Reference Manual (Examples of Aircraft Types and Emission Factors for LTO Cycles as well as Fuel Consumption per Aircraft Type) | IPCC
110330 | 1A3a - Civil Aviation | 1.A.3.a - Civil Aviation | NON METHANE VOLATILE ORGANIC COMPOUNDS | Jet Kerosene | Jet Kerosene | 1996 IPCC default | Examples of Aircraft Types and Emission Factors for LTO Cycles as well as Fuel Consumption per Aircraft Type | Aircraft Type: B727; Fuel Consumption - 1410kg/LTO | In the Revised 1996 IPCC Guidelines for National Greenhouse Gas Inventories, fuel type is specified as "Jet Fuel" |  |  |  | 3 | kg/LTO |  | Worksheet 1-5; Sheet 3 - 3 | ICAO (1995), Engine Exhaust Emissions Databank. First Edition - 1995. ICAO doc. 9646-AN/990 | Revised 1996 IPCC Guidelines for National Greenhouse Gas Inventories ( Table 1-50 on Page 1.96) of the Reference Manual (Examples of Aircraft Types and Emission Factors for LTO Cycles as well as Fuel Consumption per Aircraft Type) | IPCC
110331 | 1A3a - Civil Aviation | 1.A.3.a - Civil Aviation | SULPHUR DIOXIDE (SO2+SO3) | Jet Kerosene | Jet Kerosene | 1996 IPCC default | Examples of Aircraft Types and Emission Factors for LTO Cycles as well as Fuel Consumption per Aircraft Type | Aircraft Type: B727; Fuel Consumption - 1410kg/LTO | In the Revised 1996 IPCC Guidelines for National Greenhouse Gas Inventories, fuel type is specified as "Jet Fuel" |  |  |  | 1.4 | kg/LTO |  | Worksheet 1-5; Sheet 3 - 3 | ICAO (1995), Engine Exhaust Emissions Databank. First Edition - 1995. ICAO doc. 9646-AN/991 | Revised 1996 IPCC Guidelines for National Greenhouse Gas Inventories ( Table 1-50 on Page 1.96) of the Reference Manual (Examples of Aircraft Types and Emission Factors for LTO Cycles as well as Fuel Consumption per Aircraft Type) | IPCC
110332 | 1A3a - Civil Aviation | 1.A.3.a - Civil Aviation | CARBON DIOXIDE | Jet Kerosene | Jet Kerosene | 1996 IPCC default | Examples of Aircraft Types and Emission Factors for LTO Cycles as well as Fuel Consumption per Aircraft Type | Aircraft Type: B727(older of types of aircraft with poorer emissions perfomance); Fuel Consumption - 1260kg/LTO | In the Revised 1996 IPCC Guidelines for National Greenhouse Gas Inventories, fuel type is specified as "Jet Fuel" |  |  |  | 3980 | kg/LTO |  | Worksheet 1-5; Sheet 3 - 3 | ICAO (1995), Engine Exhaust Emissions Databank. First Edition - 1995. ICAO doc. 9646-AN/992 | Revised 1996 IPCC Guidelines for National Greenhouse Gas Inventories ( Table 1-50 on Page 1.96) of the Reference Manual (Examples of Aircraft Types and Emission Factors for LTO Cycles as well as Fuel Consumption per Aircraft Type) | IPCC
110333 | 1A3a - Civil Aviation | 1.A.3.a - Civil Aviation | METHANE | Jet Kerosene | Jet Kerosene | 1996 IPCC default | Examples of Aircraft Types and Emission Factors for LTO Cycles as well as Fuel Consumption per Aircraft Type | Aircraft Type: B727(older of types of aircraft with poorer emissions perfomance); Fuel Consumption - 1260kg/LTO | In the Revised 1996 IPCC Guidelines for National Greenhouse Gas Inventories, fuel type is specified as "Jet Fuel" |  |  |  | 0.7 | kg/LTO |  | Worksheet 1-5; Sheet 3 - 3 | ICAO (1995), Engine Exhaust Emissions Databank. First Edition - 1995. ICAO doc. 9646-AN/993 | Revised 1996 IPCC Guidelines for National Greenhouse Gas Inventories ( Table 1-50 on Page 1.96) of the Reference Manual (Examples of Aircraft Types and Emission Factors for LTO Cycles as well as Fuel Consumption per Aircraft Type) | IPCC
110334 | 1A3a - Civil Aviation | 1.A.3.a - Civil Aviation | NITROUS OXIDE | Jet Kerosene | Jet Kerosene | 1996 IPCC default | Examples of Aircraft Types and Emission Factors for LTO Cycles as well as Fuel Consumption per Aircraft Type | Aircraft Type: B727(older of types of aircraft with poorer emissions perfomance); Fuel Consumption - 1260kg/LTO | In the Revised 1996 IPCC Guidelines for National Greenhouse Gas Inventories, fuel type is specified as "Jet Fuel" |  |  |  | 0.1 | kg/LTO |  | Worksheet 1-5; Sheet 3 - 3 | ICAO (1995), Engine Exhaust Emissions Databank. First Edition - 1995. ICAO doc. 9646-AN/994 | Revised 1996 IPCC Guidelines for National Greenhouse Gas Inventories ( Table 1-50 on Page 1.96) of the Reference Manual (Examples of Aircraft Types and Emission Factors for LTO Cycles as well as Fuel Consumption per Aircraft Type) | IPCC
110335 | 1A3a - Civil Aviation | 1.A.3.a - Civil Aviation | NITROGEN OXIDES (NO+NO2) | Jet Kerosene | Jet Kerosene | 1996 IPCC default | Examples of Aircraft Types and Emission Factors for LTO Cycles as well as Fuel Consumption per Aircraft Type | Aircraft Type: B727(older of types of aircraft with poorer emissions perfomance); Fuel Consumption - 1260kg/LTO | In the Revised 1996 IPCC Guidelines for National Greenhouse Gas Inventories, fuel type is specified as "Jet Fuel" |  |  |  | 9.2 | kg/LTO |  | Worksheet 1-5; Sheet 3 - 3 | ICAO (1995), Engine Exhaust Emissions Databank. First Edition - 1995. ICAO doc. 9646-AN/995 | Revised 1996 IPCC Guidelines for National Greenhouse Gas Inventories ( Table 1-50 on Page 1.96) of the Reference Manual (Examples of Aircraft Types and Emission Factors for LTO Cycles as well as Fuel Consumption per Aircraft Type) | IPCC
110336 | 1A3a - Civil Aviation | 1.A.3.a - Civil Aviation | CARBON MONOXIDE | Jet Kerosene | Jet Kerosene | 1996 IPCC default | Examples of Aircraft Types and Emission Factors for LTO Cycles as well as Fuel Consumption per Aircraft Type | Aircraft Type: B727(older of types of aircraft with poorer emissions perfomance); Fuel Consumption - 1260kg/LTO | In the Revised 1996 IPCC Guidelines for National Greenhouse Gas Inventories, fuel type is specified as "Jet Fuel" |  |  |  | 24.5 | kg/LTO |  | Worksheet 1-5; Sheet 3 - 3 | ICAO (1995), Engine Exhaust Emissions Databank. First Edition - 1995. ICAO doc. 9646-AN/996 | Revised 1996 IPCC Guidelines for National Greenhouse Gas Inventories ( Table 1-50 on Page 1.96) of the Reference Manual (Examples of Aircraft Types and Emission Factors for LTO Cycles as well as Fuel Consumption per Aircraft Type) | IPCC
110337 | 1A3a - Civil Aviation | 1.A.3.a - Civil Aviation | NON METHANE VOLATILE ORGANIC COMPOUNDS | Jet Kerosene | Jet Kerosene | 1996 IPCC default | Examples of Aircraft Types and Emission Factors for LTO Cycles as well as Fuel Consumption per Aircraft Type | Aircraft Type: B727(older of types of aircraft with poorer emissions perfomance); Fuel Consumption - 1260kg/LTO | In the Revised 1996 IPCC Guidelines for National Greenhouse Gas Inventories, fuel type is specified as "Jet Fuel" |  |  |  | 6.3 | kg/LTO |  | Worksheet 1-5; Sheet 3 - 3 | ICAO (1995), Engine Exhaust Emissions Databank. First Edition - 1995. ICAO doc. 9646-AN/997 | Revised 1996 IPCC Guidelines for National Greenhouse Gas Inventories ( Table 1-50 on Page 1.96) of the Reference Manual (Examples of Aircraft Types and Emission Factors for LTO Cycles as well as Fuel Consumption per Aircraft Type) | IPCC
110338 | 1A3a - Civil Aviation | 1.A.3.a - Civil Aviation | SULPHUR DIOXIDE (SO2+SO3) | Jet Kerosene | Jet Kerosene | 1996 IPCC default | Examples of Aircraft Types and Emission Factors for LTO Cycles as well as Fuel Consumption per Aircraft Type | Aircraft Type: B727(older of types of aircraft with poorer emissions perfomance); Fuel Consumption - 1260kg/LTO | In the Revised 1996 IPCC Guidelines for National Greenhouse Gas Inventories, fuel type is specified as "Jet Fuel" |  |  |  | 1.3 | kg/LTO |  | Worksheet 1-5; Sheet 3 - 3 | ICAO (1995), Engine Exhaust Emissions Databank. First Edition - 1995. ICAO doc. 9646-AN/998 | Revised 1996 IPCC Guidelines for National Greenhouse Gas Inventories ( Table 1-50 on Page 1.96) of the Reference Manual (Examples of Aircraft Types and Emission Factors for LTO Cycles as well as Fuel Consumption per Aircraft Type) | IPCC
110339 | 1A3a - Civil Aviation | 1.A.3.a - Civil Aviation | CARBON DIOXIDE | Jet Kerosene | Jet Kerosene | 1996 IPCC default | Examples of Aircraft Types and Emission Factors for LTO Cycles as well as Fuel Consumption per Aircraft Type | Aircraft Type: B737 - 200; Fuel Consumption - 920kg/LTO | In the Revised 1996 IPCC Guidelines for National Greenhouse Gas Inventories, fuel type is specified as "Jet Fuel" |  |  |  | 2905 | kg/LTO |  | Worksheet 1-5; Sheet 3 - 3 | ICAO (1995), Engine Exhaust Emissions Databank. First Edition - 1995. ICAO doc. 9646-AN/999 | Revised 1996 IPCC Guidelines for National Greenhouse Gas Inventories ( Table 1-50 on Page 1.96) of the Reference Manual (Examples of Aircraft Types and Emission Factors for LTO Cycles as well as Fuel Consumption per Aircraft Type) | IPCC
110340 | 1A3a - Civil Aviation | 1.A.3.a - Civil Aviation | METHANE | Jet Kerosene | Jet Kerosene | 1996 IPCC default | Examples of Aircraft Types and Emission Factors for LTO Cycles as well as Fuel Consumption per Aircraft Type | Aircraft Type: B737 - 200; Fuel Consumption - 920kg/LTO | In the Revised 1996 IPCC Guidelines for National Greenhouse Gas Inventories, fuel type is specified as "Jet Fuel" |  |  |  | 0.2 | kg/LTO |  | Worksheet 1-5; Sheet 3 - 3 | ICAO (1995), Engine Exhaust Emissions Databank. First Edition - 1995. ICAO doc. 9646-AN/1000 | Revised 1996 IPCC Guidelines for National Greenhouse Gas Inventories ( Table 1-50 on Page 1.96) of the Reference Manual (Examples of Aircraft Types and Emission Factors for LTO Cycles as well as Fuel Consumption per Aircraft Type) | IPCC
110341 | 1A3a - Civil Aviation | 1.A.3.a - Civil Aviation | NITROUS OXIDE | Jet Kerosene | Jet Kerosene | 1996 IPCC default | Examples of Aircraft Types and Emission Factors for LTO Cycles as well as Fuel Consumption per Aircraft Type | Aircraft Type: B737 - 200; Fuel Consumption - 920kg/LTO | In the Revised 1996 IPCC Guidelines for National Greenhouse Gas Inventories, fuel type is specified as "Jet Fuel" |  |  |  | 0.1 | kg/LTO |  | Worksheet 1-5; Sheet 3 - 3 | ICAO (1995), Engine Exhaust Emissions Databank. First Edition - 1995. ICAO doc. 9646-AN/1001 | Revised 1996 IPCC Guidelines for National Greenhouse Gas Inventories ( Table 1-50 on Page 1.96) of the Reference Manual (Examples of Aircraft Types and Emission Factors for LTO Cycles as well as Fuel Consumption per Aircraft Type) | IPCC
110342 | 1A3a - Civil Aviation | 1.A.3.a - Civil Aviation | NITROGEN OXIDES (NO+NO2) | Jet Kerosene | Jet Kerosene | 1996 IPCC default | Examples of Aircraft Types and Emission Factors for LTO Cycles as well as Fuel Consumption per Aircraft Type | Aircraft Type: B737 - 200; Fuel Consumption - 920kg/LTO | In the Revised 1996 IPCC Guidelines for National Greenhouse Gas Inventories, fuel type is specified as "Jet Fuel" |  |  |  | 8 | kg/LTO |  | Worksheet 1-5; Sheet 3 - 3 | ICAO (1995), Engine Exhaust Emissions Databank. First Edition - 1995. ICAO doc. 9646-AN/1002 | Revised 1996 IPCC Guidelines for National Greenhouse Gas Inventories ( Table 1-50 on Page 1.96) of the Reference Manual (Examples of Aircraft Types and Emission Factors for LTO Cycles as well as Fuel Consumption per Aircraft Type) | IPCC
110343 | 1A3a - Civil Aviation | 1.A.3.a - Civil Aviation | CARBON MONOXIDE | Jet Kerosene | Jet Kerosene | 1996 IPCC default | Examples of Aircraft Types and Emission Factors for LTO Cycles as well as Fuel Consumption per Aircraft Type | Aircraft Type: B737 - 200; Fuel Consumption - 920kg/LTO | In the Revised 1996 IPCC Guidelines for National Greenhouse Gas Inventories, fuel type is specified as "Jet Fuel" |  |  |  | 6.2 | kg/LTO |  | Worksheet 1-5; Sheet 3 - 3 | ICAO (1995), Engine Exhaust Emissions Databank. First Edition - 1995. ICAO doc. 9646-AN/1003 | Revised 1996 IPCC Guidelines for National Greenhouse Gas Inventories ( Table 1-50 on Page 1.96) of the Reference Manual (Examples of Aircraft Types and Emission Factors for LTO Cycles as well as Fuel Consumption per Aircraft Type) | IPCC
110344 | 1A3a - Civil Aviation | 1.A.3.a - Civil Aviation | NON METHANE VOLATILE ORGANIC COMPOUNDS | Jet Kerosene | Jet Kerosene | 1996 IPCC default | Examples of Aircraft Types and Emission Factors for LTO Cycles as well as Fuel Consumption per Aircraft Type | Aircraft Type: B737 - 200; Fuel Consumption - 920kg/LTO | In the Revised 1996 IPCC Guidelines for National Greenhouse Gas Inventories, fuel type is specified as "Jet Fuel" |  |  |  | 2 | kg/LTO |  | Worksheet 1-5; Sheet 3 - 3 | ICAO (1995), Engine Exhaust Emissions Databank. First Edition - 1995. ICAO doc. 9646-AN/1004 | Revised 1996 IPCC Guidelines for National Greenhouse Gas Inventories ( Table 1-50 on Page 1.96) of the Reference Manual (Examples of Aircraft Types and Emission Factors for LTO Cycles as well as Fuel Consumption per Aircraft Type) | IPCC
110345 | 1A3a - Civil Aviation | 1.A.3.a - Civil Aviation | SULPHUR DIOXIDE (SO2+SO3) | Jet Kerosene | Jet Kerosene | 1996 IPCC default | Examples of Aircraft Types and Emission Factors for LTO Cycles as well as Fuel Consumption per Aircraft Type | Aircraft Type: B737 - 200; Fuel Consumption - 920kg/LTO | In the Revised 1996 IPCC Guidelines for National Greenhouse Gas Inventories, fuel type is specified as "Jet Fuel" |  |  |  | 0.9 | kg/LTO |  | Worksheet 1-5; Sheet 3 - 3 | ICAO (1995), Engine Exhaust Emissions Databank. First Edition - 1995. ICAO doc. 9646-AN/1005 | Revised 1996 IPCC Guidelines for National Greenhouse Gas Inventories ( Table 1-50 on Page 1.96) of the Reference Manual (Examples of Aircraft Types and Emission Factors for LTO Cycles as well as Fuel Consumption per Aircraft Type) | IPCC
110346 | 1A3a - Civil Aviation | 1.A.3.a - Civil Aviation | CARBON DIOXIDE | Jet Kerosene | Jet Kerosene | 1996 IPCC default | Examples of Aircraft Types and Emission Factors for LTO Cycles as well as Fuel Consumption per Aircraft Type | Aircraft Type: B737(older types with poorer emissions perfomance); Fuel Consumption - 870kg/LTO | In the Revised 1996 IPCC Guidelines for National Greenhouse Gas Inventories, fuel type is specified as "Jet Fuel" |  |  |  | 2750 | kg/LTO |  | Worksheet 1-5; Sheet 3 - 3 | ICAO (1995), Engine Exhaust Emissions Databank. First Edition - 1995. ICAO doc. 9646-AN/1006 | Revised 1996 IPCC Guidelines for National Greenhouse Gas Inventories ( Table 1-50 on Page 1.96) of the Reference Manual (Examples of Aircraft Types and Emission Factors for LTO Cycles as well as Fuel Consumption per Aircraft Type) | IPCC
110347 | 1A3a - Civil Aviation | 1.A.3.a - Civil Aviation | METHANE | Jet Kerosene | Jet Kerosene | 1996 IPCC default | Examples of Aircraft Types and Emission Factors for LTO Cycles as well as Fuel Consumption per Aircraft Type | Aircraft Type: B737(older types with poorer emissions perfomance); Fuel Consumption - 870kg/LTO | In the Revised 1996 IPCC Guidelines for National Greenhouse Gas Inventories, fuel type is specified as "Jet Fuel" |  |  |  | 0.5 | kg/LTO |  | Worksheet 1-5; Sheet 3 - 3 | ICAO (1995), Engine Exhaust Emissions Databank. First Edition - 1995. ICAO doc. 9646-AN/1007 | Revised 1996 IPCC Guidelines for National Greenhouse Gas Inventories ( Table 1-50 on Page 1.96) of the Reference Manual (Examples of Aircraft Types and Emission Factors for LTO Cycles as well as Fuel Consumption per Aircraft Type) | IPCC
110348 | 1A3a - Civil Aviation | 1.A.3.a - Civil Aviation | NITROUS OXIDE | Jet Kerosene | Jet Kerosene | 1996 IPCC default | Examples of Aircraft Types and Emission Factors for LTO Cycles as well as Fuel Consumption per Aircraft Type | Aircraft Type: B737(older types with poorer emissions perfomance); Fuel Consumption - 870kg/LTO | In the Revised 1996 IPCC Guidelines for National Greenhouse Gas Inventories, fuel type is specified as "Jet Fuel" |  |  |  | 0.1 | kg/LTO |  | Worksheet 1-5; Sheet 3 - 3 | ICAO (1995), Engine Exhaust Emissions Databank. First Edition - 1995. ICAO doc. 9646-AN/1008 | Revised 1996 IPCC Guidelines for National Greenhouse Gas Inventories ( Table 1-50 on Page 1.96) of the Reference Manual (Examples of Aircraft Types and Emission Factors for LTO Cycles as well as Fuel Consumption per Aircraft Type) | IPCC
110349 | 1A3a - Civil Aviation | 1.A.3.a - Civil Aviation | NITROGEN OXIDES (NO+NO2) | Jet Kerosene | Jet Kerosene | 1996 IPCC default | Examples of Aircraft Types and Emission Factors for LTO Cycles as well as Fuel Consumption per Aircraft Type | Aircraft Type: B737(older types with poorer emissions perfomance); Fuel Consumption - 870kg/LTO | In the Revised 1996 IPCC Guidelines for National Greenhouse Gas Inventories, fuel type is specified as "Jet Fuel" |  |  |  | 6.7 | kg/LTO |  | Worksheet 1-5; Sheet 3 - 3 | ICAO (1995), Engine Exhaust Emissions Databank. First Edition - 1995. ICAO doc. 9646-AN/1009 | Revised 1996 IPCC Guidelines for National Greenhouse Gas Inventories ( Table 1-50 on Page 1.96) of the Reference Manual (Examples of Aircraft Types and Emission Factors for LTO Cycles as well as Fuel Consumption per Aircraft Type) | IPCC
110350 | 1A3a - Civil Aviation | 1.A.3.a - Civil Aviation | CARBON MONOXIDE | Jet Kerosene | Jet Kerosene | 1996 IPCC default | Examples of Aircraft Types and Emission Factors for LTO Cycles as well as Fuel Consumption per Aircraft Type | Aircraft Type: B737(older types with poorer emissions perfomance); Fuel Consumption - 870kg/LTO | In the Revised 1996 IPCC Guidelines for National Greenhouse Gas Inventories, fuel type is specified as "Jet Fuel" |  |  |  | 16 | kg/LTO |  | Worksheet 1-5; Sheet 3 - 3 | ICAO (1995), Engine Exhaust Emissions Databank. First Edition - 1995. ICAO doc. 9646-AN/1010 | Revised 1996 IPCC Guidelines for National Greenhouse Gas Inventories ( Table 1-50 on Page 1.96) of the Reference Manual (Examples of Aircraft Types and Emission Factors for LTO Cycles as well as Fuel Consumption per Aircraft Type) | IPCC
110351 | 1A3a - Civil Aviation | 1.A.3.a - Civil Aviation | NON METHANE VOLATILE ORGANIC COMPOUNDS | Jet Kerosene | Jet Kerosene | 1996 IPCC default | Examples of Aircraft Types and Emission Factors for LTO Cycles as well as Fuel Consumption per Aircraft Type | Aircraft Type: B737(older types with poorer emissions perfomance); Fuel Consumption - 870kg/LTO | In the Revised 1996 IPCC Guidelines for National Greenhouse Gas Inventories, fuel type is specified as "Jet Fuel" |  |  |  | 4 | kg/LTO |  | Worksheet 1-5; Sheet 3 - 3 | ICAO (1995), Engine Exhaust Emissions Databank. First Edition - 1995. ICAO doc. 9646-AN/1011 | Revised 1996 IPCC Guidelines for National Greenhouse Gas Inventories ( Table 1-50 on Page 1.96) of the Reference Manual (Examples of Aircraft Types and Emission Factors for LTO Cycles as well as Fuel Consumption per Aircraft Type) | IPCC
110352 | 1A3a - Civil Aviation | 1.A.3.a - Civil Aviation | SULPHUR DIOXIDE (SO2+SO3) | Jet Kerosene | Jet Kerosene | 1996 IPCC default | Examples of Aircraft Types and Emission Factors for LTO Cycles as well as Fuel Consumption per Aircraft Type | Aircraft Type: B737(older types with poorer emissions perfomance); Fuel Consumption - 870kg/LTO | In the Revised 1996 IPCC Guidelines for National Greenhouse Gas Inventories, fuel type is specified as "Jet Fuel" |  |  |  | 0.9 | kg/LTO |  | Worksheet 1-5; Sheet 3 - 3 | ICAO (1995), Engine Exhaust Emissions Databank. First Edition - 1995. ICAO doc. 9646-AN/1012 | Revised 1996 IPCC Guidelines for National Greenhouse Gas Inventories ( Table 1-50 on Page 1.96) of the Reference Manual (Examples of Aircraft Types and Emission Factors for LTO Cycles as well as Fuel Consumption per Aircraft Type) | IPCC
110353 | 1A3a - Civil Aviation | 1.A.3.a - Civil Aviation | CARBON DIOXIDE | Jet Kerosene | Jet Kerosene | 1996 IPCC default | Examples of Aircraft Types and Emission Factors for LTO Cycles as well as Fuel Consumption per Aircraft Type | Aircraft Type: B737 - 400; Fuel Consumption - 830kg/LTO | In the Revised 1996 IPCC Guidelines for National Greenhouse Gas Inventories, fuel type is specified as "Jet Fuel" |  |  |  | 2625 | kg/LTO |  | Worksheet 1-5; Sheet 3 - 3 | ICAO (1995), Engine Exhaust Emissions Databank. First Edition - 1995. ICAO doc. 9646-AN/1013 | Revised 1996 IPCC Guidelines for National Greenhouse Gas Inventories ( Table 1-50 on Page 1.96) of the Reference Manual (Examples of Aircraft Types and Emission Factors for LTO Cycles as well as Fuel Consumption per Aircraft Type) | IPCC
110354 | 1A3a - Civil Aviation | 1.A.3.a - Civil Aviation | METHANE | Jet Kerosene | Jet Kerosene | 1996 IPCC default | Examples of Aircraft Types and Emission Factors for LTO Cycles as well as Fuel Consumption per Aircraft Type | Aircraft Type: B737 - 400; Fuel Consumption - 830kg/LTO | In the Revised 1996 IPCC Guidelines for National Greenhouse Gas Inventories, fuel type is specified as "Jet Fuel" |  |  |  | 0.08 | kg/LTO |  | Worksheet 1-5; Sheet 3 - 3 | ICAO (1995), Engine Exhaust Emissions Databank. First Edition - 1995. ICAO doc. 9646-AN/1014 | Revised 1996 IPCC Guidelines for National Greenhouse Gas Inventories ( Table 1-50 on Page 1.96) of the Reference Manual (Examples of Aircraft Types and Emission Factors for LTO Cycles as well as Fuel Consumption per Aircraft Type) | IPCC
110355 | 1A3a - Civil Aviation | 1.A.3.a - Civil Aviation | NITROUS OXIDE | Jet Kerosene | Jet Kerosene | 1996 IPCC default | Examples of Aircraft Types and Emission Factors for LTO Cycles as well as Fuel Consumption per Aircraft Type | Aircraft Type: B737 - 400; Fuel Consumption - 830kg/LTO | In the Revised 1996 IPCC Guidelines for National Greenhouse Gas Inventories, fuel type is specified as "Jet Fuel" |  |  |  | 0.1 | kg/LTO |  | Worksheet 1-5; Sheet 3 - 3 | ICAO (1995), Engine Exhaust Emissions Databank. First Edition - 1995. ICAO doc. 9646-AN/1015 | Revised 1996 IPCC Guidelines for National Greenhouse Gas Inventories ( Table 1-50 on Page 1.96) of the Reference Manual (Examples of Aircraft Types and Emission Factors for LTO Cycles as well as Fuel Consumption per Aircraft Type) | IPCC
110356 | 1A3a - Civil Aviation | 1.A.3.a - Civil Aviation | NITROGEN OXIDES (NO+NO2) | Jet Kerosene | Jet Kerosene | 1996 IPCC default | Examples of Aircraft Types and Emission Factors for LTO Cycles as well as Fuel Consumption per Aircraft Type | Aircraft Type: B737 - 400; Fuel Consumption - 830kg/LTO | In the Revised 1996 IPCC Guidelines for National Greenhouse Gas Inventories, fuel type is specified as "Jet Fuel" |  |  |  | 8.2 | kg/LTO |  | Worksheet 1-5; Sheet 3 - 3 | ICAO (1995), Engine Exhaust Emissions Databank. First Edition - 1995. ICAO doc. 9646-AN/1016 | Revised 1996 IPCC Guidelines for National Greenhouse Gas Inventories ( Table 1-50 on Page 1.96) of the Reference Manual (Examples of Aircraft Types and Emission Factors for LTO Cycles as well as Fuel Consumption per Aircraft Type) | IPCC
110357 | 1A3a - Civil Aviation | 1.A.3.a - Civil Aviation | CARBON MONOXIDE | Jet Kerosene | Jet Kerosene | 1996 IPCC default | Examples of Aircraft Types and Emission Factors for LTO Cycles as well as Fuel Consumption per Aircraft Type | Aircraft Type: B737 - 400; Fuel Consumption - 830kg/LTO | In the Revised 1996 IPCC Guidelines for National Greenhouse Gas Inventories, fuel type is specified as "Jet Fuel" |  |  |  | 12.2 | kg/LTO |  | Worksheet 1-5; Sheet 3 - 3 | ICAO (1995), Engine Exhaust Emissions Databank. First Edition - 1995. ICAO doc. 9646-AN/1017 | Revised 1996 IPCC Guidelines for National Greenhouse Gas Inventories ( Table 1-50 on Page 1.96) of the Reference Manual (Examples of Aircraft Types and Emission Factors for LTO Cycles as well as Fuel Consumption per Aircraft Type) | IPCC
110358 | 1A3a - Civil Aviation | 1.A.3.a - Civil Aviation | NON METHANE VOLATILE ORGANIC COMPOUNDS | Jet Kerosene | Jet Kerosene | 1996 IPCC default | Examples of Aircraft Types and Emission Factors for LTO Cycles as well as Fuel Consumption per Aircraft Type | Aircraft Type: B737 - 400; Fuel Consumption - 830kg/LTO | In the Revised 1996 IPCC Guidelines for National Greenhouse Gas Inventories, fuel type is specified as "Jet Fuel" |  |  |  | 0.6 | kg/LTO |  | Worksheet 1-5; Sheet 3 - 3 | ICAO (1995), Engine Exhaust Emissions Databank. First Edition - 1995. ICAO doc. 9646-AN/1018 | Revised 1996 IPCC Guidelines for National Greenhouse Gas Inventories ( Table 1-50 on Page 1.96) of the Reference Manual (Examples of Aircraft Types and Emission Factors for LTO Cycles as well as Fuel Consumption per Aircraft Type) | IPCC
110359 | 1A3a - Civil Aviation | 1.A.3.a - Civil Aviation | SULPHUR DIOXIDE (SO2+SO3) | Jet Kerosene | Jet Kerosene | 1996 IPCC default | Examples of Aircraft Types and Emission Factors for LTO Cycles as well as Fuel Consumption per Aircraft Type | Aircraft Type: B737 - 400; Fuel Consumption - 830kg/LTO | In the Revised 1996 IPCC Guidelines for National Greenhouse Gas Inventories, fuel type is specified as "Jet Fuel" |  |  |  | 0.8 | kg/LTO |  | Worksheet 1-5; Sheet 3 - 3 | ICAO (1995), Engine Exhaust Emissions Databank. First Edition - 1995. ICAO doc. 9646-AN/1019 | Revised 1996 IPCC Guidelines for National Greenhouse Gas Inventories ( Table 1-50 on Page 1.96) of the Reference Manual (Examples of Aircraft Types and Emission Factors for LTO Cycles as well as Fuel Consumption per Aircraft Type) | IPCC
110360 | 1A3a - Civil Aviation | 1.A.3.a - Civil Aviation | CARBON DIOXIDE | Jet Kerosene | Jet Kerosene | 1996 IPCC default | Examples of Aircraft Types and Emission Factors for LTO Cycles as well as Fuel Consumption per Aircraft Type | Aircraft Type: B747 - 200; Fuel Consumption - 3380kg/LTO | In the Revised 1996 IPCC Guidelines for National Greenhouse Gas Inventories, fuel type is specified as "Jet Fuel" |  |  |  | 10680 | kg/LTO |  | Worksheet 1-5; Sheet 3 - 3 | ICAO (1995), Engine Exhaust Emissions Databank. First Edition - 1995. ICAO doc. 9646-AN/1020 | Revised 1996 IPCC Guidelines for National Greenhouse Gas Inventories ( Table 1-50 on Page 1.96) of the Reference Manual (Examples of Aircraft Types and Emission Factors for LTO Cycles as well as Fuel Consumption per Aircraft Type) | IPCC
110361 | 1A3a - Civil Aviation | 1.A.3.a - Civil Aviation | METHANE | Jet Kerosene | Jet Kerosene | 1996 IPCC default | Examples of Aircraft Types and Emission Factors for LTO Cycles as well as Fuel Consumption per Aircraft Type | Aircraft Type: B747 - 200; Fuel Consumption - 3380kg/LTO | In the Revised 1996 IPCC Guidelines for National Greenhouse Gas Inventories, fuel type is specified as "Jet Fuel" |  |  |  | 3.6 | kg/LTO |  | Worksheet 1-5; Sheet 3 - 3 | ICAO (1995), Engine Exhaust Emissions Databank. First Edition - 1995. ICAO doc. 9646-AN/1021 | Revised 1996 IPCC Guidelines for National Greenhouse Gas Inventories ( Table 1-50 on Page 1.96) of the Reference Manual (Examples of Aircraft Types and Emission Factors for LTO Cycles as well as Fuel Consumption per Aircraft Type) | IPCC
110362 | 1A3a - Civil Aviation | 1.A.3.a - Civil Aviation | NITROUS OXIDE | Jet Kerosene | Jet Kerosene | 1996 IPCC default | Examples of Aircraft Types and Emission Factors for LTO Cycles as well as Fuel Consumption per Aircraft Type | Aircraft Type: B747 - 200; Fuel Consumption - 3380kg/LTO | In the Revised 1996 IPCC Guidelines for National Greenhouse Gas Inventories, fuel type is specified as "Jet Fuel" |  |  |  | 0.3 | kg/LTO |  | Worksheet 1-5; Sheet 3 - 3 | ICAO (1995), Engine Exhaust Emissions Databank. First Edition - 1995. ICAO doc. 9646-AN/1022 | Revised 1996 IPCC Guidelines for National Greenhouse Gas Inventories ( Table 1-50 on Page 1.96) of the Reference Manual (Examples of Aircraft Types and Emission Factors for LTO Cycles as well as Fuel Consumption per Aircraft Type) | IPCC
110363 | 1A3a - Civil Aviation | 1.A.3.a - Civil Aviation | NITROGEN OXIDES (NO+NO2) | Jet Kerosene | Jet Kerosene | 1996 IPCC default | Examples of Aircraft Types and Emission Factors for LTO Cycles as well as Fuel Consumption per Aircraft Type | Aircraft Type: B747 - 200; Fuel Consumption - 3380kg/LTO | In the Revised 1996 IPCC Guidelines for National Greenhouse Gas Inventories, fuel type is specified as "Jet Fuel" |  |  |  | 53.2 | kg/LTO |  | Worksheet 1-5; Sheet 3 - 3 | ICAO (1995), Engine Exhaust Emissions Databank. First Edition - 1995. ICAO doc. 9646-AN/1023 | Revised 1996 IPCC Guidelines for National Greenhouse Gas Inventories ( Table 1-50 on Page 1.96) of the Reference Manual (Examples of Aircraft Types and Emission Factors for LTO Cycles as well as Fuel Consumption per Aircraft Type) | IPCC
110364 | 1A3a - Civil Aviation | 1.A.3.a - Civil Aviation | CARBON MONOXIDE | Jet Kerosene | Jet Kerosene | 1996 IPCC default | Examples of Aircraft Types and Emission Factors for LTO Cycles as well as Fuel Consumption per Aircraft Type | Aircraft Type: B747 - 200; Fuel Consumption - 3380kg/LTO | In the Revised 1996 IPCC Guidelines for National Greenhouse Gas Inventories, fuel type is specified as "Jet Fuel" |  |  |  | 91 | kg/LTO |  | Worksheet 1-5; Sheet 3 - 3 | ICAO (1995), Engine Exhaust Emissions Databank. First Edition - 1995. ICAO doc. 9646-AN/1024 | Revised 1996 IPCC Guidelines for National Greenhouse Gas Inventories ( Table 1-50 on Page 1.96) of the Reference Manual (Examples of Aircraft Types and Emission Factors for LTO Cycles as well as Fuel Consumption per Aircraft Type) | IPCC
110365 | 1A3a - Civil Aviation | 1.A.3.a - Civil Aviation | NON METHANE VOLATILE ORGANIC COMPOUNDS | Jet Kerosene | Jet Kerosene | 1996 IPCC default | Examples of Aircraft Types and Emission Factors for LTO Cycles as well as Fuel Consumption per Aircraft Type | Aircraft Type: B747 - 200; Fuel Consumption - 3380kg/LTO | In the Revised 1996 IPCC Guidelines for National Greenhouse Gas Inventories, fuel type is specified as "Jet Fuel" |  |  |  | 32 | kg/LTO |  | Worksheet 1-5; Sheet 3 - 3 | ICAO (1995), Engine Exhaust Emissions Databank. First Edition - 1995. ICAO doc. 9646-AN/1025 | Revised 1996 IPCC Guidelines for National Greenhouse Gas Inventories ( Table 1-50 on Page 1.96) of the Reference Manual (Examples of Aircraft Types and Emission Factors for LTO Cycles as well as Fuel Consumption per Aircraft Type) | IPCC
110366 | 1A3a - Civil Aviation | 1.A.3.a - Civil Aviation | SULPHUR DIOXIDE (SO2+SO3) | Jet Kerosene | Jet Kerosene | 1996 IPCC default | Examples of Aircraft Types and Emission Factors for LTO Cycles as well as Fuel Consumption per Aircraft Type | Aircraft Type: B747 - 200; Fuel Consumption - 3380kg/LTO | In the Revised 1996 IPCC Guidelines for National Greenhouse Gas Inventories, fuel type is specified as "Jet Fuel" |  |  |  | 3.4 | kg/LTO |  | Worksheet 1-5; Sheet 3 - 3 | ICAO (1995), Engine Exhaust Emissions Databank. First Edition - 1995. ICAO doc. 9646-AN/1026 | Revised 1996 IPCC Guidelines for National Greenhouse Gas Inventories ( Table 1-50 on Page 1.96) of the Reference Manual (Examples of Aircraft Types and Emission Factors for LTO Cycles as well as Fuel Consumption per Aircraft Type) | IPCC
110367 | 1A3a - Civil Aviation | 1.A.3.a - Civil Aviation | CARBON DIOXIDE | Jet Kerosene | Jet Kerosene | 1996 IPCC default | Examples of Aircraft Types and Emission Factors for LTO Cycles as well as Fuel Consumption per Aircraft Type | Aircraft Type: B747(older types with poorer emissions perfomance); Fuel Consumption - 3210kg/LTO | In the Revised 1996 IPCC Guidelines for National Greenhouse Gas Inventories, fuel type is specified as "Jet Fuel" |  |  |  | 10145 | kg/LTO |  | Worksheet 1-5; Sheet 3 - 3 | ICAO (1995), Engine Exhaust Emissions Databank. First Edition - 1995. ICAO doc. 9646-AN/1027 | Revised 1996 IPCC Guidelines for National Greenhouse Gas Inventories ( Table 1-50 on Page 1.96) of the Reference Manual (Examples of Aircraft Types and Emission Factors for LTO Cycles as well as Fuel Consumption per Aircraft Type) | IPCC
110368 | 1A3a - Civil Aviation | 1.A.3.a - Civil Aviation | METHANE | Jet Kerosene | Jet Kerosene | 1996 IPCC default | Examples of Aircraft Types and Emission Factors for LTO Cycles as well as Fuel Consumption per Aircraft Type | Aircraft Type: B747(older types with poorer emissions perfomance); Fuel Consumption - 3210kg/LTO | In the Revised 1996 IPCC Guidelines for National Greenhouse Gas Inventories, fuel type is specified as "Jet Fuel" |  |  |  | 4.8 | kg/LTO |  | Worksheet 1-5; Sheet 3 - 3 | ICAO (1995), Engine Exhaust Emissions Databank. First Edition - 1995. ICAO doc. 9646-AN/1028 | Revised 1996 IPCC Guidelines for National Greenhouse Gas Inventories ( Table 1-50 on Page 1.96) of the Reference Manual (Examples of Aircraft Types and Emission Factors for LTO Cycles as well as Fuel Consumption per Aircraft Type) | IPCC
110369 | 1A3a - Civil Aviation | 1.A.3.a - Civil Aviation | NITROUS OXIDE | Jet Kerosene | Jet Kerosene | 1996 IPCC default | Examples of Aircraft Types and Emission Factors for LTO Cycles as well as Fuel Consumption per Aircraft Type | Aircraft Type: B747(older types with poorer emissions perfomance); Fuel Consumption - 3210kg/LTO | In the Revised 1996 IPCC Guidelines for National Greenhouse Gas Inventories, fuel type is specified as "Jet Fuel" |  |  |  | 0.3 | kg/LTO |  | Worksheet 1-5; Sheet 3 - 3 | ICAO (1995), Engine Exhaust Emissions Databank. First Edition - 1995. ICAO doc. 9646-AN/1029 | Revised 1996 IPCC Guidelines for National Greenhouse Gas Inventories ( Table 1-50 on Page 1.96) of the Reference Manual (Examples of Aircraft Types and Emission Factors for LTO Cycles as well as Fuel Consumption per Aircraft Type) | IPCC
110370 | 1A3a - Civil Aviation | 1.A.3.a - Civil Aviation | NITROGEN OXIDES (NO+NO2) | Jet Kerosene | Jet Kerosene | 1996 IPCC default | Examples of Aircraft Types and Emission Factors for LTO Cycles as well as Fuel Consumption per Aircraft Type | Aircraft Type: B747(older types with poorer emissions perfomance); Fuel Consumption - 3210kg/LTO | In the Revised 1996 IPCC Guidelines for National Greenhouse Gas Inventories, fuel type is specified as "Jet Fuel" |  |  |  | 49.2 | kg/LTO |  | Worksheet 1-5; Sheet 3 - 3 | ICAO (1995), Engine Exhaust Emissions Databank. First Edition - 1995. ICAO doc. 9646-AN/1030 | Revised 1996 IPCC Guidelines for National Greenhouse Gas Inventories ( Table 1-50 on Page 1.96) of the Reference Manual (Examples of Aircraft Types and Emission Factors for LTO Cycles as well as Fuel Consumption per Aircraft Type) | IPCC
110371 | 1A3a - Civil Aviation | 1.A.3.a - Civil Aviation | CARBON MONOXIDE | Jet Kerosene | Jet Kerosene | 1996 IPCC default | Examples of Aircraft Types and Emission Factors for LTO Cycles as well as Fuel Consumption per Aircraft Type | Aircraft Type: B747(older types with poorer emissions perfomance); Fuel Consumption - 3210kg/LTO | In the Revised 1996 IPCC Guidelines for National Greenhouse Gas Inventories, fuel type is specified as "Jet Fuel" |  |  |  | 115 | kg/LTO |  | Worksheet 1-5; Sheet 3 - 3 | ICAO (1995), Engine Exhaust Emissions Databank. First Edition - 1995. ICAO doc. 9646-AN/1031 | Revised 1996 IPCC Guidelines for National Greenhouse Gas Inventories ( Table 1-50 on Page 1.96) of the Reference Manual (Examples of Aircraft Types and Emission Factors for LTO Cycles as well as Fuel Consumption per Aircraft Type) | IPCC
110372 | 1A3a - Civil Aviation | 1.A.3.a - Civil Aviation | NON METHANE VOLATILE ORGANIC COMPOUNDS | Jet Kerosene | Jet Kerosene | 1996 IPCC default | Examples of Aircraft Types and Emission Factors for LTO Cycles as well as Fuel Consumption per Aircraft Type | Aircraft Type: B747(older types with poorer emissions perfomance); Fuel Consumption - 3210kg/LTO | In the Revised 1996 IPCC Guidelines for National Greenhouse Gas Inventories, fuel type is specified as "Jet Fuel" |  |  |  | 43.6 | kg/LTO |  | Worksheet 1-5; Sheet 3 - 3 | ICAO (1995), Engine Exhaust Emissions Databank. First Edition - 1995. ICAO doc. 9646-AN/1032 | Revised 1996 IPCC Guidelines for National Greenhouse Gas Inventories ( Table 1-50 on Page 1.96) of the Reference Manual (Examples of Aircraft Types and Emission Factors for LTO Cycles as well as Fuel Consumption per Aircraft Type) | IPCC
110373 | 1A3a - Civil Aviation | 1.A.3.a - Civil Aviation | SULPHUR DIOXIDE (SO2+SO3) | Jet Kerosene | Jet Kerosene | 1996 IPCC default | Examples of Aircraft Types and Emission Factors for LTO Cycles as well as Fuel Consumption per Aircraft Type | Aircraft Type: B747(older types with poorer emissions perfomance); Fuel Consumption - 3210kg/LTO | In the Revised 1996 IPCC Guidelines for National Greenhouse Gas Inventories, fuel type is specified as "Jet Fuel" |  |  |  | 3.2 | kg/LTO |  | Worksheet 1-5; Sheet 3 - 3 | ICAO (1995), Engine Exhaust Emissions Databank. First Edition - 1995. ICAO doc. 9646-AN/1033 | Revised 1996 IPCC Guidelines for National Greenhouse Gas Inventories ( Table 1-50 on Page 1.96) of the Reference Manual (Examples of Aircraft Types and Emission Factors for LTO Cycles as well as Fuel Consumption per Aircraft Type) | IPCC
110374 | 1A3a - Civil Aviation | 1.A.3.a - Civil Aviation | CARBON DIOXIDE | Jet Kerosene | Jet Kerosene | 1996 IPCC default | Examples of Aircraft Types and Emission Factors for LTO Cycles as well as Fuel Consumption per Aircraft Type | Aircraft Type: B747 - 400; Fuel Consumption - 3390kg/LTO | In the Revised 1996 IPCC Guidelines for National Greenhouse Gas Inventories, fuel type is specified as "Jet Fuel" |  |  |  | 10710 | kg/LTO |  | Worksheet 1-5; Sheet 3 - 3 | ICAO (1995), Engine Exhaust Emissions Databank. First Edition - 1995. ICAO doc. 9646-AN/1034 | Revised 1996 IPCC Guidelines for National Greenhouse Gas Inventories ( Table 1-50 on Page 1.96) of the Reference Manual (Examples of Aircraft Types and Emission Factors for LTO Cycles as well as Fuel Consumption per Aircraft Type) | IPCC
110375 | 1A3a - Civil Aviation | 1.A.3.a - Civil Aviation | METHANE | Jet Kerosene | Jet Kerosene | 1996 IPCC default | Examples of Aircraft Types and Emission Factors for LTO Cycles as well as Fuel Consumption per Aircraft Type | Aircraft Type: B747 - 400; Fuel Consumption - 3390kg/LTO | In the Revised 1996 IPCC Guidelines for National Greenhouse Gas Inventories, fuel type is specified as "Jet Fuel" |  |  |  | 1.2 | kg/LTO |  | Worksheet 1-5; Sheet 3 - 3 | ICAO (1995), Engine Exhaust Emissions Databank. First Edition - 1995. ICAO doc. 9646-AN/1035 | Revised 1996 IPCC Guidelines for National Greenhouse Gas Inventories ( Table 1-50 on Page 1.96) of the Reference Manual (Examples of Aircraft Types and Emission Factors for LTO Cycles as well as Fuel Consumption per Aircraft Type) | IPCC
110376 | 1A3a - Civil Aviation | 1.A.3.a - Civil Aviation | NITROUS OXIDE | Jet Kerosene | Jet Kerosene | 1996 IPCC default | Examples of Aircraft Types and Emission Factors for LTO Cycles as well as Fuel Consumption per Aircraft Type | Aircraft Type: B747 - 400; Fuel Consumption - 3390kg/LTO | In the Revised 1996 IPCC Guidelines for National Greenhouse Gas Inventories, fuel type is specified as "Jet Fuel" |  |  |  | 0.3 | kg/LTO |  | Worksheet 1-5; Sheet 3 - 3 | ICAO (1995), Engine Exhaust Emissions Databank. First Edition - 1995. ICAO doc. 9646-AN/1036 | Revised 1996 IPCC Guidelines for National Greenhouse Gas Inventories ( Table 1-50 on Page 1.96) of the Reference Manual (Examples of Aircraft Types and Emission Factors for LTO Cycles as well as Fuel Consumption per Aircraft Type) | IPCC
110377 | 1A3a - Civil Aviation | 1.A.3.a - Civil Aviation | NITROGEN OXIDES (NO+NO2) | Jet Kerosene | Jet Kerosene | 1996 IPCC default | Examples of Aircraft Types and Emission Factors for LTO Cycles as well as Fuel Consumption per Aircraft Type | Aircraft Type: B747 - 400; Fuel Consumption - 3390kg/LTO | In the Revised 1996 IPCC Guidelines for National Greenhouse Gas Inventories, fuel type is specified as "Jet Fuel" |  |  |  | 56.5 | kg/LTO |  | Worksheet 1-5; Sheet 3 - 3 | ICAO (1995), Engine Exhaust Emissions Databank. First Edition - 1995. ICAO doc. 9646-AN/1037 | Revised 1996 IPCC Guidelines for National Greenhouse Gas Inventories ( Table 1-50 on Page 1.96) of the Reference Manual (Examples of Aircraft Types and Emission Factors for LTO Cycles as well as Fuel Consumption per Aircraft Type) | IPCC
110378 | 1A3a - Civil Aviation | 1.A.3.a - Civil Aviation | CARBON MONOXIDE | Jet Kerosene | Jet Kerosene | 1996 IPCC default | Examples of Aircraft Types and Emission Factors for LTO Cycles as well as Fuel Consumption per Aircraft Type | Aircraft Type: B747 - 400; Fuel Consumption - 3390kg/LTO | In the Revised 1996 IPCC Guidelines for National Greenhouse Gas Inventories, fuel type is specified as "Jet Fuel" |  |  |  | 45 | kg/LTO |  | Worksheet 1-5; Sheet 3 - 3 | ICAO (1995), Engine Exhaust Emissions Databank. First Edition - 1995. ICAO doc. 9646-AN/1038 | Revised 1996 IPCC Guidelines for National Greenhouse Gas Inventories ( Table 1-50 on Page 1.96) of the Reference Manual (Examples of Aircraft Types and Emission Factors for LTO Cycles as well as Fuel Consumption per Aircraft Type) | IPCC
110379 | 1A3a - Civil Aviation | 1.A.3.a - Civil Aviation | NON METHANE VOLATILE ORGANIC COMPOUNDS | Jet Kerosene | Jet Kerosene | 1996 IPCC default | Examples of Aircraft Types and Emission Factors for LTO Cycles as well as Fuel Consumption per Aircraft Type | Aircraft Type: B747 - 400; Fuel Consumption - 3390kg/LTO | In the Revised 1996 IPCC Guidelines for National Greenhouse Gas Inventories, fuel type is specified as "Jet Fuel" |  |  |  | 10.8 | kg/LTO |  | Worksheet 1-5; Sheet 3 - 3 | ICAO (1995), Engine Exhaust Emissions Databank. First Edition - 1995. ICAO doc. 9646-AN/1039 | Revised 1996 IPCC Guidelines for National Greenhouse Gas Inventories ( Table 1-50 on Page 1.96) of the Reference Manual (Examples of Aircraft Types and Emission Factors for LTO Cycles as well as Fuel Consumption per Aircraft Type) | IPCC
110380 | 1A3a - Civil Aviation | 1.A.3.a - Civil Aviation | SULPHUR DIOXIDE (SO2+SO3) | Jet Kerosene | Jet Kerosene | 1996 IPCC default | Examples of Aircraft Types and Emission Factors for LTO Cycles as well as Fuel Consumption per Aircraft Type | Aircraft Type: B747 - 400; Fuel Consumption - 3390kg/LTO | In the Revised 1996 IPCC Guidelines for National Greenhouse Gas Inventories, fuel type is specified as "Jet Fuel" |  |  |  | 3.4 | kg/LTO |  | Worksheet 1-5; Sheet 3 - 3 | ICAO (1995), Engine Exhaust Emissions Databank. First Edition - 1995. ICAO doc. 9646-AN/1040 | Revised 1996 IPCC Guidelines for National Greenhouse Gas Inventories ( Table 1-50 on Page 1.96) of the Reference Manual (Examples of Aircraft Types and Emission Factors for LTO Cycles as well as Fuel Consumption per Aircraft Type) | IPCC
110381 | 1A3a - Civil Aviation | 1.A.3.a - Civil Aviation | CARBON DIOXIDE | Jet Kerosene | Jet Kerosene | 1996 IPCC default | Examples of Aircraft Types and Emission Factors for LTO Cycles as well as Fuel Consumption per Aircraft Type | Aircraft Type: B757; Fuel Consumption - 1300kg/LTO | In the Revised 1996 IPCC Guidelines for National Greenhouse Gas Inventories, fuel type is specified as "Jet Fuel" |  |  |  | 4110 | kg/LTO |  | Worksheet 1-5; Sheet 3 - 3 | ICAO (1995), Engine Exhaust Emissions Databank. First Edition - 1995. ICAO doc. 9646-AN/1041 | Revised 1996 IPCC Guidelines for National Greenhouse Gas Inventories ( Table 1-50 on Page 1.96) of the Reference Manual (Examples of Aircraft Types and Emission Factors for LTO Cycles as well as Fuel Consumption per Aircraft Type) | IPCC
110382 | 1A3a - Civil Aviation | 1.A.3.a - Civil Aviation | METHANE | Jet Kerosene | Jet Kerosene | 1996 IPCC default | Examples of Aircraft Types and Emission Factors for LTO Cycles as well as Fuel Consumption per Aircraft Type | Aircraft Type: B757; Fuel Consumption - 1300kg/LTO | In the Revised 1996 IPCC Guidelines for National Greenhouse Gas Inventories, fuel type is specified as "Jet Fuel" |  |  |  | 0.1 | kg/LTO |  | Worksheet 1-5; Sheet 3 - 3 | ICAO (1995), Engine Exhaust Emissions Databank. First Edition - 1995. ICAO doc. 9646-AN/1042 | Revised 1996 IPCC Guidelines for National Greenhouse Gas Inventories ( Table 1-50 on Page 1.96) of the Reference Manual (Examples of Aircraft Types and Emission Factors for LTO Cycles as well as Fuel Consumption per Aircraft Type) | IPCC
110383 | 1A3a - Civil Aviation | 1.A.3.a - Civil Aviation | NITROUS OXIDE | Jet Kerosene | Jet Kerosene | 1996 IPCC default | Examples of Aircraft Types and Emission Factors for LTO Cycles as well as Fuel Consumption per Aircraft Type | Aircraft Type: B757; Fuel Consumption - 1300kg/LTO | In the Revised 1996 IPCC Guidelines for National Greenhouse Gas Inventories, fuel type is specified as "Jet Fuel" |  |  |  | 0.1 | kg/LTO |  | Worksheet 1-5; Sheet 3 - 3 | ICAO (1995), Engine Exhaust Emissions Databank. First Edition - 1995. ICAO doc. 9646-AN/1043 | Revised 1996 IPCC Guidelines for National Greenhouse Gas Inventories ( Table 1-50 on Page 1.96) of the Reference Manual (Examples of Aircraft Types and Emission Factors for LTO Cycles as well as Fuel Consumption per Aircraft Type) | IPCC
110384 | 1A3a - Civil Aviation | 1.A.3.a - Civil Aviation | NITROGEN OXIDES (NO+NO2) | Jet Kerosene | Jet Kerosene | 1996 IPCC default | Examples of Aircraft Types and Emission Factors for LTO Cycles as well as Fuel Consumption per Aircraft Type | Aircraft Type: B757; Fuel Consumption - 1300kg/LTO | In the Revised 1996 IPCC Guidelines for National Greenhouse Gas Inventories, fuel type is specified as "Jet Fuel" |  |  |  | 21.6 | kg/LTO |  | Worksheet 1-5; Sheet 3 - 3 | ICAO (1995), Engine Exhaust Emissions Databank. First Edition - 1995. ICAO doc. 9646-AN/1044 | Revised 1996 IPCC Guidelines for National Greenhouse Gas Inventories ( Table 1-50 on Page 1.96) of the Reference Manual (Examples of Aircraft Types and Emission Factors for LTO Cycles as well as Fuel Consumption per Aircraft Type) | IPCC
110385 | 1A3a - Civil Aviation | 1.A.3.a - Civil Aviation | CARBON MONOXIDE | Jet Kerosene | Jet Kerosene | 1996 IPCC default | Examples of Aircraft Types and Emission Factors for LTO Cycles as well as Fuel Consumption per Aircraft Type | Aircraft Type: B757; Fuel Consumption - 1300kg/LTO | In the Revised 1996 IPCC Guidelines for National Greenhouse Gas Inventories, fuel type is specified as "Jet Fuel" |  |  |  | 10.6 | kg/LTO |  | Worksheet 1-5; Sheet 3 - 3 | ICAO (1995), Engine Exhaust Emissions Databank. First Edition - 1995. ICAO doc. 9646-AN/1045 | Revised 1996 IPCC Guidelines for National Greenhouse Gas Inventories ( Table 1-50 on Page 1.96) of the Reference Manual (Examples of Aircraft Types and Emission Factors for LTO Cycles as well as Fuel Consumption per Aircraft Type) | IPCC
110386 | 1A3a - Civil Aviation | 1.A.3.a - Civil Aviation | NON METHANE VOLATILE ORGANIC COMPOUNDS | Jet Kerosene | Jet Kerosene | 1996 IPCC default | Examples of Aircraft Types and Emission Factors for LTO Cycles as well as Fuel Consumption per Aircraft Type | Aircraft Type: B757; Fuel Consumption - 1300kg/LTO | In the Revised 1996 IPCC Guidelines for National Greenhouse Gas Inventories, fuel type is specified as "Jet Fuel" |  |  |  | 0.8 | kg/LTO |  | Worksheet 1-5; Sheet 3 - 3 | ICAO (1995), Engine Exhaust Emissions Databank. First Edition - 1995. ICAO doc. 9646-AN/1046 | Revised 1996 IPCC Guidelines for National Greenhouse Gas Inventories ( Table 1-50 on Page 1.96) of the Reference Manual (Examples of Aircraft Types and Emission Factors for LTO Cycles as well as Fuel Consumption per Aircraft Type) | IPCC
110387 | 1A3a - Civil Aviation | 1.A.3.a - Civil Aviation | SULPHUR DIOXIDE (SO2+SO3) | Jet Kerosene | Jet Kerosene | 1996 IPCC default | Examples of Aircraft Types and Emission Factors for LTO Cycles as well as Fuel Consumption per Aircraft Type | Aircraft Type: B757; Fuel Consumption - 1300kg/LTO | In the Revised 1996 IPCC Guidelines for National Greenhouse Gas Inventories, fuel type is specified as "Jet Fuel" |  |  |  | 1.3 | kg/LTO |  | Worksheet 1-5; Sheet 3 - 3 | ICAO (1995), Engine Exhaust Emissions Databank. First Edition - 1995. ICAO doc. 9646-AN/1047 | Revised 1996 IPCC Guidelines for National Greenhouse Gas Inventories ( Table 1-50 on Page 1.96) of the Reference Manual (Examples of Aircraft Types and Emission Factors for LTO Cycles as well as Fuel Consumption per Aircraft Type) | IPCC
110388 | 1A3a - Civil Aviation | 1.A.3.a - Civil Aviation | CARBON DIOXIDE | Jet Kerosene | Jet Kerosene | 1996 IPCC default | Examples of Aircraft Types and Emission Factors for LTO Cycles as well as Fuel Consumption per Aircraft Type | Aircraft Type: B767; Fuel Consumption - 1710kg/LTO | In the Revised 1996 IPCC Guidelines for National Greenhouse Gas Inventories, fuel type is specified as "Jet Fuel" |  |  |  | 5405 | kg/LTO |  | Worksheet 1-5; Sheet 3 - 3 | ICAO (1995), Engine Exhaust Emissions Databank. First Edition - 1995. ICAO doc. 9646-AN/1048 | Revised 1996 IPCC Guidelines for National Greenhouse Gas Inventories ( Table 1-50 on Page 1.96) of the Reference Manual (Examples of Aircraft Types and Emission Factors for LTO Cycles as well as Fuel Consumption per Aircraft Type) | IPCC
110389 | 1A3a - Civil Aviation | 1.A.3.a - Civil Aviation | METHANE | Jet Kerosene | Jet Kerosene | 1996 IPCC default | Examples of Aircraft Types and Emission Factors for LTO Cycles as well as Fuel Consumption per Aircraft Type | Aircraft Type: B767; Fuel Consumption - 1710kg/LTO | In the Revised 1996 IPCC Guidelines for National Greenhouse Gas Inventories, fuel type is specified as "Jet Fuel" |  |  |  | 0.4 | kg/LTO |  | Worksheet 1-5; Sheet 3 - 3 | ICAO (1995), Engine Exhaust Emissions Databank. First Edition - 1995. ICAO doc. 9646-AN/1049 | Revised 1996 IPCC Guidelines for National Greenhouse Gas Inventories ( Table 1-50 on Page 1.96) of the Reference Manual (Examples of Aircraft Types and Emission Factors for LTO Cycles as well as Fuel Consumption per Aircraft Type) | IPCC
110390 | 1A3a - Civil Aviation | 1.A.3.a - Civil Aviation | NITROUS OXIDE | Jet Kerosene | Jet Kerosene | 1996 IPCC default | Examples of Aircraft Types and Emission Factors for LTO Cycles as well as Fuel Consumption per Aircraft Type | Aircraft Type: B767; Fuel Consumption - 1710kg/LTO | In the Revised 1996 IPCC Guidelines for National Greenhouse Gas Inventories, fuel type is specified as "Jet Fuel" |  |  |  | 0.2 | kg/LTO |  | Worksheet 1-5; Sheet 3 - 3 | ICAO (1995), Engine Exhaust Emissions Databank. First Edition - 1995. ICAO doc. 9646-AN/1050 | Revised 1996 IPCC Guidelines for National Greenhouse Gas Inventories ( Table 1-50 on Page 1.96) of the Reference Manual (Examples of Aircraft Types and Emission Factors for LTO Cycles as well as Fuel Consumption per Aircraft Type) | IPCC
110391 | 1A3a - Civil Aviation | 1.A.3.a - Civil Aviation | NITROGEN OXIDES (NO+NO2) | Jet Kerosene | Jet Kerosene | 1996 IPCC default | Examples of Aircraft Types and Emission Factors for LTO Cycles as well as Fuel Consumption per Aircraft Type | Aircraft Type: B767; Fuel Consumption - 1710kg/LTO | In the Revised 1996 IPCC Guidelines for National Greenhouse Gas Inventories, fuel type is specified as "Jet Fuel" |  |  |  | 26.7 | kg/LTO |  | Worksheet 1-5; Sheet 3 - 3 | ICAO (1995), Engine Exhaust Emissions Databank. First Edition - 1995. ICAO doc. 9646-AN/1051 | Revised 1996 IPCC Guidelines for National Greenhouse Gas Inventories ( Table 1-50 on Page 1.96) of the Reference Manual (Examples of Aircraft Types and Emission Factors for LTO Cycles as well as Fuel Consumption per Aircraft Type) | IPCC
110392 | 1A3a - Civil Aviation | 1.A.3.a - Civil Aviation | CARBON MONOXIDE | Jet Kerosene | Jet Kerosene | 1996 IPCC default | Examples of Aircraft Types and Emission Factors for LTO Cycles as well as Fuel Consumption per Aircraft Type | Aircraft Type: B767; Fuel Consumption - 1710kg/LTO | In the Revised 1996 IPCC Guidelines for National Greenhouse Gas Inventories, fuel type is specified as "Jet Fuel" |  |  |  | 20.3 | kg/LTO |  | Worksheet 1-5; Sheet 3 - 3 | ICAO (1995), Engine Exhaust Emissions Databank. First Edition - 1995. ICAO doc. 9646-AN/1052 | Revised 1996 IPCC Guidelines for National Greenhouse Gas Inventories ( Table 1-50 on Page 1.96) of the Reference Manual (Examples of Aircraft Types and Emission Factors for LTO Cycles as well as Fuel Consumption per Aircraft Type) | IPCC
110393 | 1A3a - Civil Aviation | 1.A.3.a - Civil Aviation | NON METHANE VOLATILE ORGANIC COMPOUNDS | Jet Kerosene | Jet Kerosene | 1996 IPCC default | Examples of Aircraft Types and Emission Factors for LTO Cycles as well as Fuel Consumption per Aircraft Type | Aircraft Type: B767; Fuel Consumption - 1710kg/LTO | In the Revised 1996 IPCC Guidelines for National Greenhouse Gas Inventories, fuel type is specified as "Jet Fuel" |  |  |  | 3.2 | kg/LTO |  | Worksheet 1-5; Sheet 3 - 3 | ICAO (1995), Engine Exhaust Emissions Databank. First Edition - 1995. ICAO doc. 9646-AN/1053 | Revised 1996 IPCC Guidelines for National Greenhouse Gas Inventories ( Table 1-50 on Page 1.96) of the Reference Manual (Examples of Aircraft Types and Emission Factors for LTO Cycles as well as Fuel Consumption per Aircraft Type) | IPCC
110394 | 1A3a - Civil Aviation | 1.A.3.a - Civil Aviation | SULPHUR DIOXIDE (SO2+SO3) | Jet Kerosene | Jet Kerosene | 1996 IPCC default | Examples of Aircraft Types and Emission Factors for LTO Cycles as well as Fuel Consumption per Aircraft Type | Aircraft Type: B767; Fuel Consumption - 1710kg/LTO | In the Revised 1996 IPCC Guidelines for National Greenhouse Gas Inventories, fuel type is specified as "Jet Fuel" |  |  |  | 1.7 | kg/LTO |  | Worksheet 1-5; Sheet 3 - 3 | ICAO (1995), Engine Exhaust Emissions Databank. First Edition - 1995. ICAO doc. 9646-AN/1054 | Revised 1996 IPCC Guidelines for National Greenhouse Gas Inventories ( Table 1-50 on Page 1.96) of the Reference Manual (Examples of Aircraft Types and Emission Factors for LTO Cycles as well as Fuel Consumption per Aircraft Type) | IPCC
110395 | 1A3a - Civil Aviation | 1.A.3.a - Civil Aviation | CARBON DIOXIDE | Jet Kerosene | Jet Kerosene | 1996 IPCC default | Examples of Aircraft Types and Emission Factors for LTO Cycles as well as Fuel Consumption per Aircraft Type | Aircraft Type: Caravelle (older types with poorer emissions perfomance); Fuel Consumption - 840kg/LTO | In the Revised 1996 IPCC Guidelines for National Greenhouse Gas Inventories, fuel type is specified as "Jet Fuel" |  |  |  | 2655 | kg/LTO |  | Worksheet 1-5; Sheet 3 - 3 | ICAO (1995), Engine Exhaust Emissions Databank. First Edition - 1995. ICAO doc. 9646-AN/1055 | Revised 1996 IPCC Guidelines for National Greenhouse Gas Inventories ( Table 1-50 on Page 1.96) of the Reference Manual (Examples of Aircraft Types and Emission Factors for LTO Cycles as well as Fuel Consumption per Aircraft Type) | IPCC
110396 | 1A3a - Civil Aviation | 1.A.3.a - Civil Aviation | METHANE | Jet Kerosene | Jet Kerosene | 1996 IPCC default | Examples of Aircraft Types and Emission Factors for LTO Cycles as well as Fuel Consumption per Aircraft Type | Aircraft Type: Caravelle (older types with poorer emissions perfomance); Fuel Consumption - 840kg/LTO | In the Revised 1996 IPCC Guidelines for National Greenhouse Gas Inventories, fuel type is specified as "Jet Fuel" |  |  |  | 0.5 | kg/LTO |  | Worksheet 1-5; Sheet 3 - 3 | ICAO (1995), Engine Exhaust Emissions Databank. First Edition - 1995. ICAO doc. 9646-AN/1056 | Revised 1996 IPCC Guidelines for National Greenhouse Gas Inventories ( Table 1-50 on Page 1.96) of the Reference Manual (Examples of Aircraft Types and Emission Factors for LTO Cycles as well as Fuel Consumption per Aircraft Type) | IPCC
110397 | 1A3a - Civil Aviation | 1.A.3.a - Civil Aviation | NITROUS OXIDE | Jet Kerosene | Jet Kerosene | 1996 IPCC default | Examples of Aircraft Types and Emission Factors for LTO Cycles as well as Fuel Consumption per Aircraft Type | Aircraft Type: Caravelle (older types with poorer emissions perfomance); Fuel Consumption - 840kg/LTO | In the Revised 1996 IPCC Guidelines for National Greenhouse Gas Inventories, fuel type is specified as "Jet Fuel" |  |  |  | 0.1 | kg/LTO |  | Worksheet 1-5; Sheet 3 - 3 | ICAO (1995), Engine Exhaust Emissions Databank. First Edition - 1995. ICAO doc. 9646-AN/1057 | Revised 1996 IPCC Guidelines for National Greenhouse Gas Inventories ( Table 1-50 on Page 1.96) of the Reference Manual (Examples of Aircraft Types and Emission Factors for LTO Cycles as well as Fuel Consumption per Aircraft Type) | IPCC
110398 | 1A3a - Civil Aviation | 1.A.3.a - Civil Aviation | NITROGEN OXIDES (NO+NO2) | Jet Kerosene | Jet Kerosene | 1996 IPCC default | Examples of Aircraft Types and Emission Factors for LTO Cycles as well as Fuel Consumption per Aircraft Type | Aircraft Type: Caravelle (older types with poorer emissions perfomance); Fuel Consumption - 840kg/LTO | In the Revised 1996 IPCC Guidelines for National Greenhouse Gas Inventories, fuel type is specified as "Jet Fuel" |  |  |  | 3.2 | kg/LTO |  | Worksheet 1-5; Sheet 3 - 3 | ICAO (1995), Engine Exhaust Emissions Databank. First Edition - 1995. ICAO doc. 9646-AN/1058 | Revised 1996 IPCC Guidelines for National Greenhouse Gas Inventories ( Table 1-50 on Page 1.96) of the Reference Manual (Examples of Aircraft Types and Emission Factors for LTO Cycles as well as Fuel Consumption per Aircraft Type) | IPCC
110399 | 1A3a - Civil Aviation | 1.A.3.a - Civil Aviation | CARBON MONOXIDE | Jet Kerosene | Jet Kerosene | 1996 IPCC default | Examples of Aircraft Types and Emission Factors for LTO Cycles as well as Fuel Consumption per Aircraft Type | Aircraft Type: Caravelle (older types with poorer emissions perfomance); Fuel Consumption - 840kg/LTO | In the Revised 1996 IPCC Guidelines for National Greenhouse Gas Inventories, fuel type is specified as "Jet Fuel" |  |  |  | 16.3 | kg/LTO |  | Worksheet 1-5; Sheet 3 - 3 | ICAO (1995), Engine Exhaust Emissions Databank. First Edition - 1995. ICAO doc. 9646-AN/1059 | Revised 1996 IPCC Guidelines for National Greenhouse Gas Inventories ( Table 1-50 on Page 1.96) of the Reference Manual (Examples of Aircraft Types and Emission Factors for LTO Cycles as well as Fuel Consumption per Aircraft Type) | IPCC
110400 | 1A3a - Civil Aviation | 1.A.3.a - Civil Aviation | NON METHANE VOLATILE ORGANIC COMPOUNDS | Jet Kerosene | Jet Kerosene | 1996 IPCC default | Examples of Aircraft Types and Emission Factors for LTO Cycles as well as Fuel Consumption per Aircraft Type | Aircraft Type: Caravelle (older types with poorer emissions perfomance); Fuel Consumption - 840kg/LTO | In the Revised 1996 IPCC Guidelines for National Greenhouse Gas Inventories, fuel type is specified as "Jet Fuel" |  |  |  | 4.1 | kg/LTO |  | Worksheet 1-5; Sheet 3 - 3 | ICAO (1995), Engine Exhaust Emissions Databank. First Edition - 1995. ICAO doc. 9646-AN/1060 | Revised 1996 IPCC Guidelines for National Greenhouse Gas Inventories ( Table 1-50 on Page 1.96) of the Reference Manual (Examples of Aircraft Types and Emission Factors for LTO Cycles as well as Fuel Consumption per Aircraft Type) | IPCC
110401 | 1A3a - Civil Aviation | 1.A.3.a - Civil Aviation | SULPHUR DIOXIDE (SO2+SO3) | Jet Kerosene | Jet Kerosene | 1996 IPCC default | Examples of Aircraft Types and Emission Factors for LTO Cycles as well as Fuel Consumption per Aircraft Type | Aircraft Type: Caravelle (older types with poorer emissions perfomance); Fuel Consumption - 840kg/LTO | In the Revised 1996 IPCC Guidelines for National Greenhouse Gas Inventories, fuel type is specified as "Jet Fuel" |  |  |  | 0.8 | kg/LTO |  | Worksheet 1-5; Sheet 3 - 3 | ICAO (1995), Engine Exhaust Emissions Databank. First Edition - 1995. ICAO doc. 9646-AN/1061 | Revised 1996 IPCC Guidelines for National Greenhouse Gas Inventories ( Table 1-50 on Page 1.96) of the Reference Manual (Examples of Aircraft Types and Emission Factors for LTO Cycles as well as Fuel Consumption per Aircraft Type) | IPCC
110402 | 1A3a - Civil Aviation | 1.A.3.a - Civil Aviation | CARBON DIOXIDE | Jet Kerosene | Jet Kerosene | 1996 IPCC default | Examples of Aircraft Types and Emission Factors for LTO Cycles as well as Fuel Consumption per Aircraft Type | Aircraft Type: DC8; Fuel Consumption - 1860kg/LTO | In the Revised 1996 IPCC Guidelines for National Greenhouse Gas Inventories, fuel type is specified as "Jet Fuel" |  |  |  | 5890 | kg/LTO |  | Worksheet 1-5; Sheet 3 - 3 | ICAO (1995), Engine Exhaust Emissions Databank. First Edition - 1995. ICAO doc. 9646-AN/1062 | Revised 1996 IPCC Guidelines for National Greenhouse Gas Inventories ( Table 1-50 on Page 1.96) of the Reference Manual (Examples of Aircraft Types and Emission Factors for LTO Cycles as well as Fuel Consumption per Aircraft Type) | IPCC
110403 | 1A3a - Civil Aviation | 1.A.3.a - Civil Aviation | METHANE | Jet Kerosene | Jet Kerosene | 1996 IPCC default | Examples of Aircraft Types and Emission Factors for LTO Cycles as well as Fuel Consumption per Aircraft Type | Aircraft Type: DC8; Fuel Consumption - 1860kg/LTO | In the Revised 1996 IPCC Guidelines for National Greenhouse Gas Inventories, fuel type is specified as "Jet Fuel" |  |  |  | 5.8 | kg/LTO |  | Worksheet 1-5; Sheet 3 - 3 | ICAO (1995), Engine Exhaust Emissions Databank. First Edition - 1995. ICAO doc. 9646-AN/1063 | Revised 1996 IPCC Guidelines for National Greenhouse Gas Inventories ( Table 1-50 on Page 1.96) of the Reference Manual (Examples of Aircraft Types and Emission Factors for LTO Cycles as well as Fuel Consumption per Aircraft Type) | IPCC
110404 | 1A3a - Civil Aviation | 1.A.3.a - Civil Aviation | NITROUS OXIDE | Jet Kerosene | Jet Kerosene | 1996 IPCC default | Examples of Aircraft Types and Emission Factors for LTO Cycles as well as Fuel Consumption per Aircraft Type | Aircraft Type: DC8; Fuel Consumption - 1860kg/LTO | In the Revised 1996 IPCC Guidelines for National Greenhouse Gas Inventories, fuel type is specified as "Jet Fuel" |  |  |  | 0.2 | kg/LTO |  | Worksheet 1-5; Sheet 3 - 3 | ICAO (1995), Engine Exhaust Emissions Databank. First Edition - 1995. ICAO doc. 9646-AN/1064 | Revised 1996 IPCC Guidelines for National Greenhouse Gas Inventories ( Table 1-50 on Page 1.96) of the Reference Manual (Examples of Aircraft Types and Emission Factors for LTO Cycles as well as Fuel Consumption per Aircraft Type) | IPCC
110405 | 1A3a - Civil Aviation | 1.A.3.a - Civil Aviation | NITROGEN OXIDES (NO+NO2) | Jet Kerosene | Jet Kerosene | 1996 IPCC default | Examples of Aircraft Types and Emission Factors for LTO Cycles as well as Fuel Consumption per Aircraft Type | Aircraft Type: DC8; Fuel Consumption - 1860kg/LTO | In the Revised 1996 IPCC Guidelines for National Greenhouse Gas Inventories, fuel type is specified as "Jet Fuel" |  |  |  | 14.8 | kg/LTO |  | Worksheet 1-5; Sheet 3 - 3 | ICAO (1995), Engine Exhaust Emissions Databank. First Edition - 1995. ICAO doc. 9646-AN/1065 | Revised 1996 IPCC Guidelines for National Greenhouse Gas Inventories ( Table 1-50 on Page 1.96) of the Reference Manual (Examples of Aircraft Types and Emission Factors for LTO Cycles as well as Fuel Consumption per Aircraft Type) | IPCC
110406 | 1A3a - Civil Aviation | 1.A.3.a - Civil Aviation | CARBON MONOXIDE | Jet Kerosene | Jet Kerosene | 1996 IPCC default | Examples of Aircraft Types and Emission Factors for LTO Cycles as well as Fuel Consumption per Aircraft Type | Aircraft Type: DC8; Fuel Consumption - 1860kg/LTO | In the Revised 1996 IPCC Guidelines for National Greenhouse Gas Inventories, fuel type is specified as "Jet Fuel" |  |  |  | 65.2 | kg/LTO |  | Worksheet 1-5; Sheet 3 - 3 | ICAO (1995), Engine Exhaust Emissions Databank. First Edition - 1995. ICAO doc. 9646-AN/1066 | Revised 1996 IPCC Guidelines for National Greenhouse Gas Inventories ( Table 1-50 on Page 1.96) of the Reference Manual (Examples of Aircraft Types and Emission Factors for LTO Cycles as well as Fuel Consumption per Aircraft Type) | IPCC
110407 | 1A3a - Civil Aviation | 1.A.3.a - Civil Aviation | NON METHANE VOLATILE ORGANIC COMPOUNDS | Jet Kerosene | Jet Kerosene | 1996 IPCC default | Examples of Aircraft Types and Emission Factors for LTO Cycles as well as Fuel Consumption per Aircraft Type | Aircraft Type: DC8; Fuel Consumption - 1860kg/LTO | In the Revised 1996 IPCC Guidelines for National Greenhouse Gas Inventories, fuel type is specified as "Jet Fuel" |  |  |  | 52.2 | kg/LTO |  | Worksheet 1-5; Sheet 3 - 3 | ICAO (1995), Engine Exhaust Emissions Databank. First Edition - 1995. ICAO doc. 9646-AN/1067 | Revised 1996 IPCC Guidelines for National Greenhouse Gas Inventories ( Table 1-50 on Page 1.96) of the Reference Manual (Examples of Aircraft Types and Emission Factors for LTO Cycles as well as Fuel Consumption per Aircraft Type) | IPCC
110408 | 1A3a - Civil Aviation | 1.A.3.a - Civil Aviation | SULPHUR DIOXIDE (SO2+SO3) | Jet Kerosene | Jet Kerosene | 1996 IPCC default | Examples of Aircraft Types and Emission Factors for LTO Cycles as well as Fuel Consumption per Aircraft Type | Aircraft Type: DC8; Fuel Consumption - 1860kg/LTO | In the Revised 1996 IPCC Guidelines for National Greenhouse Gas Inventories, fuel type is specified as "Jet Fuel" |  |  |  | 1.9 | kg/LTO |  | Worksheet 1-5; Sheet 3 - 3 | ICAO (1995), Engine Exhaust Emissions Databank. First Edition - 1995. ICAO doc. 9646-AN/1068 | Revised 1996 IPCC Guidelines for National Greenhouse Gas Inventories ( Table 1-50 on Page 1.96) of the Reference Manual (Examples of Aircraft Types and Emission Factors for LTO Cycles as well as Fuel Consumption per Aircraft Type) | IPCC
110409 | 1A3a - Civil Aviation | 1.A.3.a - Civil Aviation | CARBON DIOXIDE | Jet Kerosene | Jet Kerosene | 1996 IPCC default | Examples of Aircraft Types and Emission Factors for LTO Cycles as well as Fuel Consumption per Aircraft Type | Aircraft Type: DC9; Fuel Consumption - 880kg/LTO | In the Revised 1996 IPCC Guidelines for National Greenhouse Gas Inventories, fuel type is specified as "Jet Fuel" |  |  |  | 2780 | kg/LTO |  | Worksheet 1-5; Sheet 3 - 3 | ICAO (1995), Engine Exhaust Emissions Databank. First Edition - 1995. ICAO doc. 9646-AN/1069 | Revised 1996 IPCC Guidelines for National Greenhouse Gas Inventories ( Table 1-50 on Page 1.96) of the Reference Manual (Examples of Aircraft Types and Emission Factors for LTO Cycles as well as Fuel Consumption per Aircraft Type) | IPCC
110410 | 1A3a - Civil Aviation | 1.A.3.a - Civil Aviation | METHANE | Jet Kerosene | Jet Kerosene | 1996 IPCC default | Examples of Aircraft Types and Emission Factors for LTO Cycles as well as Fuel Consumption per Aircraft Type | Aircraft Type: DC9; Fuel Consumption - 880kg/LTO | In the Revised 1996 IPCC Guidelines for National Greenhouse Gas Inventories, fuel type is specified as "Jet Fuel" |  |  |  | 0.8 | kg/LTO |  | Worksheet 1-5; Sheet 3 - 3 | ICAO (1995), Engine Exhaust Emissions Databank. First Edition - 1995. ICAO doc. 9646-AN/1070 | Revised 1996 IPCC Guidelines for National Greenhouse Gas Inventories ( Table 1-50 on Page 1.96) of the Reference Manual (Examples of Aircraft Types and Emission Factors for LTO Cycles as well as Fuel Consumption per Aircraft Type) | IPCC
110411 | 1A3a - Civil Aviation | 1.A.3.a - Civil Aviation | NITROUS OXIDE | Jet Kerosene | Jet Kerosene | 1996 IPCC default | Examples of Aircraft Types and Emission Factors for LTO Cycles as well as Fuel Consumption per Aircraft Type | Aircraft Type: DC9; Fuel Consumption - 880kg/LTO | In the Revised 1996 IPCC Guidelines for National Greenhouse Gas Inventories, fuel type is specified as "Jet Fuel" |  |  |  | 0.1 | kg/LTO |  | Worksheet 1-5; Sheet 3 - 3 | ICAO (1995), Engine Exhaust Emissions Databank. First Edition - 1995. ICAO doc. 9646-AN/1071 | Revised 1996 IPCC Guidelines for National Greenhouse Gas Inventories ( Table 1-50 on Page 1.96) of the Reference Manual (Examples of Aircraft Types and Emission Factors for LTO Cycles as well as Fuel Consumption per Aircraft Type) | IPCC
110412 | 1A3a - Civil Aviation | 1.A.3.a - Civil Aviation | NITROGEN OXIDES (NO+NO2) | Jet Kerosene | Jet Kerosene | 1996 IPCC default | Examples of Aircraft Types and Emission Factors for LTO Cycles as well as Fuel Consumption per Aircraft Type | Aircraft Type: DC9; Fuel Consumption - 880kg/LTO | In the Revised 1996 IPCC Guidelines for National Greenhouse Gas Inventories, fuel type is specified as "Jet Fuel" |  |  |  | 7.2 | kg/LTO |  | Worksheet 1-5; Sheet 3 - 3 | ICAO (1995), Engine Exhaust Emissions Databank. First Edition - 1995. ICAO doc. 9646-AN/1072 | Revised 1996 IPCC Guidelines for National Greenhouse Gas Inventories ( Table 1-50 on Page 1.96) of the Reference Manual (Examples of Aircraft Types and Emission Factors for LTO Cycles as well as Fuel Consumption per Aircraft Type) | IPCC
110413 | 1A3a - Civil Aviation | 1.A.3.a - Civil Aviation | CARBON MONOXIDE | Jet Kerosene | Jet Kerosene | 1996 IPCC default | Examples of Aircraft Types and Emission Factors for LTO Cycles as well as Fuel Consumption per Aircraft Type | Aircraft Type: DC9; Fuel Consumption - 880kg/LTO | In the Revised 1996 IPCC Guidelines for National Greenhouse Gas Inventories, fuel type is specified as "Jet Fuel" |  |  |  | 7.3 | kg/LTO |  | Worksheet 1-5; Sheet 3 - 3 | ICAO (1995), Engine Exhaust Emissions Databank. First Edition - 1995. ICAO doc. 9646-AN/1073 | Revised 1996 IPCC Guidelines for National Greenhouse Gas Inventories ( Table 1-50 on Page 1.96) of the Reference Manual (Examples of Aircraft Types and Emission Factors for LTO Cycles as well as Fuel Consumption per Aircraft Type) | IPCC
110414 | 1A3a - Civil Aviation | 1.A.3.a - Civil Aviation | NON METHANE VOLATILE ORGANIC COMPOUNDS | Jet Kerosene | Jet Kerosene | 1996 IPCC default | Examples of Aircraft Types and Emission Factors for LTO Cycles as well as Fuel Consumption per Aircraft Type | Aircraft Type: DC9; Fuel Consumption - 880kg/LTO | In the Revised 1996 IPCC Guidelines for National Greenhouse Gas Inventories, fuel type is specified as "Jet Fuel" |  |  |  | 7.4 | kg/LTO |  | Worksheet 1-5; Sheet 3 - 3 | ICAO (1995), Engine Exhaust Emissions Databank. First Edition - 1995. ICAO doc. 9646-AN/1074 | Revised 1996 IPCC Guidelines for National Greenhouse Gas Inventories ( Table 1-50 on Page 1.96) of the Reference Manual (Examples of Aircraft Types and Emission Factors for LTO Cycles as well as Fuel Consumption per Aircraft Type) | IPCC
110415 | 1A3a - Civil Aviation | 1.A.3.a - Civil Aviation | SULPHUR DIOXIDE (SO2+SO3) | Jet Kerosene | Jet Kerosene | 1996 IPCC default | Examples of Aircraft Types and Emission Factors for LTO Cycles as well as Fuel Consumption per Aircraft Type | Aircraft Type: DC9; Fuel Consumption - 880kg/LTO | In the Revised 1996 IPCC Guidelines for National Greenhouse Gas Inventories, fuel type is specified as "Jet Fuel" |  |  |  | 0.9 | kg/LTO |  | Worksheet 1-5; Sheet 3 - 3 | ICAO (1995), Engine Exhaust Emissions Databank. First Edition - 1995. ICAO doc. 9646-AN/1075 | Revised 1996 IPCC Guidelines for National Greenhouse Gas Inventories ( Table 1-50 on Page 1.96) of the Reference Manual (Examples of Aircraft Types and Emission Factors for LTO Cycles as well as Fuel Consumption per Aircraft Type) | IPCC
110416 | 1A3a - Civil Aviation | 1.A.3.a - Civil Aviation | CARBON DIOXIDE | Jet Kerosene | Jet Kerosene | 1996 IPCC default | Examples of Aircraft Types and Emission Factors for LTO Cycles as well as Fuel Consumption per Aircraft Type | Aircraft Type: DC10; Fuel Consumption - 2360kg/LTO | In the Revised 1996 IPCC Guidelines for National Greenhouse Gas Inventories, fuel type is specified as "Jet Fuel" |  |  |  | 7460 | kg/LTO |  | Worksheet 1-5; Sheet 3 - 3 | ICAO (1995), Engine Exhaust Emissions Databank. First Edition - 1995. ICAO doc. 9646-AN/1076 | Revised 1996 IPCC Guidelines for National Greenhouse Gas Inventories ( Table 1-50 on Page 1.96) of the Reference Manual (Examples of Aircraft Types and Emission Factors for LTO Cycles as well as Fuel Consumption per Aircraft Type) | IPCC
110417 | 1A3a - Civil Aviation | 1.A.3.a - Civil Aviation | METHANE | Jet Kerosene | Jet Kerosene | 1996 IPCC default | Examples of Aircraft Types and Emission Factors for LTO Cycles as well as Fuel Consumption per Aircraft Type | Aircraft Type: DC10; Fuel Consumption - 2360kg/LTO | In the Revised 1996 IPCC Guidelines for National Greenhouse Gas Inventories, fuel type is specified as "Jet Fuel" |  |  |  | 2.1 | kg/LTO |  | Worksheet 1-5; Sheet 3 - 3 | ICAO (1995), Engine Exhaust Emissions Databank. First Edition - 1995. ICAO doc. 9646-AN/1077 | Revised 1996 IPCC Guidelines for National Greenhouse Gas Inventories ( Table 1-50 on Page 1.96) of the Reference Manual (Examples of Aircraft Types and Emission Factors for LTO Cycles as well as Fuel Consumption per Aircraft Type) | IPCC
110418 | 1A3a - Civil Aviation | 1.A.3.a - Civil Aviation | NITROUS OXIDE | Jet Kerosene | Jet Kerosene | 1996 IPCC default | Examples of Aircraft Types and Emission Factors for LTO Cycles as well as Fuel Consumption per Aircraft Type | Aircraft Type: DC10; Fuel Consumption - 2360kg/LTO | In the Revised 1996 IPCC Guidelines for National Greenhouse Gas Inventories, fuel type is specified as "Jet Fuel" |  |  |  | 0.2 | kg/LTO |  | Worksheet 1-5; Sheet 3 - 3 | ICAO (1995), Engine Exhaust Emissions Databank. First Edition - 1995. ICAO doc. 9646-AN/1078 | Revised 1996 IPCC Guidelines for National Greenhouse Gas Inventories ( Table 1-50 on Page 1.96) of the Reference Manual (Examples of Aircraft Types and Emission Factors for LTO Cycles as well as Fuel Consumption per Aircraft Type) | IPCC
110419 | 1A3a - Civil Aviation | 1.A.3.a - Civil Aviation | NITROGEN OXIDES (NO+NO2) | Jet Kerosene | Jet Kerosene | 1996 IPCC default | Examples of Aircraft Types and Emission Factors for LTO Cycles as well as Fuel Consumption per Aircraft Type | Aircraft Type: DC10; Fuel Consumption - 2360kg/LTO | In the Revised 1996 IPCC Guidelines for National Greenhouse Gas Inventories, fuel type is specified as "Jet Fuel" |  |  |  | 41 | kg/LTO |  | Worksheet 1-5; Sheet 3 - 3 | ICAO (1995), Engine Exhaust Emissions Databank. First Edition - 1995. ICAO doc. 9646-AN/1079 | Revised 1996 IPCC Guidelines for National Greenhouse Gas Inventories ( Table 1-50 on Page 1.96) of the Reference Manual (Examples of Aircraft Types and Emission Factors for LTO Cycles as well as Fuel Consumption per Aircraft Type) | IPCC
110420 | 1A3a - Civil Aviation | 1.A.3.a - Civil Aviation | CARBON MONOXIDE | Jet Kerosene | Jet Kerosene | 1996 IPCC default | Examples of Aircraft Types and Emission Factors for LTO Cycles as well as Fuel Consumption per Aircraft Type | Aircraft Type: DC10; Fuel Consumption - 2360kg/LTO | In the Revised 1996 IPCC Guidelines for National Greenhouse Gas Inventories, fuel type is specified as "Jet Fuel" |  |  |  | 59.3 | kg/LTO |  | Worksheet 1-5; Sheet 3 - 3 | ICAO (1995), Engine Exhaust Emissions Databank. First Edition - 1995. ICAO doc. 9646-AN/1080 | Revised 1996 IPCC Guidelines for National Greenhouse Gas Inventories ( Table 1-50 on Page 1.96) of the Reference Manual (Examples of Aircraft Types and Emission Factors for LTO Cycles as well as Fuel Consumption per Aircraft Type) | IPCC
110421 | 1A3a - Civil Aviation | 1.A.3.a - Civil Aviation | NON METHANE VOLATILE ORGANIC COMPOUNDS | Jet Kerosene | Jet Kerosene | 1996 IPCC default | Examples of Aircraft Types and Emission Factors for LTO Cycles as well as Fuel Consumption per Aircraft Type | Aircraft Type: DC10; Fuel Consumption - 2360kg/LTO | In the Revised 1996 IPCC Guidelines for National Greenhouse Gas Inventories, fuel type is specified as "Jet Fuel" |  |  |  | 19.2 | kg/LTO |  | Worksheet 1-5; Sheet 3 - 3 | ICAO (1995), Engine Exhaust Emissions Databank. First Edition - 1995. ICAO doc. 9646-AN/1081 | Revised 1996 IPCC Guidelines for National Greenhouse Gas Inventories ( Table 1-50 on Page 1.96) of the Reference Manual (Examples of Aircraft Types and Emission Factors for LTO Cycles as well as Fuel Consumption per Aircraft Type) | IPCC
110422 | 1A3a - Civil Aviation | 1.A.3.a - Civil Aviation | SULPHUR DIOXIDE (SO2+SO3) | Jet Kerosene | Jet Kerosene | 1996 IPCC default | Examples of Aircraft Types and Emission Factors for LTO Cycles as well as Fuel Consumption per Aircraft Type | Aircraft Type: DC10; Fuel Consumption - 2360kg/LTO | In the Revised 1996 IPCC Guidelines for National Greenhouse Gas Inventories, fuel type is specified as "Jet Fuel" |  |  |  | 2.4 | kg/LTO |  | Worksheet 1-5; Sheet 3 - 3 | ICAO (1995), Engine Exhaust Emissions Databank. First Edition - 1995. ICAO doc. 9646-AN/1082 | Revised 1996 IPCC Guidelines for National Greenhouse Gas Inventories ( Table 1-50 on Page 1.96) of the Reference Manual (Examples of Aircraft Types and Emission Factors for LTO Cycles as well as Fuel Consumption per Aircraft Type) | IPCC
110423 | 1A3a - Civil Aviation | 1.A.3.a - Civil Aviation | CARBON DIOXIDE | Jet Kerosene | Jet Kerosene | 1996 IPCC default | Examples of Aircraft Types and Emission Factors for LTO Cycles as well as Fuel Consumption per Aircraft Type | Aircraft Type:F28; Fuel Consumption - 670kg/LTO | In the Revised 1996 IPCC Guidelines for National Greenhouse Gas Inventories, fuel type is specified as "Jet Fuel" |  |  |  | 2115 | kg/LTO |  | Worksheet 1-5; Sheet 3 - 3 | ICAO (1995), Engine Exhaust Emissions Databank. First Edition - 1995. ICAO doc. 9646-AN/1083 | Revised 1996 IPCC Guidelines for National Greenhouse Gas Inventories ( Table 1-50 on Page 1.96) of the Reference Manual (Examples of Aircraft Types and Emission Factors for LTO Cycles as well as Fuel Consumption per Aircraft Type) | IPCC
110424 | 1A3a - Civil Aviation | 1.A.3.a - Civil Aviation | METHANE | Jet Kerosene | Jet Kerosene | 1996 IPCC default | Examples of Aircraft Types and Emission Factors for LTO Cycles as well as Fuel Consumption per Aircraft Type | Aircraft Type:F28; Fuel Consumption - 670kg/LTO | In the Revised 1996 IPCC Guidelines for National Greenhouse Gas Inventories, fuel type is specified as "Jet Fuel" |  |  |  | 5.5 | kg/LTO |  | Worksheet 1-5; Sheet 3 - 3 | ICAO (1995), Engine Exhaust Emissions Databank. First Edition - 1995. ICAO doc. 9646-AN/1084 | Revised 1996 IPCC Guidelines for National Greenhouse Gas Inventories ( Table 1-50 on Page 1.96) of the Reference Manual (Examples of Aircraft Types and Emission Factors for LTO Cycles as well as Fuel Consumption per Aircraft Type) | IPCC
110425 | 1A3a - Civil Aviation | 1.A.3.a - Civil Aviation | NITROUS OXIDE | Jet Kerosene | Jet Kerosene | 1996 IPCC default | Examples of Aircraft Types and Emission Factors for LTO Cycles as well as Fuel Consumption per Aircraft Type | Aircraft Type:F28; Fuel Consumption - 670kg/LTO | In the Revised 1996 IPCC Guidelines for National Greenhouse Gas Inventories, fuel type is specified as "Jet Fuel" |  |  |  | 0.1 | kg/LTO |  | Worksheet 1-5; Sheet 3 - 3 | ICAO (1995), Engine Exhaust Emissions Databank. First Edition - 1995. ICAO doc. 9646-AN/1085 | Revised 1996 IPCC Guidelines for National Greenhouse Gas Inventories ( Table 1-50 on Page 1.96) of the Reference Manual (Examples of Aircraft Types and Emission Factors for LTO Cycles as well as Fuel Consumption per Aircraft Type) | IPCC
110426 | 1A3a - Civil Aviation | 1.A.3.a - Civil Aviation | NITROGEN OXIDES (NO+NO2) | Jet Kerosene | Jet Kerosene | 1996 IPCC default | Examples of Aircraft Types and Emission Factors for LTO Cycles as well as Fuel Consumption per Aircraft Type | Aircraft Type:F28; Fuel Consumption - 670kg/LTO | In the Revised 1996 IPCC Guidelines for National Greenhouse Gas Inventories, fuel type is specified as "Jet Fuel" |  |  |  | 5.3 | kg/LTO |  | Worksheet 1-5; Sheet 3 - 3 | ICAO (1995), Engine Exhaust Emissions Databank. First Edition - 1995. ICAO doc. 9646-AN/1086 | Revised 1996 IPCC Guidelines for National Greenhouse Gas Inventories ( Table 1-50 on Page 1.96) of the Reference Manual (Examples of Aircraft Types and Emission Factors for LTO Cycles as well as Fuel Consumption per Aircraft Type) | IPCC
110427 | 1A3a - Civil Aviation | 1.A.3.a - Civil Aviation | CARBON MONOXIDE | Jet Kerosene | Jet Kerosene | 1996 IPCC default | Examples of Aircraft Types and Emission Factors for LTO Cycles as well as Fuel Consumption per Aircraft Type | Aircraft Type:F28; Fuel Consumption - 670kg/LTO | In the Revised 1996 IPCC Guidelines for National Greenhouse Gas Inventories, fuel type is specified as "Jet Fuel" |  |  |  | 54.8 | kg/LTO |  | Worksheet 1-5; Sheet 3 - 3 | ICAO (1995), Engine Exhaust Emissions Databank. First Edition - 1995. ICAO doc. 9646-AN/1087 | Revised 1996 IPCC Guidelines for National Greenhouse Gas Inventories ( Table 1-50 on Page 1.96) of the Reference Manual (Examples of Aircraft Types and Emission Factors for LTO Cycles as well as Fuel Consumption per Aircraft Type) | IPCC
110428 | 1A3a - Civil Aviation | 1.A.3.a - Civil Aviation | NON METHANE VOLATILE ORGANIC COMPOUNDS | Jet Kerosene | Jet Kerosene | 1996 IPCC default | Examples of Aircraft Types and Emission Factors for LTO Cycles as well as Fuel Consumption per Aircraft Type | Aircraft Type:F28; Fuel Consumption - 670kg/LTO | In the Revised 1996 IPCC Guidelines for National Greenhouse Gas Inventories, fuel type is specified as "Jet Fuel" |  |  |  | 49.3 | kg/LTO |  | Worksheet 1-5; Sheet 3 - 3 | ICAO (1995), Engine Exhaust Emissions Databank. First Edition - 1995. ICAO doc. 9646-AN/1088 | Revised 1996 IPCC Guidelines for National Greenhouse Gas Inventories ( Table 1-50 on Page 1.96) of the Reference Manual (Examples of Aircraft Types and Emission Factors for LTO Cycles as well as Fuel Consumption per Aircraft Type) | IPCC
110429 | 1A3a - Civil Aviation | 1.A.3.a - Civil Aviation | SULPHUR DIOXIDE (SO2+SO3) | Jet Kerosene | Jet Kerosene | 1996 IPCC default | Examples of Aircraft Types and Emission Factors for LTO Cycles as well as Fuel Consumption per Aircraft Type | Aircraft Type:F28; Fuel Consumption - 670kg/LTO | In the Revised 1996 IPCC Guidelines for National Greenhouse Gas Inventories, fuel type is specified as "Jet Fuel" |  |  |  | 0.7 | kg/LTO |  | Worksheet 1-5; Sheet 3 - 3 | ICAO (1995), Engine Exhaust Emissions Databank. First Edition - 1995. ICAO doc. 9646-AN/1089 | Revised 1996 IPCC Guidelines for National Greenhouse Gas Inventories ( Table 1-50 on Page 1.96) of the Reference Manual (Examples of Aircraft Types and Emission Factors for LTO Cycles as well as Fuel Consumption per Aircraft Type) | IPCC
110430 | 1A3a - Civil Aviation | 1.A.3.a - Civil Aviation | CARBON DIOXIDE | Jet Kerosene | Jet Kerosene | 1996 IPCC default | Examples of Aircraft Types and Emission Factors for LTO Cycles as well as Fuel Consumption per Aircraft Type | Aircraft Type:F100; Fuel Consumption - 740kg/LTO | In the Revised 1996 IPCC Guidelines for National Greenhouse Gas Inventories, fuel type is specified as "Jet Fuel" |  |  |  | 2340 | kg/LTO |  | Worksheet 1-5; Sheet 3 - 3 | ICAO (1995), Engine Exhaust Emissions Databank. First Edition - 1995. ICAO doc. 9646-AN/1090 | Revised 1996 IPCC Guidelines for National Greenhouse Gas Inventories ( Table 1-50 on Page 1.96) of the Reference Manual (Examples of Aircraft Types and Emission Factors for LTO Cycles as well as Fuel Consumption per Aircraft Type) | IPCC
110431 | 1A3a - Civil Aviation | 1.A.3.a - Civil Aviation | METHANE | Jet Kerosene | Jet Kerosene | 1996 IPCC default | Examples of Aircraft Types and Emission Factors for LTO Cycles as well as Fuel Consumption per Aircraft Type | Aircraft Type:F100; Fuel Consumption - 740kg/LTO | In the Revised 1996 IPCC Guidelines for National Greenhouse Gas Inventories, fuel type is specified as "Jet Fuel" |  |  |  | 0.2 | kg/LTO |  | Worksheet 1-5; Sheet 3 - 3 | ICAO (1995), Engine Exhaust Emissions Databank. First Edition - 1995. ICAO doc. 9646-AN/1091 | Revised 1996 IPCC Guidelines for National Greenhouse Gas Inventories ( Table 1-50 on Page 1.96) of the Reference Manual (Examples of Aircraft Types and Emission Factors for LTO Cycles as well as Fuel Consumption per Aircraft Type) | IPCC
110432 | 1A3a - Civil Aviation | 1.A.3.a - Civil Aviation | NITROUS OXIDE | Jet Kerosene | Jet Kerosene | 1996 IPCC default | Examples of Aircraft Types and Emission Factors for LTO Cycles as well as Fuel Consumption per Aircraft Type | Aircraft Type:F100; Fuel Consumption - 740kg/LTO | In the Revised 1996 IPCC Guidelines for National Greenhouse Gas Inventories, fuel type is specified as "Jet Fuel" |  |  |  | 0.1 | kg/LTO |  | Worksheet 1-5; Sheet 3 - 3 | ICAO (1995), Engine Exhaust Emissions Databank. First Edition - 1995. ICAO doc. 9646-AN/1092 | Revised 1996 IPCC Guidelines for National Greenhouse Gas Inventories ( Table 1-50 on Page 1.96) of the Reference Manual (Examples of Aircraft Types and Emission Factors for LTO Cycles as well as Fuel Consumption per Aircraft Type) | IPCC
110433 | 1A3a - Civil Aviation | 1.A.3.a - Civil Aviation | NITROGEN OXIDES (NO+NO2) | Jet Kerosene | Jet Kerosene | 1996 IPCC default | Examples of Aircraft Types and Emission Factors for LTO Cycles as well as Fuel Consumption per Aircraft Type | Aircraft Type:F100; Fuel Consumption - 740kg/LTO | In the Revised 1996 IPCC Guidelines for National Greenhouse Gas Inventories, fuel type is specified as "Jet Fuel" |  |  |  | 5.7 | kg/LTO |  | Worksheet 1-5; Sheet 3 - 3 | ICAO (1995), Engine Exhaust Emissions Databank. First Edition - 1995. ICAO doc. 9646-AN/1093 | Revised 1996 IPCC Guidelines for National Greenhouse Gas Inventories ( Table 1-50 on Page 1.96) of the Reference Manual (Examples of Aircraft Types and Emission Factors for LTO Cycles as well as Fuel Consumption per Aircraft Type) | IPCC
110434 | 1A3a - Civil Aviation | 1.A.3.a - Civil Aviation | CARBON MONOXIDE | Jet Kerosene | Jet Kerosene | 1996 IPCC default | Examples of Aircraft Types and Emission Factors for LTO Cycles as well as Fuel Consumption per Aircraft Type | Aircraft Type:F100; Fuel Consumption - 740kg/LTO | In the Revised 1996 IPCC Guidelines for National Greenhouse Gas Inventories, fuel type is specified as "Jet Fuel" |  |  |  | 13 | kg/LTO |  | Worksheet 1-5; Sheet 3 - 3 | ICAO (1995), Engine Exhaust Emissions Databank. First Edition - 1995. ICAO doc. 9646-AN/1094 | Revised 1996 IPCC Guidelines for National Greenhouse Gas Inventories ( Table 1-50 on Page 1.96) of the Reference Manual (Examples of Aircraft Types and Emission Factors for LTO Cycles as well as Fuel Consumption per Aircraft Type) | IPCC
110435 | 1A3a - Civil Aviation | 1.A.3.a - Civil Aviation | NON METHANE VOLATILE ORGANIC COMPOUNDS | Jet Kerosene | Jet Kerosene | 1996 IPCC default | Examples of Aircraft Types and Emission Factors for LTO Cycles as well as Fuel Consumption per Aircraft Type | Aircraft Type:F100; Fuel Consumption - 740kg/LTO | In the Revised 1996 IPCC Guidelines for National Greenhouse Gas Inventories, fuel type is specified as "Jet Fuel" |  |  |  | 1.2 | kg/LTO |  | Worksheet 1-5; Sheet 3 - 3 | ICAO (1995), Engine Exhaust Emissions Databank. First Edition - 1995. ICAO doc. 9646-AN/1095 | Revised 1996 IPCC Guidelines for National Greenhouse Gas Inventories ( Table 1-50 on Page 1.96) of the Reference Manual (Examples of Aircraft Types and Emission Factors for LTO Cycles as well as Fuel Consumption per Aircraft Type) | IPCC
110436 | 1A3a - Civil Aviation | 1.A.3.a - Civil Aviation | SULPHUR DIOXIDE (SO2+SO3) | Jet Kerosene | Jet Kerosene | 1996 IPCC default | Examples of Aircraft Types and Emission Factors for LTO Cycles as well as Fuel Consumption per Aircraft Type | Aircraft Type:F100; Fuel Consumption - 740kg/LTO | In the Revised 1996 IPCC Guidelines for National Greenhouse Gas Inventories, fuel type is specified as "Jet Fuel" |  |  |  | 0.7 | kg/LTO |  | Worksheet 1-5; Sheet 3 - 3 | ICAO (1995), Engine Exhaust Emissions Databank. First Edition - 1995. ICAO doc. 9646-AN/1096 | Revised 1996 IPCC Guidelines for National Greenhouse Gas Inventories ( Table 1-50 on Page 1.96) of the Reference Manual (Examples of Aircraft Types and Emission Factors for LTO Cycles as well as Fuel Consumption per Aircraft Type) | IPCC
110437 | 1A3a - Civil Aviation | 1.A.3.a - Civil Aviation | CARBON DIOXIDE | Jet Kerosene | Jet Kerosene | 1996 IPCC default | Examples of Aircraft Types and Emission Factors for LTO Cycles as well as Fuel Consumption per Aircraft Type | Aircraft Type: L1011(older types with poorer emissions perfomance); Fuel Consumption - 2540kg/LTO | In the Revised 1996 IPCC Guidelines for National Greenhouse Gas Inventories, fuel type is specified as "Jet Fuel" |  |  |  | 8025 | kg/LTO |  | Worksheet 1-5; Sheet 3 - 3 | ICAO (1995), Engine Exhaust Emissions Databank. First Edition - 1995. ICAO doc. 9646-AN/1097 | Revised 1996 IPCC Guidelines for National Greenhouse Gas Inventories ( Table 1-50 on Page 1.96) of the Reference Manual (Examples of Aircraft Types and Emission Factors for LTO Cycles as well as Fuel Consumption per Aircraft Type) | IPCC
110438 | 1A3a - Civil Aviation | 1.A.3.a - Civil Aviation | METHANE | Jet Kerosene | Jet Kerosene | 1996 IPCC default | Examples of Aircraft Types and Emission Factors for LTO Cycles as well as Fuel Consumption per Aircraft Type | Aircraft Type: L1011(older types with poorer emissions perfomance); Fuel Consumption - 2540kg/LTO | In the Revised 1996 IPCC Guidelines for National Greenhouse Gas Inventories, fuel type is specified as "Jet Fuel" |  |  |  | 7.3 | kg/LTO |  | Worksheet 1-5; Sheet 3 - 3 | ICAO (1995), Engine Exhaust Emissions Databank. First Edition - 1995. ICAO doc. 9646-AN/1098 | Revised 1996 IPCC Guidelines for National Greenhouse Gas Inventories ( Table 1-50 on Page 1.96) of the Reference Manual (Examples of Aircraft Types and Emission Factors for LTO Cycles as well as Fuel Consumption per Aircraft Type) | IPCC
110439 | 1A3a - Civil Aviation | 1.A.3.a - Civil Aviation | NITROUS OXIDE | Jet Kerosene | Jet Kerosene | 1996 IPCC default | Examples of Aircraft Types and Emission Factors for LTO Cycles as well as Fuel Consumption per Aircraft Type | Aircraft Type: L1011(older types with poorer emissions perfomance); Fuel Consumption - 2540kg/LTO | In the Revised 1996 IPCC Guidelines for National Greenhouse Gas Inventories, fuel type is specified as "Jet Fuel" |  |  |  | 0.3 | kg/LTO |  | Worksheet 1-5; Sheet 3 - 3 | ICAO (1995), Engine Exhaust Emissions Databank. First Edition - 1995. ICAO doc. 9646-AN/1099 | Revised 1996 IPCC Guidelines for National Greenhouse Gas Inventories ( Table 1-50 on Page 1.96) of the Reference Manual (Examples of Aircraft Types and Emission Factors for LTO Cycles as well as Fuel Consumption per Aircraft Type) | IPCC
110440 | 1A3a - Civil Aviation | 1.A.3.a - Civil Aviation | NITROGEN OXIDES (NO+NO2) | Jet Kerosene | Jet Kerosene | 1996 IPCC default | Examples of Aircraft Types and Emission Factors for LTO Cycles as well as Fuel Consumption per Aircraft Type | Aircraft Type: L1011(older types with poorer emissions perfomance); Fuel Consumption - 2540kg/LTO | In the Revised 1996 IPCC Guidelines for National Greenhouse Gas Inventories, fuel type is specified as "Jet Fuel" |  |  |  | 29.7 | kg/LTO |  | Worksheet 1-5; Sheet 3 - 3 | ICAO (1995), Engine Exhaust Emissions Databank. First Edition - 1995. ICAO doc. 9646-AN/1100 | Revised 1996 IPCC Guidelines for National Greenhouse Gas Inventories ( Table 1-50 on Page 1.96) of the Reference Manual (Examples of Aircraft Types and Emission Factors for LTO Cycles as well as Fuel Consumption per Aircraft Type) | IPCC
110441 | 1A3a - Civil Aviation | 1.A.3.a - Civil Aviation | CARBON MONOXIDE | Jet Kerosene | Jet Kerosene | 1996 IPCC default | Examples of Aircraft Types and Emission Factors for LTO Cycles as well as Fuel Consumption per Aircraft Type | Aircraft Type: L1011(older types with poorer emissions perfomance); Fuel Consumption - 2540kg/LTO | In the Revised 1996 IPCC Guidelines for National Greenhouse Gas Inventories, fuel type is specified as "Jet Fuel" |  |  |  | 112 | kg/LTO |  | Worksheet 1-5; Sheet 3 - 3 | ICAO (1995), Engine Exhaust Emissions Databank. First Edition - 1995. ICAO doc. 9646-AN/1101 | Revised 1996 IPCC Guidelines for National Greenhouse Gas Inventories ( Table 1-50 on Page 1.96) of the Reference Manual (Examples of Aircraft Types and Emission Factors for LTO Cycles as well as Fuel Consumption per Aircraft Type) | IPCC
110442 | 1A3a - Civil Aviation | 1.A.3.a - Civil Aviation | NON METHANE VOLATILE ORGANIC COMPOUNDS | Jet Kerosene | Jet Kerosene | 1996 IPCC default | Examples of Aircraft Types and Emission Factors for LTO Cycles as well as Fuel Consumption per Aircraft Type | Aircraft Type: L1011(older types with poorer emissions perfomance); Fuel Consumption - 2540kg/LTO | In the Revised 1996 IPCC Guidelines for National Greenhouse Gas Inventories, fuel type is specified as "Jet Fuel" |  |  |  | 65.4 | kg/LTO |  | Worksheet 1-5; Sheet 3 - 3 | ICAO (1995), Engine Exhaust Emissions Databank. First Edition - 1995. ICAO doc. 9646-AN/1102 | Revised 1996 IPCC Guidelines for National Greenhouse Gas Inventories ( Table 1-50 on Page 1.96) of the Reference Manual (Examples of Aircraft Types and Emission Factors for LTO Cycles as well as Fuel Consumption per Aircraft Type) | IPCC
110443 | 1A3a - Civil Aviation | 1.A.3.a - Civil Aviation | SULPHUR DIOXIDE (SO2+SO3) | Jet Kerosene | Jet Kerosene | 1996 IPCC default | Examples of Aircraft Types and Emission Factors for LTO Cycles as well as Fuel Consumption per Aircraft Type | Aircraft Type: L1011(older types with poorer emissions perfomance); Fuel Consumption - 2540kg/LTO | In the Revised 1996 IPCC Guidelines for National Greenhouse Gas Inventories, fuel type is specified as "Jet Fuel" |  |  |  | 2.5 | kg/LTO |  | Worksheet 1-5; Sheet 3 - 3 | ICAO (1995), Engine Exhaust Emissions Databank. First Edition - 1995. ICAO doc. 9646-AN/1103 | Revised 1996 IPCC Guidelines for National Greenhouse Gas Inventories ( Table 1-50 on Page 1.96) of the Reference Manual (Examples of Aircraft Types and Emission Factors for LTO Cycles as well as Fuel Consumption per Aircraft Type) | IPCC
110444 | 1A3a - Civil Aviation | 1.A.3.a - Civil Aviation | CARBON DIOXIDE | Jet Kerosene | Jet Kerosene | 1996 IPCC default | Examples of Aircraft Types and Emission Factors for LTO Cycles as well as Fuel Consumption per Aircraft Type | Aircraft Type: SAAB 340; Fuel Consumption - 300(E)kg/LTO | In the Revised 1996 IPCC Guidelines for National Greenhouse Gas Inventories, fuel type is specified as "Jet Fuel" |  |  |  | 945 | kg/LTO |  | Worksheet 1-5; Sheet 3 - 3 | ICAO (1995), Engine Exhaust Emissions Databank. First Edition - 1995. ICAO doc. 9646-AN/1104 | Revised 1996 IPCC Guidelines for National Greenhouse Gas Inventories ( Table 1-50 on Page 1.96) of the Reference Manual (Examples of Aircraft Types and Emission Factors for LTO Cycles as well as Fuel Consumption per Aircraft Type) | IPCC
110445 | 1A3a - Civil Aviation | 1.A.3.a - Civil Aviation | METHANE | Jet Kerosene | Jet Kerosene | 1996 IPCC default | Examples of Aircraft Types and Emission Factors for LTO Cycles as well as Fuel Consumption per Aircraft Type | Aircraft Type: SAAB 340; Fuel Consumption - 300(E)kg/LTO | In the Revised 1996 IPCC Guidelines for National Greenhouse Gas Inventories, fuel type is specified as "Jet Fuel" |  |  |  | 1.4(E) | kg/LTO |  | Worksheet 1-5; Sheet 3 - 3 | ICAO (1995), Engine Exhaust Emissions Databank. First Edition - 1995. ICAO doc. 9646-AN/1105 | Revised 1996 IPCC Guidelines for National Greenhouse Gas Inventories ( Table 1-50 on Page 1.96) of the Reference Manual (Examples of Aircraft Types and Emission Factors for LTO Cycles as well as Fuel Consumption per Aircraft Type) | IPCC
110446 | 1A3a - Civil Aviation | 1.A.3.a - Civil Aviation | NITROUS OXIDE | Jet Kerosene | Jet Kerosene | 1996 IPCC default | Examples of Aircraft Types and Emission Factors for LTO Cycles as well as Fuel Consumption per Aircraft Type | Aircraft Type: SAAB 340; Fuel Consumption - 300(E)kg/LTO | In the Revised 1996 IPCC Guidelines for National Greenhouse Gas Inventories, fuel type is specified as "Jet Fuel" |  |  |  | 0.03(E) | kg/LTO |  | Worksheet 1-5; Sheet 3 - 3 | ICAO (1995), Engine Exhaust Emissions Databank. First Edition - 1995. ICAO doc. 9646-AN/1106 | Revised 1996 IPCC Guidelines for National Greenhouse Gas Inventories ( Table 1-50 on Page 1.96) of the Reference Manual (Examples of Aircraft Types and Emission Factors for LTO Cycles as well as Fuel Consumption per Aircraft Type) | IPCC
110447 | 1A3a - Civil Aviation | 1.A.3.a - Civil Aviation | NITROGEN OXIDES (NO+NO2) | Jet Kerosene | Jet Kerosene | 1996 IPCC default | Examples of Aircraft Types and Emission Factors for LTO Cycles as well as Fuel Consumption per Aircraft Type | Aircraft Type: SAAB 340; Fuel Consumption - 300(E)kg/LTO | In the Revised 1996 IPCC Guidelines for National Greenhouse Gas Inventories, fuel type is specified as "Jet Fuel" |  |  |  | 0.3(E) | kg/LTO |  | Worksheet 1-5; Sheet 3 - 3 | ICAO (1995), Engine Exhaust Emissions Databank. First Edition - 1995. ICAO doc. 9646-AN/1107 | Revised 1996 IPCC Guidelines for National Greenhouse Gas Inventories ( Table 1-50 on Page 1.96) of the Reference Manual (Examples of Aircraft Types and Emission Factors for LTO Cycles as well as Fuel Consumption per Aircraft Type) | IPCC
110448 | 1A3a - Civil Aviation | 1.A.3.a - Civil Aviation | CARBON MONOXIDE | Jet Kerosene | Jet Kerosene | 1996 IPCC default | Examples of Aircraft Types and Emission Factors for LTO Cycles as well as Fuel Consumption per Aircraft Type | Aircraft Type: SAAB 340; Fuel Consumption - 300(E)kg/LTO | In the Revised 1996 IPCC Guidelines for National Greenhouse Gas Inventories, fuel type is specified as "Jet Fuel" |  |  |  | 22.1(E) | kg/LTO |  | Worksheet 1-5; Sheet 3 - 3 | ICAO (1995), Engine Exhaust Emissions Databank. First Edition - 1995. ICAO doc. 9646-AN/1108 | Revised 1996 IPCC Guidelines for National Greenhouse Gas Inventories ( Table 1-50 on Page 1.96) of the Reference Manual (Examples of Aircraft Types and Emission Factors for LTO Cycles as well as Fuel Consumption per Aircraft Type) | IPCC
110449 | 1A3a - Civil Aviation | 1.A.3.a - Civil Aviation | NON METHANE VOLATILE ORGANIC COMPOUNDS | Jet Kerosene | Jet Kerosene | 1996 IPCC default | Examples of Aircraft Types and Emission Factors for LTO Cycles as well as Fuel Consumption per Aircraft Type | Aircraft Type: SAAB 340; Fuel Consumption - 300(E)kg/LTO | In the Revised 1996 IPCC Guidelines for National Greenhouse Gas Inventories, fuel type is specified as "Jet Fuel" |  |  |  | 12.7(E) | kg/LTO |  | Worksheet 1-5; Sheet 3 - 3 | ICAO (1995), Engine Exhaust Emissions Databank. First Edition - 1995. ICAO doc. 9646-AN/1109 | Revised 1996 IPCC Guidelines for National Greenhouse Gas Inventories ( Table 1-50 on Page 1.96) of the Reference Manual (Examples of Aircraft Types and Emission Factors for LTO Cycles as well as Fuel Consumption per Aircraft Type) | IPCC
110450 | 1A3a - Civil Aviation | 1.A.3.a - Civil Aviation | SULPHUR DIOXIDE (SO2+SO3) | Jet Kerosene | Jet Kerosene | 1996 IPCC default | Examples of Aircraft Types and Emission Factors for LTO Cycles as well as Fuel Consumption per Aircraft Type | Aircraft Type: SAAB 340; Fuel Consumption - 300(E)kg/LTO | In the Revised 1996 IPCC Guidelines for National Greenhouse Gas Inventories, fuel type is specified as "Jet Fuel" |  |  |  | 0.3(E) | kg/LTO |  | Worksheet 1-5; Sheet 3 - 3 | ICAO (1995), Engine Exhaust Emissions Databank. First Edition - 1995. ICAO doc. 9646-AN/1110 | Revised 1996 IPCC Guidelines for National Greenhouse Gas Inventories ( Table 1-50 on Page 1.96) of the Reference Manual (Examples of Aircraft Types and Emission Factors for LTO Cycles as well as Fuel Consumption per Aircraft Type) | IPCC
110451 | 1A3a - Civil Aviation | 1.A.3.a - Civil Aviation | CARBON DIOXIDE | Jet Kerosene | Jet Kerosene | 1996 IPCC default | Examples of Aircraft Types and Emission Factors for LTO Cycles as well as Fuel Consumption per Aircraft Type | Aircraft Type: Tupolev 154; Fuel Consumption - 2190kg/LTO | In the Revised 1996 IPCC Guidelines for National Greenhouse Gas Inventories, fuel type is specified as "Jet Fuel" |  |  |  | 6920 | kg/LTO |  | Worksheet 1-5; Sheet 3 - 3 | ICAO (1995), Engine Exhaust Emissions Databank. First Edition - 1995. ICAO doc. 9646-AN/1111 | Revised 1996 IPCC Guidelines for National Greenhouse Gas Inventories ( Table 1-50 on Page 1.96) of the Reference Manual (Examples of Aircraft Types and Emission Factors for LTO Cycles as well as Fuel Consumption per Aircraft Type) | IPCC
110452 | 1A3a - Civil Aviation | 1.A.3.a - Civil Aviation | METHANE | Jet Kerosene | Jet Kerosene | 1996 IPCC default | Examples of Aircraft Types and Emission Factors for LTO Cycles as well as Fuel Consumption per Aircraft Type | Aircraft Type: Tupolev 154; Fuel Consumption - 2190kg/LTO | In the Revised 1996 IPCC Guidelines for National Greenhouse Gas Inventories, fuel type is specified as "Jet Fuel" |  |  |  | 8.3 | kg/LTO |  | Worksheet 1-5; Sheet 3 - 3 | ICAO (1995), Engine Exhaust Emissions Databank. First Edition - 1995. ICAO doc. 9646-AN/1112 | Revised 1996 IPCC Guidelines for National Greenhouse Gas Inventories ( Table 1-50 on Page 1.96) of the Reference Manual (Examples of Aircraft Types and Emission Factors for LTO Cycles as well as Fuel Consumption per Aircraft Type) | IPCC
110453 | 1A3a - Civil Aviation | 1.A.3.a - Civil Aviation | NITROUS OXIDE | Jet Kerosene | Jet Kerosene | 1996 IPCC default | Examples of Aircraft Types and Emission Factors for LTO Cycles as well as Fuel Consumption per Aircraft Type | Aircraft Type: Tupolev 154; Fuel Consumption - 2190kg/LTO | In the Revised 1996 IPCC Guidelines for National Greenhouse Gas Inventories, fuel type is specified as "Jet Fuel" |  |  |  | 0.2 | kg/LTO |  | Worksheet 1-5; Sheet 3 - 3 | ICAO (1995), Engine Exhaust Emissions Databank. First Edition - 1995. ICAO doc. 9646-AN/1113 | Revised 1996 IPCC Guidelines for National Greenhouse Gas Inventories ( Table 1-50 on Page 1.96) of the Reference Manual (Examples of Aircraft Types and Emission Factors for LTO Cycles as well as Fuel Consumption per Aircraft Type) | IPCC
110454 | 1A3a - Civil Aviation | 1.A.3.a - Civil Aviation | NITROGEN OXIDES (NO+NO2) | Jet Kerosene | Jet Kerosene | 1996 IPCC default | Examples of Aircraft Types and Emission Factors for LTO Cycles as well as Fuel Consumption per Aircraft Type | Aircraft Type: Tupolev 154; Fuel Consumption - 2190kg/LTO | In the Revised 1996 IPCC Guidelines for National Greenhouse Gas Inventories, fuel type is specified as "Jet Fuel" |  |  |  | 14 | kg/LTO |  | Worksheet 1-5; Sheet 3 - 3 | ICAO (1995), Engine Exhaust Emissions Databank. First Edition - 1995. ICAO doc. 9646-AN/1114 | Revised 1996 IPCC Guidelines for National Greenhouse Gas Inventories ( Table 1-50 on Page 1.96) of the Reference Manual (Examples of Aircraft Types and Emission Factors for LTO Cycles as well as Fuel Consumption per Aircraft Type) | IPCC
110455 | 1A3a - Civil Aviation | 1.A.3.a - Civil Aviation | CARBON MONOXIDE | Jet Kerosene | Jet Kerosene | 1996 IPCC default | Examples of Aircraft Types and Emission Factors for LTO Cycles as well as Fuel Consumption per Aircraft Type | Aircraft Type: Tupolev 154; Fuel Consumption - 2190kg/LTO | In the Revised 1996 IPCC Guidelines for National Greenhouse Gas Inventories, fuel type is specified as "Jet Fuel" |  |  |  | 116.81 | kg/LTO |  | Worksheet 1-5; Sheet 3 - 3 | ICAO (1995), Engine Exhaust Emissions Databank. First Edition - 1995. ICAO doc. 9646-AN/1115 | Revised 1996 IPCC Guidelines for National Greenhouse Gas Inventories ( Table 1-50 on Page 1.96) of the Reference Manual (Examples of Aircraft Types and Emission Factors for LTO Cycles as well as Fuel Consumption per Aircraft Type) | IPCC
110456 | 1A3a - Civil Aviation | 1.A.3.a - Civil Aviation | NON METHANE VOLATILE ORGANIC COMPOUNDS | Jet Kerosene | Jet Kerosene | 1996 IPCC default | Examples of Aircraft Types and Emission Factors for LTO Cycles as well as Fuel Consumption per Aircraft Type | Aircraft Type: Tupolev 154; Fuel Consumption - 2190kg/LTO | In the Revised 1996 IPCC Guidelines for National Greenhouse Gas Inventories, fuel type is specified as "Jet Fuel" |  |  |  | 75.9 | kg/LTO |  | Worksheet 1-5; Sheet 3 - 3 | ICAO (1995), Engine Exhaust Emissions Databank. First Edition - 1995. ICAO doc. 9646-AN/1116 | Revised 1996 IPCC Guidelines for National Greenhouse Gas Inventories ( Table 1-50 on Page 1.96) of the Reference Manual (Examples of Aircraft Types and Emission Factors for LTO Cycles as well as Fuel Consumption per Aircraft Type) | IPCC
110457 | 1A3a - Civil Aviation | 1.A.3.a - Civil Aviation | SULPHUR DIOXIDE (SO2+SO3) | Jet Kerosene | Jet Kerosene | 1996 IPCC default | Examples of Aircraft Types and Emission Factors for LTO Cycles as well as Fuel Consumption per Aircraft Type | Aircraft Type: Tupolev 154; Fuel Consumption - 2190kg/LTO | In the Revised 1996 IPCC Guidelines for National Greenhouse Gas Inventories, fuel type is specified as "Jet Fuel" |  |  |  | 2.2 | kg/LTO |  | Worksheet 1-5; Sheet 3 - 3 | ICAO (1995), Engine Exhaust Emissions Databank. First Edition - 1995. ICAO doc. 9646-AN/1117 | Revised 1996 IPCC Guidelines for National Greenhouse Gas Inventories ( Table 1-50 on Page 1.96) of the Reference Manual (Examples of Aircraft Types and Emission Factors for LTO Cycles as well as Fuel Consumption per Aircraft Type) | IPCC
110458 | 1A3a - Civil Aviation | 1.A.3.a - Civil Aviation | CARBON DIOXIDE | Jet Kerosene | Jet Kerosene | 1996 IPCC default | Examples of Aircraft Types and Emission Factors for LTO Cycles as well as Fuel Consumption per Aircraft Type | Aircraft Type: Concorde; Fuel Consumption - 6420kg/LTO | In the Revised 1996 IPCC Guidelines for National Greenhouse Gas Inventories, fuel type is specified as "Jet Fuel" |  |  |  | 20290 | kg/LTO |  | Worksheet 1-5; Sheet 3 - 3 | ICAO (1995), Engine Exhaust Emissions Databank. First Edition - 1995. ICAO doc. 9646-AN/1118 | Revised 1996 IPCC Guidelines for National Greenhouse Gas Inventories ( Table 1-50 on Page 1.96) of the Reference Manual (Examples of Aircraft Types and Emission Factors for LTO Cycles as well as Fuel Consumption per Aircraft Type) | IPCC
110459 | 1A3a - Civil Aviation | 1.A.3.a - Civil Aviation | METHANE | Jet Kerosene | Jet Kerosene | 1996 IPCC default | Examples of Aircraft Types and Emission Factors for LTO Cycles as well as Fuel Consumption per Aircraft Type | Aircraft Type: Concorde; Fuel Consumption - 6420kg/LTO | In the Revised 1996 IPCC Guidelines for National Greenhouse Gas Inventories, fuel type is specified as "Jet Fuel" |  |  |  | 10.7 | kg/LTO |  | Worksheet 1-5; Sheet 3 - 3 | ICAO (1995), Engine Exhaust Emissions Databank. First Edition - 1995. ICAO doc. 9646-AN/1119 | Revised 1996 IPCC Guidelines for National Greenhouse Gas Inventories ( Table 1-50 on Page 1.96) of the Reference Manual (Examples of Aircraft Types and Emission Factors for LTO Cycles as well as Fuel Consumption per Aircraft Type) | IPCC
110460 | 1A3a - Civil Aviation | 1.A.3.a - Civil Aviation | NITROUS OXIDE | Jet Kerosene | Jet Kerosene | 1996 IPCC default | Examples of Aircraft Types and Emission Factors for LTO Cycles as well as Fuel Consumption per Aircraft Type | Aircraft Type: Concorde; Fuel Consumption - 6420kg/LTO | In the Revised 1996 IPCC Guidelines for National Greenhouse Gas Inventories, fuel type is specified as "Jet Fuel" |  |  |  | 0.6 | kg/LTO |  | Worksheet 1-5; Sheet 3 - 3 | ICAO (1995), Engine Exhaust Emissions Databank. First Edition - 1995. ICAO doc. 9646-AN/1120 | Revised 1996 IPCC Guidelines for National Greenhouse Gas Inventories ( Table 1-50 on Page 1.96) of the Reference Manual (Examples of Aircraft Types and Emission Factors for LTO Cycles as well as Fuel Consumption per Aircraft Type) | IPCC
110461 | 1A3a - Civil Aviation | 1.A.3.a - Civil Aviation | NITROGEN OXIDES (NO+NO2) | Jet Kerosene | Jet Kerosene | 1996 IPCC default | Examples of Aircraft Types and Emission Factors for LTO Cycles as well as Fuel Consumption per Aircraft Type | Aircraft Type: Concorde; Fuel Consumption - 6420kg/LTO | In the Revised 1996 IPCC Guidelines for National Greenhouse Gas Inventories, fuel type is specified as "Jet Fuel" |  |  |  | 35.2 | kg/LTO |  | Worksheet 1-5; Sheet 3 - 3 | ICAO (1995), Engine Exhaust Emissions Databank. First Edition - 1995. ICAO doc. 9646-AN/1121 | Revised 1996 IPCC Guidelines for National Greenhouse Gas Inventories ( Table 1-50 on Page 1.96) of the Reference Manual (Examples of Aircraft Types and Emission Factors for LTO Cycles as well as Fuel Consumption per Aircraft Type) | IPCC
110462 | 1A3a - Civil Aviation | 1.A.3.a - Civil Aviation | CARBON MONOXIDE | Jet Kerosene | Jet Kerosene | 1996 IPCC default | Examples of Aircraft Types and Emission Factors for LTO Cycles as well as Fuel Consumption per Aircraft Type | Aircraft Type: Concorde; Fuel Consumption - 6420kg/LTO | In the Revised 1996 IPCC Guidelines for National Greenhouse Gas Inventories, fuel type is specified as "Jet Fuel" |  |  |  | 385 | kg/LTO |  | Worksheet 1-5; Sheet 3 - 3 | ICAO (1995), Engine Exhaust Emissions Databank. First Edition - 1995. ICAO doc. 9646-AN/1122 | Revised 1996 IPCC Guidelines for National Greenhouse Gas Inventories ( Table 1-50 on Page 1.96) of the Reference Manual (Examples of Aircraft Types and Emission Factors for LTO Cycles as well as Fuel Consumption per Aircraft Type) | IPCC
110463 | 1A3a - Civil Aviation | 1.A.3.a - Civil Aviation | NON METHANE VOLATILE ORGANIC COMPOUNDS | Jet Kerosene | Jet Kerosene | 1996 IPCC default | Examples of Aircraft Types and Emission Factors for LTO Cycles as well as Fuel Consumption per Aircraft Type | Aircraft Type: Concorde; Fuel Consumption - 6420kg/LTO | In the Revised 1996 IPCC Guidelines for National Greenhouse Gas Inventories, fuel type is specified as "Jet Fuel" |  |  |  | 96 | kg/LTO |  | Worksheet 1-5; Sheet 3 - 3 | ICAO (1995), Engine Exhaust Emissions Databank. First Edition - 1995. ICAO doc. 9646-AN/1123 | Revised 1996 IPCC Guidelines for National Greenhouse Gas Inventories ( Table 1-50 on Page 1.96) of the Reference Manual (Examples of Aircraft Types and Emission Factors for LTO Cycles as well as Fuel Consumption per Aircraft Type) | IPCC
110464 | 1A3a - Civil Aviation | 1.A.3.a - Civil Aviation | SULPHUR DIOXIDE (SO2+SO3) | Jet Kerosene | Jet Kerosene | 1996 IPCC default | Examples of Aircraft Types and Emission Factors for LTO Cycles as well as Fuel Consumption per Aircraft Type | Aircraft Type: Concorde; Fuel Consumption - 6420kg/LTO | In the Revised 1996 IPCC Guidelines for National Greenhouse Gas Inventories, fuel type is specified as "Jet Fuel" |  |  |  | 6.4 | kg/LTO |  | Worksheet 1-5; Sheet 3 - 3 | ICAO (1995), Engine Exhaust Emissions Databank. First Edition - 1995. ICAO doc. 9646-AN/1124 | Revised 1996 IPCC Guidelines for National Greenhouse Gas Inventories ( Table 1-50 on Page 1.96) of the Reference Manual (Examples of Aircraft Types and Emission Factors for LTO Cycles as well as Fuel Consumption per Aircraft Type) | IPCC
110465 | 1A3a - Civil Aviation | 1.A.3.a - Civil Aviation | CARBON DIOXIDE | Jet Kerosene | Jet Kerosene | 1996 IPCC default | Examples of Aircraft Types and Emission Factors for LTO Cycles as well as Fuel Consumption per Aircraft Type | Aircraft Type: GAjet; Fuel Consumption - 680kg/LTO | In the Revised 1996 IPCC Guidelines for National Greenhouse Gas Inventories, fuel type is specified as "Jet Fuel" |  |  |  | 2150 | kg/LTO |  | Worksheet 1-5; Sheet 3 - 3 | ICAO (1995), Engine Exhaust Emissions Databank. First Edition - 1995. ICAO doc. 9646-AN/1125 | Revised 1996 IPCC Guidelines for National Greenhouse Gas Inventories ( Table 1-50 on Page 1.96) of the Reference Manual (Examples of Aircraft Types and Emission Factors for LTO Cycles as well as Fuel Consumption per Aircraft Type) | IPCC
110466 | 1A3a - Civil Aviation | 1.A.3.a - Civil Aviation | METHANE | Jet Kerosene | Jet Kerosene | 1996 IPCC default | Examples of Aircraft Types and Emission Factors for LTO Cycles as well as Fuel Consumption per Aircraft Type | Aircraft Type: GAjet; Fuel Consumption - 680kg/LTO | In the Revised 1996 IPCC Guidelines for National Greenhouse Gas Inventories, fuel type is specified as "Jet Fuel" |  |  |  | 0.1 | kg/LTO |  | Worksheet 1-5; Sheet 3 - 3 | ICAO (1995), Engine Exhaust Emissions Databank. First Edition - 1995. ICAO doc. 9646-AN/1126 | Revised 1996 IPCC Guidelines for National Greenhouse Gas Inventories ( Table 1-50 on Page 1.96) of the Reference Manual (Examples of Aircraft Types and Emission Factors for LTO Cycles as well as Fuel Consumption per Aircraft Type) | IPCC
110467 | 1A3a - Civil Aviation | 1.A.3.a - Civil Aviation | NITROUS OXIDE | Jet Kerosene | Jet Kerosene | 1996 IPCC default | Examples of Aircraft Types and Emission Factors for LTO Cycles as well as Fuel Consumption per Aircraft Type | Aircraft Type: GAjet; Fuel Consumption - 680kg/LTO | In the Revised 1996 IPCC Guidelines for National Greenhouse Gas Inventories, fuel type is specified as "Jet Fuel" |  |  |  | 0.1 | kg/LTO |  | Worksheet 1-5; Sheet 3 - 3 | ICAO (1995), Engine Exhaust Emissions Databank. First Edition - 1995. ICAO doc. 9646-AN/1127 | Revised 1996 IPCC Guidelines for National Greenhouse Gas Inventories ( Table 1-50 on Page 1.96) of the Reference Manual (Examples of Aircraft Types and Emission Factors for LTO Cycles as well as Fuel Consumption per Aircraft Type) | IPCC
110468 | 1A3a - Civil Aviation | 1.A.3.a - Civil Aviation | NITROGEN OXIDES (NO+NO2) | Jet Kerosene | Jet Kerosene | 1996 IPCC default | Examples of Aircraft Types and Emission Factors for LTO Cycles as well as Fuel Consumption per Aircraft Type | Aircraft Type: GAjet; Fuel Consumption - 680kg/LTO | In the Revised 1996 IPCC Guidelines for National Greenhouse Gas Inventories, fuel type is specified as "Jet Fuel" |  |  |  | 5.6 | kg/LTO |  | Worksheet 1-5; Sheet 3 - 3 | ICAO (1995), Engine Exhaust Emissions Databank. First Edition - 1995. ICAO doc. 9646-AN/1128 | Revised 1996 IPCC Guidelines for National Greenhouse Gas Inventories ( Table 1-50 on Page 1.96) of the Reference Manual (Examples of Aircraft Types and Emission Factors for LTO Cycles as well as Fuel Consumption per Aircraft Type) | IPCC
110469 | 1A3a - Civil Aviation | 1.A.3.a - Civil Aviation | CARBON MONOXIDE | Jet Kerosene | Jet Kerosene | 1996 IPCC default | Examples of Aircraft Types and Emission Factors for LTO Cycles as well as Fuel Consumption per Aircraft Type | Aircraft Type: GAjet; Fuel Consumption - 680kg/LTO | In the Revised 1996 IPCC Guidelines for National Greenhouse Gas Inventories, fuel type is specified as "Jet Fuel" |  |  |  | 8.5 | kg/LTO |  | Worksheet 1-5; Sheet 3 - 3 | ICAO (1995), Engine Exhaust Emissions Databank. First Edition - 1995. ICAO doc. 9646-AN/943 | Revised 1996 IPCC Guidelines for National Greenhouse Gas Inventories ( Table 1-50 on Page 1.96) of the Reference Manual (Examples of Aircraft Types and Emission Factors for LTO Cycles as well as Fuel Consumption per Aircraft Type) | IPCC
110470 | 1A3a - Civil Aviation | 1.A.3.a - Civil Aviation | NON METHANE VOLATILE ORGANIC COMPOUNDS | Jet Kerosene | Jet Kerosene | 1996 IPCC default | Examples of Aircraft Types and Emission Factors for LTO Cycles as well as Fuel Consumption per Aircraft Type | Aircraft Type: GAjet; Fuel Consumption - 680kg/LTO | In the Revised 1996 IPCC Guidelines for National Greenhouse Gas Inventories, fuel type is specified as "Jet Fuel" |  |  |  | 1.2 | kg/LTO |  | Worksheet 1-5; Sheet 3 - 3 | ICAO (1995), Engine Exhaust Emissions Databank. First Edition - 1995. ICAO doc. 9646-AN/944 | Revised 1996 IPCC Guidelines for National Greenhouse Gas Inventories ( Table 1-50 on Page 1.96) of the Reference Manual (Examples of Aircraft Types and Emission Factors for LTO Cycles as well as Fuel Consumption per Aircraft Type) | IPCC
110471 | 1A3a - Civil Aviation | 1.A.3.a - Civil Aviation | SULPHUR DIOXIDE (SO2+SO3) | Jet Kerosene | Jet Kerosene | 1996 IPCC default | Examples of Aircraft Types and Emission Factors for LTO Cycles as well as Fuel Consumption per Aircraft Type | Aircraft Type: GAjet; Fuel Consumption - 680kg/LTO | In the Revised 1996 IPCC Guidelines for National Greenhouse Gas Inventories, fuel type is specified as "Jet Fuel" |  |  |  | 0.7 | kg/LTO |  | Worksheet 1-5; Sheet 3 - 3 | ICAO (1995), Engine Exhaust Emissions Databank. First Edition - 1995. ICAO doc. 9646-AN/943 | Revised 1996 IPCC Guidelines for National Greenhouse Gas Inventories ( Table 1-50 on Page 1.96) of the Reference Manual (Examples of Aircraft Types and Emission Factors for LTO Cycles as well as Fuel Consumption per Aircraft Type) | IPCC
110472 | 1A3a - Civil Aviation | 1.A.3.a - Civil Aviation | NITROGEN OXIDES (NO+NO2) | Jet Kerosene | Jet Kerosene | 1996 IPCC default | Emission Factors of NOX for various Aircraft at Cruise Levels | Aircraft Type: A300 (NASA) | In the Revised 1996 IPCC Guidelines for National Greenhouse Gas Inventories, fuel type is specified as "Jet Fuel" |  |  |  | 14.4 | g/kg fuel |  | Worksheet 1-5; Sheet 3 - 3 | Baughcum et al (1996) and Gardiner et al (1997) | Revised 1996 IPCC Guidelines for National Greenhouse Gas Inventories ( Table 1-51 on Page 1.97) of the Reference Manual (Emission factors of NOX for Various Aircraft at Cruise Levels) | IPCC
110473 | 1A3a - Civil Aviation | 1.A.3.a - Civil Aviation | NITROGEN OXIDES (NO+NO2) | Jet Kerosene | Jet Kerosene | 1996 IPCC default | Emission Factors of NOX for various Aircraft at Cruise Levels | Aircraft Type: A310 (ANCAT) | In the Revised 1996 IPCC Guidelines for National Greenhouse Gas Inventories, fuel type is specified as "Jet Fuel" |  |  |  | 11.5 | g/kg fuel |  | Worksheet 1-5; Sheet 3 - 3 | Baughcum et al (1996) and Gardiner et al (1997) | Revised 1996 IPCC Guidelines for National Greenhouse Gas Inventories ( Table 1-51 on Page 1.97) of the Reference Manual (Emission factors of NOX for Various Aircraft at Cruise Levels) | IPCC
110474 | 1A3a - Civil Aviation | 1.A.3.a - Civil Aviation | NITROGEN OXIDES (NO+NO2) | Jet Kerosene | Jet Kerosene | 1996 IPCC default | Emission Factors of NOX for various Aircraft at Cruise Levels | Aircraft Type: A310 (NASA) | In the Revised 1996 IPCC Guidelines for National Greenhouse Gas Inventories, fuel type is specified as "Jet Fuel" |  |  |  | 13.6 | g/kg fuel |  | Worksheet 1-5; Sheet 3 - 3 | Baughcum et al (1996) and Gardiner et al (1997) | Revised 1996 IPCC Guidelines for National Greenhouse Gas Inventories ( Table 1-51 on Page 1.97) of the Reference Manual (Emission factors of NOX for Various Aircraft at Cruise Levels) | IPCC
110475 | 1A3a - Civil Aviation | 1.A.3.a - Civil Aviation | NITROGEN OXIDES (NO+NO2) | Jet Kerosene | Jet Kerosene | 1996 IPCC default | Emission Factors of NOX for various Aircraft at Cruise Levels | Aircraft Type: A310 (AVERAGE) | In the Revised 1996 IPCC Guidelines for National Greenhouse Gas Inventories, fuel type is specified as "Jet Fuel" |  |  |  | 12.5 | g/kg fuel |  | Worksheet 1-5; Sheet 3 - 3 | Baughcum et al (1996) and Gardiner et al (1997) | Revised 1996 IPCC Guidelines for National Greenhouse Gas Inventories ( Table 1-51 on Page 1.97) of the Reference Manual (Emission factors of NOX for Various Aircraft at Cruise Levels) | IPCC
110476 | 1A3a - Civil Aviation | 1.A.3.a - Civil Aviation | NITROGEN OXIDES (NO+NO2) | Jet Kerosene | Jet Kerosene | 1996 IPCC default | Emission Factors of NOX for various Aircraft at Cruise Levels | Aircraft Type: A320 (ANCAT) | In the Revised 1996 IPCC Guidelines for National Greenhouse Gas Inventories, fuel type is specified as "Jet Fuel" |  |  |  | 11.7 | g/kg fuel |  | Worksheet 1-5; Sheet 3 - 3 | Baughcum et al (1996) and Gardiner et al (1997) | Revised 1996 IPCC Guidelines for National Greenhouse Gas Inventories ( Table 1-51 on Page 1.97) of the Reference Manual (Emission factors of NOX for Various Aircraft at Cruise Levels) | IPCC
110477 | 1A3a - Civil Aviation | 1.A.3.a - Civil Aviation | NITROGEN OXIDES (NO+NO2) | Jet Kerosene | Jet Kerosene | 1996 IPCC default | Emission Factors of NOX for various Aircraft at Cruise Levels | Aircraft Type: A320 (NASA) | In the Revised 1996 IPCC Guidelines for National Greenhouse Gas Inventories, fuel type is specified as "Jet Fuel" |  |  |  | 12.1 | g/kg fuel |  | Worksheet 1-5; Sheet 3 - 3 | Baughcum et al (1996) and Gardiner et al (1997) | Revised 1996 IPCC Guidelines for National Greenhouse Gas Inventories ( Table 1-51 on Page 1.97) of the Reference Manual (Emission factors of NOX for Various Aircraft at Cruise Levels) | IPCC
110478 | 1A3a - Civil Aviation | 1.A.3.a - Civil Aviation | NITROGEN OXIDES (NO+NO2) | Jet Kerosene | Jet Kerosene | 1996 IPCC default | Emission Factors of NOX for various Aircraft at Cruise Levels | Aircraft Type: A320 (AVERAGE) | In the Revised 1996 IPCC Guidelines for National Greenhouse Gas Inventories, fuel type is specified as "Jet Fuel" |  |  |  | 11.9 | g/kg fuel |  | Worksheet 1-5; Sheet 3 - 3 | Baughcum et al (1996) and Gardiner et al (1997) | Revised 1996 IPCC Guidelines for National Greenhouse Gas Inventories ( Table 1-51 on Page 1.97) of the Reference Manual (Emission factors of NOX for Various Aircraft at Cruise Levels) | IPCC
110479 | 1A3a - Civil Aviation | 1.A.3.a - Civil Aviation | NITROGEN OXIDES (NO+NO2) | Jet Kerosene | Jet Kerosene | 1996 IPCC default | Emission Factors of NOX for various Aircraft at Cruise Levels | Aircraft Type: BAC 1 - 11 (ANCAT) | In the Revised 1996 IPCC Guidelines for National Greenhouse Gas Inventories, fuel type is specified as "Jet Fuel" |  |  |  | 7.1 | g/kg fuel |  | Worksheet 1-5; Sheet 3 - 3 | Baughcum et al (1996) and Gardiner et al (1997) | Revised 1996 IPCC Guidelines for National Greenhouse Gas Inventories ( Table 1-51 on Page 1.97) of the Reference Manual (Emission factors of NOX for Various Aircraft at Cruise Levels) | IPCC
110480 | 1A3a - Civil Aviation | 1.A.3.a - Civil Aviation | NITROGEN OXIDES (NO+NO2) | Jet Kerosene | Jet Kerosene | 1996 IPCC default | Emission Factors of NOX for various Aircraft at Cruise Levels | Aircraft Type: BAC 1 - 11 (NASA) | In the Revised 1996 IPCC Guidelines for National Greenhouse Gas Inventories, fuel type is specified as "Jet Fuel" |  |  |  | 9.3 | g/kg fuel |  | Worksheet 1-5; Sheet 3 - 3 | Baughcum et al (1996) and Gardiner et al (1997) | Revised 1996 IPCC Guidelines for National Greenhouse Gas Inventories ( Table 1-51 on Page 1.97) of the Reference Manual (Emission factors of NOX for Various Aircraft at Cruise Levels) | IPCC
110481 | 1A3a - Civil Aviation | 1.A.3.a - Civil Aviation | NITROGEN OXIDES (NO+NO2) | Jet Kerosene | Jet Kerosene | 1996 IPCC default | Emission Factors of NOX for various Aircraft at Cruise Levels | Aircraft Type: BAC 1 - 11 (AVERAGE) | In the Revised 1996 IPCC Guidelines for National Greenhouse Gas Inventories, fuel type is specified as "Jet Fuel" |  |  |  | 8.2 | g/kg fuel |  | Worksheet 1-5; Sheet 3 - 3 | Baughcum et al (1996) and Gardiner et al (1997) | Revised 1996 IPCC Guidelines for National Greenhouse Gas Inventories ( Table 1-51 on Page 1.97) of the Reference Manual (Emission factors of NOX for Various Aircraft at Cruise Levels) | IPCC
110482 | 1A3a - Civil Aviation | 1.A.3.a - Civil Aviation | NITROGEN OXIDES (NO+NO2) | Jet Kerosene | Jet Kerosene | 1996 IPCC default | Emission Factors of NOX for various Aircraft at Cruise Levels | Aircraft Type: Bae 146 (ANCAT) | In the Revised 1996 IPCC Guidelines for National Greenhouse Gas Inventories, fuel type is specified as "Jet Fuel" |  |  |  | 6.7 | g/kg fuel |  | Worksheet 1-5; Sheet 3 - 3 | Baughcum et al (1996) and Gardiner et al (1997) | Revised 1996 IPCC Guidelines for National Greenhouse Gas Inventories ( Table 1-51 on Page 1.97) of the Reference Manual (Emission factors of NOX for Various Aircraft at Cruise Levels) | IPCC
110483 | 1A3a - Civil Aviation | 1.A.3.a - Civil Aviation | NITROGEN OXIDES (NO+NO2) | Jet Kerosene | Jet Kerosene | 1996 IPCC default | Emission Factors of NOX for various Aircraft at Cruise Levels | Aircraft Type: Bae 146 (NASA) | In the Revised 1996 IPCC Guidelines for National Greenhouse Gas Inventories, fuel type is specified as "Jet Fuel" |  |  |  | 7.7 | g/kg fuel |  | Worksheet 1-5; Sheet 3 - 3 | Baughcum et al (1996) and Gardiner et al (1997) | Revised 1996 IPCC Guidelines for National Greenhouse Gas Inventories ( Table 1-51 on Page 1.97) of the Reference Manual (Emission factors of NOX for Various Aircraft at Cruise Levels) | IPCC
110484 | 1A3a - Civil Aviation | 1.A.3.a - Civil Aviation | NITROGEN OXIDES (NO+NO2) | Jet Kerosene | Jet Kerosene | 1996 IPCC default | Emission Factors of NOX for various Aircraft at Cruise Levels | Aircraft Type: Bae 146 (AVERAGE) | In the Revised 1996 IPCC Guidelines for National Greenhouse Gas Inventories, fuel type is specified as "Jet Fuel" |  |  |  | 7.2 | g/kg fuel |  | Worksheet 1-5; Sheet 3 - 3 | Baughcum et al (1996) and Gardiner et al (1997) | Revised 1996 IPCC Guidelines for National Greenhouse Gas Inventories ( Table 1-51 on Page 1.97) of the Reference Manual (Emission factors of NOX for Various Aircraft at Cruise Levels) | IPCC
110485 | 1A3a - Civil Aviation | 1.A.3.a - Civil Aviation | NITROGEN OXIDES (NO+NO2) | Jet Kerosene | Jet Kerosene | 1996 IPCC default | Emission Factors of NOX for various Aircraft at Cruise Levels | Aircraft Type: B727 (ANCAT) | In the Revised 1996 IPCC Guidelines for National Greenhouse Gas Inventories, fuel type is specified as "Jet Fuel" |  |  |  | 8 | g/kg fuel |  | Worksheet 1-5; Sheet 3 - 3 | Baughcum et al (1996) and Gardiner et al (1997) | Revised 1996 IPCC Guidelines for National Greenhouse Gas Inventories ( Table 1-51 on Page 1.97) of the Reference Manual (Emission factors of NOX for Various Aircraft at Cruise Levels) | IPCC
110486 | 1A3a - Civil Aviation | 1.A.3.a - Civil Aviation | NITROGEN OXIDES (NO+NO2) | Jet Kerosene | Jet Kerosene | 1996 IPCC default | Emission Factors of NOX for various Aircraft at Cruise Levels | Aircraft Type: B727 (NASA) | In the Revised 1996 IPCC Guidelines for National Greenhouse Gas Inventories, fuel type is specified as "Jet Fuel" |  |  |  | 8.7 | g/kg fuel |  | Worksheet 1-5; Sheet 3 - 3 | Baughcum et al (1996) and Gardiner et al (1997) | Revised 1996 IPCC Guidelines for National Greenhouse Gas Inventories ( Table 1-51 on Page 1.97) of the Reference Manual (Emission factors of NOX for Various Aircraft at Cruise Levels) | IPCC
110487 | 1A3a - Civil Aviation | 1.A.3.a - Civil Aviation | NITROGEN OXIDES (NO+NO2) | Jet Kerosene | Jet Kerosene | 1996 IPCC default | Emission Factors of NOX for various Aircraft at Cruise Levels | Aircraft Type: B727 (AVERAGE) | In the Revised 1996 IPCC Guidelines for National Greenhouse Gas Inventories, fuel type is specified as "Jet Fuel" |  |  |  | 8.4 | g/kg fuel |  | Worksheet 1-5; Sheet 3 - 3 | Baughcum et al (1996) and Gardiner et al (1997) | Revised 1996 IPCC Guidelines for National Greenhouse Gas Inventories ( Table 1-51 on Page 1.97) of the Reference Manual (Emission factors of NOX for Various Aircraft at Cruise Levels) | IPCC
110488 | 1A3a - Civil Aviation | 1.A.3.a - Civil Aviation | NITROGEN OXIDES (NO+NO2) | Jet Kerosene | Jet Kerosene | 1996 IPCC default | Emission Factors of NOX for various Aircraft at Cruise Levels | Aircraft Type: B737 - 200 (ANCAT) | In the Revised 1996 IPCC Guidelines for National Greenhouse Gas Inventories, fuel type is specified as "Jet Fuel" |  |  |  | 6.8 | g/kg fuel |  | Worksheet 1-5; Sheet 3 - 3 | Baughcum et al (1996) and Gardiner et al (1997) | Revised 1996 IPCC Guidelines for National Greenhouse Gas Inventories ( Table 1-51 on Page 1.97) of the Reference Manual (Emission factors of NOX for Various Aircraft at Cruise Levels) | IPCC
110489 | 1A3a - Civil Aviation | 1.A.3.a - Civil Aviation | NITROGEN OXIDES (NO+NO2) | Jet Kerosene | Jet Kerosene | 1996 IPCC default | Emission Factors of NOX for various Aircraft at Cruise Levels | Aircraft Type: B737 - 200 (NASA) | In the Revised 1996 IPCC Guidelines for National Greenhouse Gas Inventories, fuel type is specified as "Jet Fuel" |  |  |  | 7.7 | g/kg fuel |  | Worksheet 1-5; Sheet 3 - 3 | Baughcum et al (1996) and Gardiner et al (1997) | Revised 1996 IPCC Guidelines for National Greenhouse Gas Inventories ( Table 1-51 on Page 1.97) of the Reference Manual (Emission factors of NOX for Various Aircraft at Cruise Levels) | IPCC
110490 | 1A3a - Civil Aviation | 1.A.3.a - Civil Aviation | NITROGEN OXIDES (NO+NO2) | Jet Kerosene | Jet Kerosene | 1996 IPCC default | Emission Factors of NOX for various Aircraft at Cruise Levels | Aircraft Type: B737 - 200 (AVERAGE) | In the Revised 1996 IPCC Guidelines for National Greenhouse Gas Inventories, fuel type is specified as "Jet Fuel" |  |  |  | 7.3 | g/kg fuel |  | Worksheet 1-5; Sheet 3 - 3 | Baughcum et al (1996) and Gardiner et al (1997) | Revised 1996 IPCC Guidelines for National Greenhouse Gas Inventories ( Table 1-51 on Page 1.97) of the Reference Manual (Emission factors of NOX for Various Aircraft at Cruise Levels) | IPCC
110491 | 1A3a - Civil Aviation | 1.A.3.a - Civil Aviation | NITROGEN OXIDES (NO+NO2) | Jet Kerosene | Jet Kerosene | 1996 IPCC default | Emission Factors of NOX for various Aircraft at Cruise Levels | Aircraft Type: B737 - 400 (ANCAT) | In the Revised 1996 IPCC Guidelines for National Greenhouse Gas Inventories, fuel type is specified as "Jet Fuel" |  |  |  | 8.3 | g/kg fuel |  | Worksheet 1-5; Sheet 3 - 3 | Baughcum et al (1996) and Gardiner et al (1997) | Revised 1996 IPCC Guidelines for National Greenhouse Gas Inventories ( Table 1-51 on Page 1.97) of the Reference Manual (Emission factors of NOX for Various Aircraft at Cruise Levels) | IPCC
110492 | 1A3a - Civil Aviation | 1.A.3.a - Civil Aviation | NITROGEN OXIDES (NO+NO2) | Jet Kerosene | Jet Kerosene | 1996 IPCC default | Emission Factors of NOX for various Aircraft at Cruise Levels | Aircraft Type: B737 - 400 (NASA) | In the Revised 1996 IPCC Guidelines for National Greenhouse Gas Inventories, fuel type is specified as "Jet Fuel" |  |  |  | 9.6 | g/kg fuel |  | Worksheet 1-5; Sheet 3 - 3 | Baughcum et al (1996) and Gardiner et al (1997) | Revised 1996 IPCC Guidelines for National Greenhouse Gas Inventories ( Table 1-51 on Page 1.97) of the Reference Manual (Emission factors of NOX for Various Aircraft at Cruise Levels) | IPCC
110493 | 1A3a - Civil Aviation | 1.A.3.a - Civil Aviation | NITROGEN OXIDES (NO+NO2) | Jet Kerosene | Jet Kerosene | 1996 IPCC default | Emission Factors of NOX for various Aircraft at Cruise Levels | Aircraft Type: B737 - 400 (AVERAGE) | In the Revised 1996 IPCC Guidelines for National Greenhouse Gas Inventories, fuel type is specified as "Jet Fuel" |  |  |  | 9 | g/kg fuel |  | Worksheet 1-5; Sheet 3 - 3 | Baughcum et al (1996) and Gardiner et al (1997) | Revised 1996 IPCC Guidelines for National Greenhouse Gas Inventories ( Table 1-51 on Page 1.97) of the Reference Manual (Emission factors of NOX for Various Aircraft at Cruise Levels) | IPCC
110494 | 1A3a - Civil Aviation | 1.A.3.a - Civil Aviation | NITROGEN OXIDES (NO+NO2) | Jet Kerosene | Jet Kerosene | 1996 IPCC default | Emission Factors of NOX for various Aircraft at Cruise Levels | Aircraft Type: B747 - 200 (ANCAT) | In the Revised 1996 IPCC Guidelines for National Greenhouse Gas Inventories, fuel type is specified as "Jet Fuel" |  |  |  | 16.7 | g/kg fuel |  | Worksheet 1-5; Sheet 3 - 3 | Baughcum et al (1996) and Gardiner et al (1997) | Revised 1996 IPCC Guidelines for National Greenhouse Gas Inventories ( Table 1-51 on Page 1.97) of the Reference Manual (Emission factors of NOX for Various Aircraft at Cruise Levels) | IPCC
110495 | 1A3a - Civil Aviation | 1.A.3.a - Civil Aviation | NITROGEN OXIDES (NO+NO2) | Jet Kerosene | Jet Kerosene | 1996 IPCC default | Emission Factors of NOX for various Aircraft at Cruise Levels | Aircraft Type: B747 - 200 (NASA) | In the Revised 1996 IPCC Guidelines for National Greenhouse Gas Inventories, fuel type is specified as "Jet Fuel" |  |  |  | 14.2 | g/kg fuel |  | Worksheet 1-5; Sheet 3 - 3 | Baughcum et al (1996) and Gardiner et al (1997) | Revised 1996 IPCC Guidelines for National Greenhouse Gas Inventories ( Table 1-51 on Page 1.97) of the Reference Manual (Emission factors of NOX for Various Aircraft at Cruise Levels) | IPCC
110496 | 1A3a - Civil Aviation | 1.A.3.a - Civil Aviation | NITROGEN OXIDES (NO+NO2) | Jet Kerosene | Jet Kerosene | 1996 IPCC default | Emission Factors of NOX for various Aircraft at Cruise Levels | Aircraft Type: B747 - 200 (AVERAGE) | In the Revised 1996 IPCC Guidelines for National Greenhouse Gas Inventories, fuel type is specified as "Jet Fuel" |  |  |  | 15.5 | g/kg fuel |  | Worksheet 1-5; Sheet 3 - 3 | Baughcum et al (1996) and Gardiner et al (1997) | Revised 1996 IPCC Guidelines for National Greenhouse Gas Inventories ( Table 1-51 on Page 1.97) of the Reference Manual (Emission factors of NOX for Various Aircraft at Cruise Levels) | IPCC
110497 | 1A3a - Civil Aviation | 1.A.3.a - Civil Aviation | NITROGEN OXIDES (NO+NO2) | Jet Kerosene | Jet Kerosene | 1996 IPCC default | Emission Factors of NOX for various Aircraft at Cruise Levels | Aircraft Type: B747 - 400 (ANCAT) | In the Revised 1996 IPCC Guidelines for National Greenhouse Gas Inventories, fuel type is specified as "Jet Fuel" |  |  |  | 15.8 | g/kg fuel |  | Worksheet 1-5; Sheet 3 - 3 | Baughcum et al (1996) and Gardiner et al (1997) | Revised 1996 IPCC Guidelines for National Greenhouse Gas Inventories ( Table 1-51 on Page 1.97) of the Reference Manual (Emission factors of NOX for Various Aircraft at Cruise Levels) | IPCC
110498 | 1A3a - Civil Aviation | 1.A.3.a - Civil Aviation | NITROGEN OXIDES (NO+NO2) | Jet Kerosene | Jet Kerosene | 1996 IPCC default | Emission Factors of NOX for various Aircraft at Cruise Levels | Aircraft Type: B747 - 400 (NASA) | In the Revised 1996 IPCC Guidelines for National Greenhouse Gas Inventories, fuel type is specified as "Jet Fuel" |  |  |  | 13.9 | g/kg fuel |  | Worksheet 1-5; Sheet 3 - 3 | Baughcum et al (1996) and Gardiner et al (1997) | Revised 1996 IPCC Guidelines for National Greenhouse Gas Inventories ( Table 1-51 on Page 1.97) of the Reference Manual (Emission factors of NOX for Various Aircraft at Cruise Levels) | IPCC
110499 | 1A3a - Civil Aviation | 1.A.3.a - Civil Aviation | NITROGEN OXIDES (NO+NO2) | Jet Kerosene | Jet Kerosene | 1996 IPCC default | Emission Factors of NOX for various Aircraft at Cruise Levels | Aircraft Type: B747 - 400 (AVERAGE) | In the Revised 1996 IPCC Guidelines for National Greenhouse Gas Inventories, fuel type is specified as "Jet Fuel" |  |  |  | 14.9 | g/kg fuel |  | Worksheet 1-5; Sheet 3 - 3 | Baughcum et al (1996) and Gardiner et al (1997) | Revised 1996 IPCC Guidelines for National Greenhouse Gas Inventories ( Table 1-51 on Page 1.97) of the Reference Manual (Emission factors of NOX for Various Aircraft at Cruise Levels) | IPCC
110500 | 1A3a - Civil Aviation | 1.A.3.a - Civil Aviation | NITROGEN OXIDES (NO+NO2) | Jet Kerosene | Jet Kerosene | 1996 IPCC default | Emission Factors of NOX for various Aircraft at Cruise Levels | Aircraft Type: B757 (ANCAT) | In the Revised 1996 IPCC Guidelines for National Greenhouse Gas Inventories, fuel type is specified as "Jet Fuel" |  |  |  | 13.1 | g/kg fuel |  | Worksheet 1-5; Sheet 3 - 3 | Baughcum et al (1996) and Gardiner et al (1997) | Revised 1996 IPCC Guidelines for National Greenhouse Gas Inventories ( Table 1-51 on Page 1.97) of the Reference Manual (Emission factors of NOX for Various Aircraft at Cruise Levels) | IPCC
110501 | 1A3a - Civil Aviation | 1.A.3.a - Civil Aviation | NITROGEN OXIDES (NO+NO2) | Jet Kerosene | Jet Kerosene | 1996 IPCC default | Emission Factors of NOX for various Aircraft at Cruise Levels | Aircraft Type: B757 (NASA) | In the Revised 1996 IPCC Guidelines for National Greenhouse Gas Inventories, fuel type is specified as "Jet Fuel" |  |  |  | 12.6 | g/kg fuel |  | Worksheet 1-5; Sheet 3 - 3 | Baughcum et al (1996) and Gardiner et al (1997) | Revised 1996 IPCC Guidelines for National Greenhouse Gas Inventories ( Table 1-51 on Page 1.97) of the Reference Manual (Emission factors of NOX for Various Aircraft at Cruise Levels) | IPCC
110502 | 1A3a - Civil Aviation | 1.A.3.a - Civil Aviation | NITROGEN OXIDES (NO+NO2) | Jet Kerosene | Jet Kerosene | 1996 IPCC default | Emission Factors of NOX for various Aircraft at Cruise Levels | Aircraft Type: B757 (AVERAGE) | In the Revised 1996 IPCC Guidelines for National Greenhouse Gas Inventories, fuel type is specified as "Jet Fuel" |  |  |  | 12.9 | g/kg fuel |  | Worksheet 1-5; Sheet 3 - 3 | Baughcum et al (1996) and Gardiner et al (1997) | Revised 1996 IPCC Guidelines for National Greenhouse Gas Inventories ( Table 1-51 on Page 1.97) of the Reference Manual (Emission factors of NOX for Various Aircraft at Cruise Levels) | IPCC
110503 | 1A3a - Civil Aviation | 1.A.3.a - Civil Aviation | NITROGEN OXIDES (NO+NO2) | Jet Kerosene | Jet Kerosene | 1996 IPCC default | Emission Factors of NOX for various Aircraft at Cruise Levels | Aircraft Type: B767 (ANCAT) | In the Revised 1996 IPCC Guidelines for National Greenhouse Gas Inventories, fuel type is specified as "Jet Fuel" |  |  |  | 10 | g/kg fuel |  | Worksheet 1-5; Sheet 3 - 3 | Baughcum et al (1996) and Gardiner et al (1997) | Revised 1996 IPCC Guidelines for National Greenhouse Gas Inventories ( Table 1-51 on Page 1.97) of the Reference Manual (Emission factors of NOX for Various Aircraft at Cruise Levels) | IPCC
110504 | 1A3a - Civil Aviation | 1.A.3.a - Civil Aviation | NITROGEN OXIDES (NO+NO2) | Jet Kerosene | Jet Kerosene | 1996 IPCC default | Emission Factors of NOX for various Aircraft at Cruise Levels | Aircraft Type: B767 (NASA) | In the Revised 1996 IPCC Guidelines for National Greenhouse Gas Inventories, fuel type is specified as "Jet Fuel" |  |  |  | 12.2 | g/kg fuel |  | Worksheet 1-5; Sheet 3 - 3 | Baughcum et al (1996) and Gardiner et al (1997) | Revised 1996 IPCC Guidelines for National Greenhouse Gas Inventories ( Table 1-51 on Page 1.97) of the Reference Manual (Emission factors of NOX for Various Aircraft at Cruise Levels) | IPCC
110505 | 1A3a - Civil Aviation | 1.A.3.a - Civil Aviation | NITROGEN OXIDES (NO+NO2) | Jet Kerosene | Jet Kerosene | 1996 IPCC default | Emission Factors of NOX for various Aircraft at Cruise Levels | Aircraft Type: B767 (AVERAGE) | In the Revised 1996 IPCC Guidelines for National Greenhouse Gas Inventories, fuel type is specified as "Jet Fuel" |  |  |  | 11.1 | g/kg fuel |  | Worksheet 1-5; Sheet 3 - 3 | Baughcum et al (1996) and Gardiner et al (1997) | Revised 1996 IPCC Guidelines for National Greenhouse Gas Inventories ( Table 1-51 on Page 1.97) of the Reference Manual (Emission factors of NOX for Various Aircraft at Cruise Levels) | IPCC
110506 | 1A3a - Civil Aviation | 1.A.3.a - Civil Aviation | NITROGEN OXIDES (NO+NO2) | Jet Kerosene | Jet Kerosene | 1996 IPCC default | Emission Factors of NOX for various Aircraft at Cruise Levels | Aircraft Type: DC8 (ANCAT) | In the Revised 1996 IPCC Guidelines for National Greenhouse Gas Inventories, fuel type is specified as "Jet Fuel" |  |  |  | 12.4 | g/kg fuel |  | Worksheet 1-5; Sheet 3 - 3 | Baughcum et al (1996) and Gardiner et al (1997) | Revised 1996 IPCC Guidelines for National Greenhouse Gas Inventories ( Table 1-51 on Page 1.97) of the Reference Manual (Emission factors of NOX for Various Aircraft at Cruise Levels) | IPCC
110507 | 1A3a - Civil Aviation | 1.A.3.a - Civil Aviation | NITROGEN OXIDES (NO+NO2) | Jet Kerosene | Jet Kerosene | 1996 IPCC default | Emission Factors of NOX for various Aircraft at Cruise Levels | Aircraft Type: DC8 (NASA) | In the Revised 1996 IPCC Guidelines for National Greenhouse Gas Inventories, fuel type is specified as "Jet Fuel" |  |  |  | 5.6 | g/kg fuel |  | Worksheet 1-5; Sheet 3 - 3 | Baughcum et al (1996) and Gardiner et al (1997) | Revised 1996 IPCC Guidelines for National Greenhouse Gas Inventories ( Table 1-51 on Page 1.97) of the Reference Manual (Emission factors of NOX for Various Aircraft at Cruise Levels) | IPCC
110508 | 1A3a - Civil Aviation | 1.A.3.a - Civil Aviation | NITROGEN OXIDES (NO+NO2) | Jet Kerosene | Jet Kerosene | 1996 IPCC default | Emission Factors of NOX for various Aircraft at Cruise Levels | Aircraft Type: DC8 (AVERAGE) | In the Revised 1996 IPCC Guidelines for National Greenhouse Gas Inventories, fuel type is specified as "Jet Fuel" |  |  |  | 9 | g/kg fuel |  | Worksheet 1-5; Sheet 3 - 3 | Baughcum et al (1996) and Gardiner et al (1997) | Revised 1996 IPCC Guidelines for National Greenhouse Gas Inventories ( Table 1-51 on Page 1.97) of the Reference Manual (Emission factors of NOX for Various Aircraft at Cruise Levels) | IPCC
110509 | 1A3a - Civil Aviation | 1.A.3.a - Civil Aviation | NITROGEN OXIDES (NO+NO2) | Jet Kerosene | Jet Kerosene | 1996 IPCC default | Emission Factors of NOX for various Aircraft at Cruise Levels | Aircraft Type: DC9 (ANCAT) | In the Revised 1996 IPCC Guidelines for National Greenhouse Gas Inventories, fuel type is specified as "Jet Fuel" |  |  |  | 7.6 | g/kg fuel |  | Worksheet 1-5; Sheet 3 - 3 | Baughcum et al (1996) and Gardiner et al (1997) | Revised 1996 IPCC Guidelines for National Greenhouse Gas Inventories ( Table 1-51 on Page 1.97) of the Reference Manual (Emission factors of NOX for Various Aircraft at Cruise Levels) | IPCC
110510 | 1A3a - Civil Aviation | 1.A.3.a - Civil Aviation | NITROGEN OXIDES (NO+NO2) | Jet Kerosene | Jet Kerosene | 1996 IPCC default | Emission Factors of NOX for various Aircraft at Cruise Levels | Aircraft Type: DC9 (NASA) | In the Revised 1996 IPCC Guidelines for National Greenhouse Gas Inventories, fuel type is specified as "Jet Fuel" |  |  |  | 8.1 | g/kg fuel |  | Worksheet 1-5; Sheet 3 - 3 | Baughcum et al (1996) and Gardiner et al (1997) | Revised 1996 IPCC Guidelines for National Greenhouse Gas Inventories ( Table 1-51 on Page 1.97) of the Reference Manual (Emission factors of NOX for Various Aircraft at Cruise Levels) | IPCC
110511 | 1A3a - Civil Aviation | 1.A.3.a - Civil Aviation | NITROGEN OXIDES (NO+NO2) | Jet Kerosene | Jet Kerosene | 1996 IPCC default | Emission Factors of NOX for various Aircraft at Cruise Levels | Aircraft Type: DC9 (AVERAGE) | In the Revised 1996 IPCC Guidelines for National Greenhouse Gas Inventories, fuel type is specified as "Jet Fuel" |  |  |  | 7.9 | g/kg fuel |  | Worksheet 1-5; Sheet 3 - 3 | Baughcum et al (1996) and Gardiner et al (1997) | Revised 1996 IPCC Guidelines for National Greenhouse Gas Inventories ( Table 1-51 on Page 1.97) of the Reference Manual (Emission factors of NOX for Various Aircraft at Cruise Levels) | IPCC
110512 | 1A3a - Civil Aviation | 1.A.3.a - Civil Aviation | NITROGEN OXIDES (NO+NO2) | Jet Kerosene | Jet Kerosene | 1996 IPCC default | Emission Factors of NOX for various Aircraft at Cruise Levels | Aircraft Type: DC10 (ANCAT) | In the Revised 1996 IPCC Guidelines for National Greenhouse Gas Inventories, fuel type is specified as "Jet Fuel" |  |  |  | 17.5 | g/kg fuel |  | Worksheet 1-5; Sheet 3 - 3 | Baughcum et al (1996) and Gardiner et al (1997) | Revised 1996 IPCC Guidelines for National Greenhouse Gas Inventories ( Table 1-51 on Page 1.97) of the Reference Manual (Emission factors of NOX for Various Aircraft at Cruise Levels) | IPCC
110513 | 1A3a - Civil Aviation | 1.A.3.a - Civil Aviation | NITROGEN OXIDES (NO+NO2) | Jet Kerosene | Jet Kerosene | 1996 IPCC default | Emission Factors of NOX for various Aircraft at Cruise Levels | Aircraft Type: DC10(NASA) | In the Revised 1996 IPCC Guidelines for National Greenhouse Gas Inventories, fuel type is specified as "Jet Fuel" |  |  |  | 13.2 | g/kg fuel |  | Worksheet 1-5; Sheet 3 - 3 | Baughcum et al (1996) and Gardiner et al (1997) | Revised 1996 IPCC Guidelines for National Greenhouse Gas Inventories ( Table 1-51 on Page 1.97) of the Reference Manual (Emission factors of NOX for Various Aircraft at Cruise Levels) | IPCC
110514 | 1A3a - Civil Aviation | 1.A.3.a - Civil Aviation | NITROGEN OXIDES (NO+NO2) | Jet Kerosene | Jet Kerosene | 1996 IPCC default | Emission Factors of NOX for various Aircraft at Cruise Levels | Aircraft Type: DC10 (AVERAGE) | In the Revised 1996 IPCC Guidelines for National Greenhouse Gas Inventories, fuel type is specified as "Jet Fuel" |  |  |  | 15.4 | g/kg fuel |  | Worksheet 1-5; Sheet 3 - 3 | Baughcum et al (1996) and Gardiner et al (1997) | Revised 1996 IPCC Guidelines for National Greenhouse Gas Inventories ( Table 1-51 on Page 1.97) of the Reference Manual (Emission factors of NOX for Various Aircraft at Cruise Levels) | IPCC
110515 | 1A3a - Civil Aviation | 1.A.3.a - Civil Aviation | NITROGEN OXIDES (NO+NO2) | Jet Kerosene | Jet Kerosene | 1996 IPCC default | Emission Factors of NOX for various Aircraft at Cruise Levels | Aircraft Type: F28 (ANCAT) | In the Revised 1996 IPCC Guidelines for National Greenhouse Gas Inventories, fuel type is specified as "Jet Fuel" |  |  |  | 8.5 | g/kg fuel |  | Worksheet 1-5; Sheet 3 - 3 | Baughcum et al (1996) and Gardiner et al (1997) | Revised 1996 IPCC Guidelines for National Greenhouse Gas Inventories ( Table 1-51 on Page 1.97) of the Reference Manual (Emission factors of NOX for Various Aircraft at Cruise Levels) | IPCC
110516 | 1A3a - Civil Aviation | 1.A.3.a - Civil Aviation | NITROGEN OXIDES (NO+NO2) | Jet Kerosene | Jet Kerosene | 1996 IPCC default | Emission Factors of NOX for various Aircraft at Cruise Levels | Aircraft Type: F28(NASA) | In the Revised 1996 IPCC Guidelines for National Greenhouse Gas Inventories, fuel type is specified as "Jet Fuel" |  |  |  | 8.5 | g/kg fuel |  | Worksheet 1-5; Sheet 3 - 3 | Baughcum et al (1996) and Gardiner et al (1997) | Revised 1996 IPCC Guidelines for National Greenhouse Gas Inventories ( Table 1-51 on Page 1.97) of the Reference Manual (Emission factors of NOX for Various Aircraft at Cruise Levels) | IPCC
110517 | 1A3a - Civil Aviation | 1.A.3.a - Civil Aviation | NITROGEN OXIDES (NO+NO2) | Jet Kerosene | Jet Kerosene | 1996 IPCC default | Emission Factors of NOX for various Aircraft at Cruise Levels | Aircraft Type: F28 (AVERAGE) | In the Revised 1996 IPCC Guidelines for National Greenhouse Gas Inventories, fuel type is specified as "Jet Fuel" |  |  |  | 8.5 | g/kg fuel |  | Worksheet 1-5; Sheet 3 - 3 | Baughcum et al (1996) and Gardiner et al (1997) | Revised 1996 IPCC Guidelines for National Greenhouse Gas Inventories ( Table 1-51 on Page 1.97) of the Reference Manual (Emission factors of NOX for Various Aircraft at Cruise Levels) | IPCC
110518 | 1A3a - Civil Aviation | 1.A.3.a - Civil Aviation | NITROGEN OXIDES (NO+NO2) | Jet Kerosene | Jet Kerosene | 1996 IPCC default | Emission Factors of NOX for various Aircraft at Cruise Levels | Aircraft Type: F100 (ANCAT) | In the Revised 1996 IPCC Guidelines for National Greenhouse Gas Inventories, fuel type is specified as "Jet Fuel" |  |  |  | 8.4 | g/kg fuel |  | Worksheet 1-5; Sheet 3 - 3 | Baughcum et al (1996) and Gardiner et al (1997) | Revised 1996 IPCC Guidelines for National Greenhouse Gas Inventories ( Table 1-51 on Page 1.97) of the Reference Manual (Emission factors of NOX for Various Aircraft at Cruise Levels) | IPCC
110519 | 1A3a - Civil Aviation | 1.A.3.a - Civil Aviation | NITROGEN OXIDES (NO+NO2) | Jet Kerosene | Jet Kerosene | 1996 IPCC default | Emission Factors of NOX for various Aircraft at Cruise Levels | Aircraft Type: F100(NASA) | In the Revised 1996 IPCC Guidelines for National Greenhouse Gas Inventories, fuel type is specified as "Jet Fuel" |  |  |  | 6.4 | g/kg fuel |  | Worksheet 1-5; Sheet 3 - 3 | Baughcum et al (1996) and Gardiner et al (1997) | Revised 1996 IPCC Guidelines for National Greenhouse Gas Inventories ( Table 1-51 on Page 1.97) of the Reference Manual (Emission factors of NOX for Various Aircraft at Cruise Levels) | IPCC
110520 | 1A3a - Civil Aviation | 1.A.3.a - Civil Aviation | NITROGEN OXIDES (NO+NO2) | Jet Kerosene | Jet Kerosene | 1996 IPCC default | Emission Factors of NOX for various Aircraft at Cruise Levels | Aircraft Type: F100 (AVERAGE) | In the Revised 1996 IPCC Guidelines for National Greenhouse Gas Inventories, fuel type is specified as "Jet Fuel" |  |  |  | 7.4 | g/kg fuel |  | Worksheet 1-5; Sheet 3 - 3 | Baughcum et al (1996) and Gardiner et al (1997) | Revised 1996 IPCC Guidelines for National Greenhouse Gas Inventories ( Table 1-51 on Page 1.97) of the Reference Manual (Emission factors of NOX for Various Aircraft at Cruise Levels) | IPCC
110521 | 1A3a - Civil Aviation | 1.A.3.a - Civil Aviation | NITROGEN OXIDES (NO+NO2) | Jet Kerosene | Jet Kerosene | 1996 IPCC default | Emission Factors of NOX for various Aircraft at Cruise Levels | Aircraft Type: MD80 (ANCAT) | In the Revised 1996 IPCC Guidelines for National Greenhouse Gas Inventories, fuel type is specified as "Jet Fuel" |  |  |  | 8.3 | g/kg fuel |  | Worksheet 1-5; Sheet 3 - 3 | Baughcum et al (1996) and Gardiner et al (1997) | Revised 1996 IPCC Guidelines for National Greenhouse Gas Inventories ( Table 1-51 on Page 1.97) of the Reference Manual (Emission factors of NOX for Various Aircraft at Cruise Levels) | IPCC
110522 | 1A3a - Civil Aviation | 1.A.3.a - Civil Aviation | NITROGEN OXIDES (NO+NO2) | Jet Kerosene | Jet Kerosene | 1996 IPCC default | Emission Factors of NOX for various Aircraft at Cruise Levels | Aircraft Type: MD80(NASA) | In the Revised 1996 IPCC Guidelines for National Greenhouse Gas Inventories, fuel type is specified as "Jet Fuel" |  |  |  | 10.6 | g/kg fuel |  | Worksheet 1-5; Sheet 3 - 3 | Baughcum et al (1996) and Gardiner et al (1997) | Revised 1996 IPCC Guidelines for National Greenhouse Gas Inventories ( Table 1-51 on Page 1.97) of the Reference Manual (Emission factors of NOX for Various Aircraft at Cruise Levels) | IPCC
110523 | 1A3a - Civil Aviation | 1.A.3.a - Civil Aviation | NITROGEN OXIDES (NO+NO2) | Jet Kerosene | Jet Kerosene | 1996 IPCC default | Emission Factors of NOX for various Aircraft at Cruise Levels | Aircraft Type: MD80 (AVERAGE) | In the Revised 1996 IPCC Guidelines for National Greenhouse Gas Inventories, fuel type is specified as "Jet Fuel" |  |  |  | 9.5 | g/kg fuel |  | Worksheet 1-5; Sheet 3 - 3 | Baughcum et al (1996) and Gardiner et al (1997) | Revised 1996 IPCC Guidelines for National Greenhouse Gas Inventories ( Table 1-51 on Page 1.97) of the Reference Manual (Emission factors of NOX for Various Aircraft at Cruise Levels) | IPCC
110524 | 1A3a - Civil Aviation | 1.A.3.a - Civil Aviation | NITROGEN OXIDES (NO+NO2) | Jet Kerosene | Jet Kerosene | 1996 IPCC default | Emission Factors of NOX for various Aircraft at Cruise Levels | Aircraft Type: TU154(NASA) | In the Revised 1996 IPCC Guidelines for National Greenhouse Gas Inventories, fuel type is specified as "Jet Fuel" |  |  |  | 8.7 | g/kg fuel |  | Worksheet 1-5; Sheet 3 - 3 | Baughcum et al (1996) and Gardiner et al (1997) | Revised 1996 IPCC Guidelines for National Greenhouse Gas Inventories ( Table 1-51 on Page 1.97) of the Reference Manual (Emission factors of NOX for Various Aircraft at Cruise Levels) | IPCC
110525 | 1A3a - Civil Aviation | 1.A.3.a - Civil Aviation | NITROGEN OXIDES (NO+NO2) | Jet Kerosene | Jet Kerosene | 1996 IPCC default | Emission Factors of NOX for various Aircraft at Cruise Levels | Aircraft Type: Concorde (ANCAT) | In the Revised 1996 IPCC Guidelines for National Greenhouse Gas Inventories, fuel type is specified as "Jet Fuel" |  |  |  | 19.9 | g/kg fuel |  | Worksheet 1-5; Sheet 3 - 3 | Baughcum et al (1996) and Gardiner et al (1997) | Revised 1996 IPCC Guidelines for National Greenhouse Gas Inventories ( Table 1-51 on Page 1.97) of the Reference Manual (Emission factors of NOX for Various Aircraft at Cruise Levels) | IPCC
110526 | 1A3a - Civil Aviation | 1.A.3.a - Civil Aviation | NITROGEN OXIDES (NO+NO2) | Jet Kerosene | Jet Kerosene | 1996 IPCC default | Emission Factors of NOX for various Aircraft at Cruise Levels | Aircraft Type: GAjetConcorde (ANCAT) | In the Revised 1996 IPCC Guidelines for National Greenhouse Gas Inventories, fuel type is specified as "Jet Fuel" |  |  |  | 6.7 | g/kg fuel |  | Worksheet 1-5; Sheet 3 - 3 | Baughcum et al (1996) and Gardiner et al (1997) | Revised 1996 IPCC Guidelines for National Greenhouse Gas Inventories ( Table 1-51 on Page 1.97) of the Reference Manual (Emission factors of NOX for Various Aircraft at Cruise Levels) | IPCC
110527 | 1A3a2 - Domestic | 1.A.3.a.ii - Domestic Aviation | CARBON DIOXIDE | Jet Kerosene | Jet Kerosene | 1996 IPCC default | Default Emission Factors and Fuel Consumption for Aircraft (LTO Emissions are given on a per Aircraft basis) | Aircraft types: Airbus A320, Boeing 727, Boeing 737 - 400, Mc Donald Douglas DC9 and MD80; Fuel Consumption 850kg/LTO (Average Fleet) | In the Revised 1996 IPCC Guidelines for National Greenhouse Gas Inventories, fuel type is specified as "Jet Fuel" |  |  |  | 2680 | kg/LTO |  | Worksheet 1-5; Sheet 3 - 3 |  | Revised 1996 IPCC Guidelines for National Greenhouse Gas Inventories ( Table 1-52 on Page 1.98) of the Reference Manual (Default Emission factors and Fuel Consumption for Aircraft (LTO Emission Factors are given on a per Aircraft Basis) | IPCC
110528 | 1A3a2 - Domestic | 1.A.3.a.ii - Domestic Aviation | CARBON DIOXIDE | Jet Kerosene | Jet Kerosene | 1996 IPCC default | Default Emission Factors and Fuel Consumption for Aircraft (LTO Emissions are given on a per Aircraft basis) | Aircraft types: Boeing 737 and Mc Donald Douglas DC9: Fuel Consumption 1000kg/LTO (Old Fleet) | In the Revised 1996 IPCC Guidelines for National Greenhouse Gas Inventories, fuel type is specified as "Jet Fuel" |  |  |  | 3150 | kg/LTO |  | Worksheet 1-5; Sheet 3 - 3 |  | Revised 1996 IPCC Guidelines for National Greenhouse Gas Inventories ( Table 1-52 on Page 1.98) of the Reference Manual (Default Emission factors and Fuel Consumption for Aircraft (LTO Emission Factors are given on a per Aircraft Basis) | IPCC
110529 | 1A3a2 - Domestic | 1.A.3.a.ii - Domestic Aviation | CARBON DIOXIDE | Jet Kerosene | Jet Kerosene | 1996 IPCC default | Default Emission Factors and Fuel Consumption for Aircraft (LTO Emissions are given on a per Aircraft basis) | Aircraft type: not specified for Cruise | In the Revised 1996 IPCC Guidelines for National Greenhouse Gas Inventories, fuel type is specified as "Jet Fuel" |  |  |  | 3150 | kg/t fuel |  | Worksheet 1-5; Sheet 3 - 3 |  | Revised 1996 IPCC Guidelines for National Greenhouse Gas Inventories ( Table 1-52 on Page 1.98) of the Reference Manual (Default Emission factors and Fuel Consumption for Aircraft (LTO Emission Factors are given on a per Aircraft Basis) | IPCC
110530 | 1A3a2 - Domestic | 1.A.3.a.ii - Domestic Aviation | METHANE | Jet Kerosene | Jet Kerosene | 1996 IPCC default | Default Emission Factors and Fuel Consumption for Aircraft (LTO Emissions are given on a per Aircraft basis) | Aircraft types: Airbus A320, Boeing 727, Boeing 737 - 400, Mc Donald Douglas DC9 and MD80; Fuel Consumption 850kg/LTO (Average Fleet) | In the Revised 1996 IPCC Guidelines for National Greenhouse Gas Inventories, fuel type is specified as "Jet Fuel" |  |  |  | 0.3 | kg/LTO |  | Worksheet 1-5; Sheet 3 - 3 |  | Revised 1996 IPCC Guidelines for National Greenhouse Gas Inventories ( Table 1-52 on Page 1.98) of the Reference Manual (Default Emission factors and Fuel Consumption for Aircraft (LTO Emission Factors are given on a per Aircraft Basis) | IPCC
110531 | 1A3a2 - Domestic | 1.A.3.a.ii - Domestic Aviation | METHANE | Jet Kerosene | Jet Kerosene | 1996 IPCC default | Default Emission Factors and Fuel Consumption for Aircraft (LTO Emissions are given on a per Aircraft basis) | Aircraft types: Boeing 737 and Mc Donald Douglas DC9: Fuel Consumption 1000kg/LTO (Old Fleet) | In the Revised 1996 IPCC Guidelines for National Greenhouse Gas Inventories, fuel type is specified as "Jet Fuel" |  |  |  | 0.4 | kg/LTO |  | Worksheet 1-5; Sheet 3 - 3 |  | Revised 1996 IPCC Guidelines for National Greenhouse Gas Inventories ( Table 1-52 on Page 1.98) of the Reference Manual (Default Emission factors and Fuel Consumption for Aircraft (LTO Emission Factors are given on a per Aircraft Basis) | IPCC
110532 | 1A3a2 - Domestic | 1.A.3.a.ii - Domestic Aviation | METHANE | Jet Kerosene | Jet Kerosene | 1996 IPCC default | Default Emission Factors and Fuel Consumption for Aircraft (LTO Emissions are given on a per Aircraft basis) | Aircraft type: not specified for Cruise | In the Revised 1996 IPCC Guidelines for National Greenhouse Gas Inventories, fuel type is specified as "Jet Fuel" |  |  |  | 0 | kg/t fuel |  | Worksheet 1-5; Sheet 3 - 3 |  | Revised 1996 IPCC Guidelines for National Greenhouse Gas Inventories ( Table 1-52 on Page 1.98) of the Reference Manual (Default Emission factors and Fuel Consumption for Aircraft (LTO Emission Factors are given on a per Aircraft Basis) | IPCC
110533 | 1A3a2 - Domestic | 1.A.3.a.ii - Domestic Aviation | NITROUS OXIDE | Jet Kerosene | Jet Kerosene | 1996 IPCC default | Default Emission Factors and Fuel Consumption for Aircraft (LTO Emissions are given on a per Aircraft basis) | Aircraft types: Airbus A320, Boeing 727, Boeing 737 - 400, Mc Donald Douglas DC9 and MD80; Fuel Consumption 850kg/LTO (Average Fleet) | In the Revised 1996 IPCC Guidelines for National Greenhouse Gas Inventories, fuel type is specified as "Jet Fuel" |  |  |  | 0.1 | kg/LTO |  | Worksheet 1-5; Sheet 3 - 3 |  | Revised 1996 IPCC Guidelines for National Greenhouse Gas Inventories ( Table 1-52 on Page 1.98) of the Reference Manual (Default Emission factors and Fuel Consumption for Aircraft (LTO Emission Factors are given on a per Aircraft Basis) | IPCC
110534 | 1A3a2 - Domestic | 1.A.3.a.ii - Domestic Aviation | NITROUS OXIDE | Jet Kerosene | Jet Kerosene | 1996 IPCC default | Default Emission Factors and Fuel Consumption for Aircraft (LTO Emissions are given on a per Aircraft basis) | Aircraft types: Boeing 737 and Mc Donald Douglas DC9: Fuel Consumption 1000kg/LTO (Old Fleet) | In the Revised 1996 IPCC Guidelines for National Greenhouse Gas Inventories, fuel type is specified as "Jet Fuel" |  |  |  | 0.1 | kg/LTO |  | Worksheet 1-5; Sheet 3 - 3 |  | Revised 1996 IPCC Guidelines for National Greenhouse Gas Inventories ( Table 1-52 on Page 1.98) of the Reference Manual (Default Emission factors and Fuel Consumption for Aircraft (LTO Emission Factors are given on a per Aircraft Basis) | IPCC
110535 | 1A3a2 - Domestic | 1.A.3.a.ii - Domestic Aviation | NITROUS OXIDE | Jet Kerosene | Jet Kerosene | 1996 IPCC default | Default Emission Factors and Fuel Consumption for Aircraft (LTO Emissions are given on a per Aircraft basis) | Aircraft type: not specified for Cruise | In the Revised 1996 IPCC Guidelines for National Greenhouse Gas Inventories, fuel type is specified as "Jet Fuel" |  |  |  | 0.1 | kg/t fuel |  | Worksheet 1-5; Sheet 3 - 3 |  | Revised 1996 IPCC Guidelines for National Greenhouse Gas Inventories ( Table 1-52 on Page 1.98) of the Reference Manual (Default Emission factors and Fuel Consumption for Aircraft (LTO Emission Factors are given on a per Aircraft Basis) | IPCC
110536 | 1A3a2 - Domestic | 1.A.3.a.ii - Domestic Aviation | NITROGEN OXIDES (NO+NO2) | Jet Kerosene | Jet Kerosene | 1996 IPCC default | Default Emission Factors and Fuel Consumption for Aircraft (LTO Emissions are given on a per Aircraft basis) | Aircraft types: Airbus A320, Boeing 727, Boeing 737 - 400, Mc Donald Douglas DC9 and MD80; Fuel Consumption 850kg/LTO (Average Fleet) | In the Revised 1996 IPCC Guidelines for National Greenhouse Gas Inventories, fuel type is specified as "Jet Fuel" |  |  |  | 10.2 | kg/LTO |  | Worksheet 1-5; Sheet 3 - 3 |  | Revised 1996 IPCC Guidelines for National Greenhouse Gas Inventories ( Table 1-52 on Page 1.98) of the Reference Manual (Default Emission factors and Fuel Consumption for Aircraft (LTO Emission Factors are given on a per Aircraft Basis) | IPCC
110537 | 1A3a2 - Domestic | 1.A.3.a.ii - Domestic Aviation | NITROGEN OXIDES (NO+NO2) | Jet Kerosene | Jet Kerosene | 1996 IPCC default | Default Emission Factors and Fuel Consumption for Aircraft (LTO Emissions are given on a per Aircraft basis) | Aircraft types: Boeing 737 and Mc Donald Douglas DC9: Fuel Consumption 1000kg/LTO (Old Fleet) | In the Revised 1996 IPCC Guidelines for National Greenhouse Gas Inventories, fuel type is specified as "Jet Fuel" |  |  |  | 9 | kg/LTO |  | Worksheet 1-5; Sheet 3 - 3 |  | Revised 1996 IPCC Guidelines for National Greenhouse Gas Inventories ( Table 1-52 on Page 1.98) of the Reference Manual (Default Emission factors and Fuel Consumption for Aircraft (LTO Emission Factors are given on a per Aircraft Basis) | IPCC
110538 | 1A3a2 - Domestic | 1.A.3.a.ii - Domestic Aviation | NITROGEN OXIDES (NO+NO2) | Jet Kerosene | Jet Kerosene | 1996 IPCC default | Default Emission Factors and Fuel Consumption for Aircraft (LTO Emissions are given on a per Aircraft basis) | Aircraft type: not specified for Cruise | In the Revised 1996 IPCC Guidelines for National Greenhouse Gas Inventories, fuel type is specified as "Jet Fuel" |  |  |  | 11 | kg/t fuel |  | Worksheet 1-5; Sheet 3 - 3 |  | Revised 1996 IPCC Guidelines for National Greenhouse Gas Inventories ( Table 1-52 on Page 1.98) of the Reference Manual (Default Emission factors and Fuel Consumption for Aircraft (LTO Emission Factors are given on a per Aircraft Basis) | IPCC
110539 | 1A3a2 - Domestic | 1.A.3.a.ii - Domestic Aviation | CARBON MONOXIDE | Jet Kerosene | Jet Kerosene | 1996 IPCC default | Default Emission Factors and Fuel Consumption for Aircraft (LTO Emissions are given on a per Aircraft basis) | Aircraft types: Airbus A320, Boeing 727, Boeing 737 - 400, Mc Donald Douglas DC9 and MD80; Fuel Consumption 850kg/LTO (Average Fleet) | In the Revised 1996 IPCC Guidelines for National Greenhouse Gas Inventories, fuel type is specified as "Jet Fuel" |  |  |  | 8.1 | kg/LTO |  | Worksheet 1-5; Sheet 3 - 3 |  | Revised 1996 IPCC Guidelines for National Greenhouse Gas Inventories ( Table 1-52 on Page 1.98) of the Reference Manual (Default Emission factors and Fuel Consumption for Aircraft (LTO Emission Factors are given on a per Aircraft Basis) | IPCC
110540 | 1A3a2 - Domestic | 1.A.3.a.ii - Domestic Aviation | CARBON MONOXIDE | Jet Kerosene | Jet Kerosene | 1996 IPCC default | Default Emission Factors and Fuel Consumption for Aircraft (LTO Emissions are given on a per Aircraft basis) | Aircraft types: Boeing 737 and Mc Donald Douglas DC9: Fuel Consumption 1000kg/LTO (Old Fleet) | In the Revised 1996 IPCC Guidelines for National Greenhouse Gas Inventories, fuel type is specified as "Jet Fuel" |  |  |  | 17 | kg/LTO |  | Worksheet 1-5; Sheet 3 - 3 |  | Revised 1996 IPCC Guidelines for National Greenhouse Gas Inventories ( Table 1-52 on Page 1.98) of the Reference Manual (Default Emission factors and Fuel Consumption for Aircraft (LTO Emission Factors are given on a per Aircraft Basis) | IPCC
110541 | 1A3a2 - Domestic | 1.A.3.a.ii - Domestic Aviation | CARBON MONOXIDE | Jet Kerosene | Jet Kerosene | 1996 IPCC default | Default Emission Factors and Fuel Consumption for Aircraft (LTO Emissions are given on a per Aircraft basis) | Aircraft type: not specified for Cruise | In the Revised 1996 IPCC Guidelines for National Greenhouse Gas Inventories, fuel type is specified as "Jet Fuel" |  |  |  | 7 | kg/t fuel |  | Worksheet 1-5; Sheet 3 - 3 |  | Revised 1996 IPCC Guidelines for National Greenhouse Gas Inventories ( Table 1-52 on Page 1.98) of the Reference Manual (Default Emission factors and Fuel Consumption for Aircraft (LTO Emission Factors are given on a per Aircraft Basis) | IPCC
110542 | 1A3a2 - Domestic | 1.A.3.a.ii - Domestic Aviation | NON METHANE VOLATILE ORGANIC COMPOUNDS | Jet Kerosene | Jet Kerosene | 1996 IPCC default | Default Emission Factors and Fuel Consumption for Aircraft (LTO Emissions are given on a per Aircraft basis) | Aircraft types: Airbus A320, Boeing 727, Boeing 737 - 400, Mc Donald Douglas DC9 and MD80; Fuel Consumption 850kg/LTO (Average Fleet) | In the Revised 1996 IPCC Guidelines for National Greenhouse Gas Inventories, fuel type is specified as "Jet Fuel" |  |  |  | 2.6 | kg/LTO |  | Worksheet 1-5; Sheet 3 - 3 |  | Revised 1996 IPCC Guidelines for National Greenhouse Gas Inventories ( Table 1-52 on Page 1.98) of the Reference Manual (Default Emission factors and Fuel Consumption for Aircraft (LTO Emission Factors are given on a per Aircraft Basis) | IPCC
110543 | 1A3a2 - Domestic | 1.A.3.a.ii - Domestic Aviation | NON METHANE VOLATILE ORGANIC COMPOUNDS | Jet Kerosene | Jet Kerosene | 1996 IPCC default | Default Emission Factors and Fuel Consumption for Aircraft (LTO Emissions are given on a per Aircraft basis) | Aircraft types: Boeing 737 and Mc Donald Douglas DC9: Fuel Consumption 1000kg/LTO (Old Fleet) | In the Revised 1996 IPCC Guidelines for National Greenhouse Gas Inventories, fuel type is specified as "Jet Fuel" |  |  |  | 3.7 | kg/LTO |  | Worksheet 1-5; Sheet 3 - 3 |  | Revised 1996 IPCC Guidelines for National Greenhouse Gas Inventories ( Table 1-52 on Page 1.98) of the Reference Manual (Default Emission factors and Fuel Consumption for Aircraft (LTO Emission Factors are given on a per Aircraft Basis) | IPCC
110544 | 1A3a2 - Domestic | 1.A.3.a.ii - Domestic Aviation | NON METHANE VOLATILE ORGANIC COMPOUNDS | Jet Kerosene | Jet Kerosene | 1996 IPCC default | Default Emission Factors and Fuel Consumption for Aircraft (LTO Emissions are given on a per Aircraft basis) | Aircraft type: not specified for Cruise | In the Revised 1996 IPCC Guidelines for National Greenhouse Gas Inventories, fuel type is specified as "Jet Fuel" |  |  |  | 0.7 | kg/t fuel |  | Worksheet 1-5; Sheet 3 - 3 |  | Revised 1996 IPCC Guidelines for National Greenhouse Gas Inventories ( Table 1-52 on Page 1.98) of the Reference Manual (Default Emission factors and Fuel Consumption for Aircraft (LTO Emission Factors are given on a per Aircraft Basis) | IPCC
110545 | 1A3a2 - Domestic | 1.A.3.a.ii - Domestic Aviation | SULPHUR DIOXIDE (SO2+SO3) | Jet Kerosene | Jet Kerosene | 1996 IPCC default | Default Emission Factors and Fuel Consumption for Aircraft (LTO Emissions are given on a per Aircraft basis) | Aircraft types: Airbus A320, Boeing 727, Boeing 737 - 400, Mc Donald Douglas DC9 and MD80; Fuel Consumption 850kg/LTO (Average Fleet) | In the Revised 1996 IPCC Guidelines for National Greenhouse Gas Inventories, fuel type is specified as "Jet Fuel" |  |  |  | 0.8 | kg/LTO |  | Worksheet 1-5; Sheet 3 - 3 |  | Revised 1996 IPCC Guidelines for National Greenhouse Gas Inventories ( Table 1-52 on Page 1.98) of the Reference Manual (Default Emission factors and Fuel Consumption for Aircraft (LTO Emission Factors are given on a per Aircraft Basis) | IPCC
110546 | 1A3a2 - Domestic | 1.A.3.a.ii - Domestic Aviation | SULPHUR DIOXIDE (SO2+SO3) | Jet Kerosene | Jet Kerosene | 1996 IPCC default | Default Emission Factors and Fuel Consumption for Aircraft (LTO Emissions are given on a per Aircraft basis) | Aircraft types: Boeing 737 and Mc Donald Douglas DC9: Fuel Consumption 1000kg/LTO (Old Fleet) | In the Revised 1996 IPCC Guidelines for National Greenhouse Gas Inventories, fuel type is specified as "Jet Fuel" |  |  |  | 1 | kg/LTO |  | Worksheet 1-5; Sheet 3 - 3 |  | Revised 1996 IPCC Guidelines for National Greenhouse Gas Inventories ( Table 1-52 on Page 1.98) of the Reference Manual (Default Emission factors and Fuel Consumption for Aircraft (LTO Emission Factors are given on a per Aircraft Basis) | IPCC
110547 | 1A3a2 - Domestic | 1.A.3.a.ii - Domestic Aviation | SULPHUR DIOXIDE (SO2+SO3) | Jet Kerosene | Jet Kerosene | 1996 IPCC default | Default Emission Factors and Fuel Consumption for Aircraft (LTO Emissions are given on a per Aircraft basis) | Aircraft type: not specified for Cruise | In the Revised 1996 IPCC Guidelines for National Greenhouse Gas Inventories, fuel type is specified as "Jet Fuel" |  |  |  | 1 | kg/t fuel |  | Worksheet 1-5; Sheet 3 - 3 |  | Revised 1996 IPCC Guidelines for National Greenhouse Gas Inventories ( Table 1-52 on Page 1.98) of the Reference Manual (Default Emission factors and Fuel Consumption for Aircraft (LTO Emission Factors are given on a per Aircraft Basis) | IPCC
110548 | 1A3a1 - International Aviation | 1.A.3.a.i - International Aviation (International Bunkers) | CARBON DIOXIDE | Jet Kerosene | Jet Kerosene | 1996 IPCC default | Default Emission Factors and Fuel Consumption for Aircraft (LTO Emissions are given on a per Aircraft basis) | Aircraft types: A300, Boeing 767, B 747, Mc Donald Douglas DC10 and MD80; Fuel Consumption 2500kg/LTO (Average Fleet) | In the Revised 1996 IPCC Guidelines for National Greenhouse Gas Inventories, fuel type is specified as "Jet Fuel" |  |  |  | 7900 | kg/LTO |  | Worksheet 1-5; Sheet 3 - 3 |  | Revised 1996 IPCC Guidelines for National Greenhouse Gas Inventories ( Table 1-52 on Page 1.98) of the Reference Manual (Default Emission factors and Fuel Consumption for Aircraft (LTO Emission Factors are given on a per Aircraft Basis) | IPCC
110549 | 1A3a1 - International Aviation | 1.A.3.a.i - International Aviation (International Bunkers) | CARBON DIOXIDE | Jet Kerosene | Jet Kerosene | 1996 IPCC default | Default Emission Factors and Fuel Consumption for Aircraft (LTO Emissions are given on a per Aircraft basis) | Aircraft types: Boeing 707, B747 and Mc Donald Douglas DC8: Fuel Consumption 2400kg/LTO (Old Fleet) | In the Revised 1996 IPCC Guidelines for National Greenhouse Gas Inventories, fuel type is specified as "Jet Fuel" |  |  |  | 7560 | kg/LTO |  | Worksheet 1-5; Sheet 3 - 3 |  | Revised 1996 IPCC Guidelines for National Greenhouse Gas Inventories ( Table 1-52 on Page 1.98) of the Reference Manual (Default Emission factors and Fuel Consumption for Aircraft (LTO Emission Factors are given on a per Aircraft Basis) | IPCC
110550 | 1A3a1 - International Aviation | 1.A.3.a.i - International Aviation (International Bunkers) | CARBON DIOXIDE | Jet Kerosene | Jet Kerosene | 1996 IPCC default | Default Emission Factors and Fuel Consumption for Aircraft (LTO Emissions are given on a per Aircraft basis) | Aircraft type: not specified for Cruise | In the Revised 1996 IPCC Guidelines for National Greenhouse Gas Inventories, fuel type is specified as "Jet Fuel" |  |  |  | 3150 | kg/t fuel |  | Worksheet 1-5; Sheet 3 - 3 |  | Revised 1996 IPCC Guidelines for National Greenhouse Gas Inventories ( Table 1-52 on Page 1.98) of the Reference Manual (Default Emission factors and Fuel Consumption for Aircraft (LTO Emission Factors are given on a per Aircraft Basis) | IPCC
110551 | 1A3a1 - International Aviation | 1.A.3.a.i - International Aviation (International Bunkers) | METHANE | Jet Kerosene | Jet Kerosene | 1996 IPCC default | Default Emission Factors and Fuel Consumption for Aircraft (LTO Emissions are given on a per Aircraft basis) | Aircraft types: A300, Boeing 767, B 747, Mc Donald Douglas DC10 and MD80; Fuel Consumption 2500kg/LTO (Average Fleet) | In the Revised 1996 IPCC Guidelines for National Greenhouse Gas Inventories, fuel type is specified as "Jet Fuel" |  |  |  | 1.5 | kg/LTO |  | Worksheet 1-5; Sheet 3 - 3 |  | Revised 1996 IPCC Guidelines for National Greenhouse Gas Inventories ( Table 1-52 on Page 1.98) of the Reference Manual (Default Emission factors and Fuel Consumption for Aircraft (LTO Emission Factors are given on a per Aircraft Basis) | IPCC
110552 | 1A3a1 - International Aviation | 1.A.3.a.i - International Aviation (International Bunkers) | METHANE | Jet Kerosene | Jet Kerosene | 1996 IPCC default | Default Emission Factors and Fuel Consumption for Aircraft (LTO Emissions are given on a per Aircraft basis) | Aircraft types: Boeing 707, B747 and Mc Donald Douglas DC8: Fuel Consumption 2400kg/LTO (Old Fleet) | In the Revised 1996 IPCC Guidelines for National Greenhouse Gas Inventories, fuel type is specified as "Jet Fuel" |  |  |  | 7 | kg/LTO |  | Worksheet 1-5; Sheet 3 - 3 |  | Revised 1996 IPCC Guidelines for National Greenhouse Gas Inventories ( Table 1-52 on Page 1.98) of the Reference Manual (Default Emission factors and Fuel Consumption for Aircraft (LTO Emission Factors are given on a per Aircraft Basis) | IPCC
110553 | 1A3a1 - International Aviation | 1.A.3.a.i - International Aviation (International Bunkers) | METHANE | Jet Kerosene | Jet Kerosene | 1996 IPCC default | Default Emission Factors and Fuel Consumption for Aircraft (LTO Emissions are given on a per Aircraft basis) | Aircraft type: not specified for Cruise. Studies indicate that during cruise no methane is emitted. | In the Revised 1996 IPCC Guidelines for National Greenhouse Gas Inventories, fuel type is specified as "Jet Fuel" |  |  |  | 0 | kg/t fuel |  | Worksheet 1-5; Sheet 3 - 3 |  | Revised 1996 IPCC Guidelines for National Greenhouse Gas Inventories ( Table 1-52 on Page 1.98) of the Reference Manual (Default Emission factors and Fuel Consumption for Aircraft (LTO Emission Factors are given on a per Aircraft Basis) | IPCC
110554 | 1A3a1 - International Aviation | 1.A.3.a.i - International Aviation (International Bunkers) | NITROUS OXIDE | Jet Kerosene | Jet Kerosene | 1996 IPCC default | Default Emission Factors and Fuel Consumption for Aircraft (LTO Emissions are given on a per Aircraft basis) | Aircraft types: A300, Boeing 767, B 747, Mc Donald Douglas DC10 and MD80; Fuel Consumption 2500kg/LTO (Average Fleet) | In the Revised 1996 IPCC Guidelines for National Greenhouse Gas Inventories, fuel type is specified as "Jet Fuel" |  |  |  | 0.2 | kg/LTO |  | Worksheet 1-5; Sheet 3 - 3 |  | Revised 1996 IPCC Guidelines for National Greenhouse Gas Inventories ( Table 1-52 on Page 1.98) of the Reference Manual (Default Emission factors and Fuel Consumption for Aircraft (LTO Emission Factors are given on a per Aircraft Basis) | IPCC
110555 | 1A3a1 - International Aviation | 1.A.3.a.i - International Aviation (International Bunkers) | NITROUS OXIDE | Jet Kerosene | Jet Kerosene | 1996 IPCC default | Default Emission Factors and Fuel Consumption for Aircraft (LTO Emissions are given on a per Aircraft basis) | Aircraft types: Boeing 707, B747 and Mc Donald Douglas DC8: Fuel Consumption 2400kg/LTO (Old Fleet) | In the Revised 1996 IPCC Guidelines for National Greenhouse Gas Inventories, fuel type is specified as "Jet Fuel" |  |  |  | 0.2 | kg/LTO |  | Worksheet 1-5; Sheet 3 - 3 |  | Revised 1996 IPCC Guidelines for National Greenhouse Gas Inventories ( Table 1-52 on Page 1.98) of the Reference Manual (Default Emission factors and Fuel Consumption for Aircraft (LTO Emission Factors are given on a per Aircraft Basis) | IPCC
110556 | 1A3a1 - International Aviation | 1.A.3.a.i - International Aviation (International Bunkers) | NITROUS OXIDE | Jet Kerosene | Jet Kerosene | 1996 IPCC default | Default Emission Factors and Fuel Consumption for Aircraft (LTO Emissions are given on a per Aircraft basis) | Aircraft not specified for Cruise | In the Revised 1996 IPCC Guidelines for National Greenhouse Gas Inventories, fuel type is specified as "Jet Fuel" |  |  |  | 0.1 | kg/t fuel |  | Worksheet 1-5; Sheet 3 - 3 |  | Revised 1996 IPCC Guidelines for National Greenhouse Gas Inventories ( Table 1-52 on Page 1.98) of the Reference Manual (Default Emission factors and Fuel Consumption for Aircraft (LTO Emission Factors are given on a per Aircraft Basis) | IPCC
110557 | 1A3a1 - International Aviation | 1.A.3.a.i - International Aviation (International Bunkers) | NITROGEN OXIDES (NO+NO2) | Jet Kerosene | Jet Kerosene | 1996 IPCC default | Default Emission Factors and Fuel Consumption for Aircraft (LTO Emissions are given on a per Aircraft basis) | Aircraft types: A300, Boeing 767, B 747, Mc Donald Douglas DC10 and MD80; Fuel Consumption 2500kg/LTO (Average Fleet) | In the Revised 1996 IPCC Guidelines for National Greenhouse Gas Inventories, fuel type is specified as "Jet Fuel" |  |  |  | 41 | kg/LTO |  | Worksheet 1-5; Sheet 3 - 3 |  | Revised 1996 IPCC Guidelines for National Greenhouse Gas Inventories ( Table 1-52 on Page 1.98) of the Reference Manual (Default Emission factors and Fuel Consumption for Aircraft (LTO Emission Factors are given on a per Aircraft Basis) | IPCC
110558 | 1A3a1 - International Aviation | 1.A.3.a.i - International Aviation (International Bunkers) | NITROGEN OXIDES (NO+NO2) | Jet Kerosene | Jet Kerosene | 1996 IPCC default | Default Emission Factors and Fuel Consumption for Aircraft (LTO Emissions are given on a per Aircraft basis) | Aircraft types: Boeing 707, B747 and Mc Donald Douglas DC8: Fuel Consumption 2400kg/LTO (Old Fleet) | In the Revised 1996 IPCC Guidelines for National Greenhouse Gas Inventories, fuel type is specified as "Jet Fuel" |  |  |  | 23.6 | kg/LTO |  | Worksheet 1-5; Sheet 3 - 3 |  | Revised 1996 IPCC Guidelines for National Greenhouse Gas Inventories ( Table 1-52 on Page 1.98) of the Reference Manual (Default Emission factors and Fuel Consumption for Aircraft (LTO Emission Factors are given on a per Aircraft Basis) | IPCC
110559 | 1A3a1 - International Aviation | 1.A.3.a.i - International Aviation (International Bunkers) | NITROGEN OXIDES (NO+NO2) | Jet Kerosene | Jet Kerosene | 1996 IPCC default | Default Emission Factors and Fuel Consumption for Aircraft (LTO Emissions are given on a per Aircraft basis) | Aircraft not specified for Cruise | In the Revised 1996 IPCC Guidelines for National Greenhouse Gas Inventories, fuel type is specified as "Jet Fuel" |  |  |  | 17 | kg/t fuel |  | Worksheet 1-5; Sheet 3 - 3 |  | Revised 1996 IPCC Guidelines for National Greenhouse Gas Inventories ( Table 1-52 on Page 1.98) of the Reference Manual (Default Emission factors and Fuel Consumption for Aircraft (LTO Emission Factors are given on a per Aircraft Basis) | IPCC
110560 | 1A3a1 - International Aviation | 1.A.3.a.i - International Aviation (International Bunkers) | CARBON MONOXIDE | Jet Kerosene | Jet Kerosene | 1996 IPCC default | Default Emission Factors and Fuel Consumption for Aircraft (LTO Emissions are given on a per Aircraft basis) | Aircraft types: A300, Boeing 767, B 747, Mc Donald Douglas DC10 and MD80; Fuel Consumption 2500kg/LTO (Average Fleet) | In the Revised 1996 IPCC Guidelines for National Greenhouse Gas Inventories, fuel type is specified as "Jet Fuel" |  |  |  | 50 | kg/LTO |  | Worksheet 1-5; Sheet 3 - 3 |  | Revised 1996 IPCC Guidelines for National Greenhouse Gas Inventories ( Table 1-52 on Page 1.98) of the Reference Manual (Default Emission factors and Fuel Consumption for Aircraft (LTO Emission Factors are given on a per Aircraft Basis) | IPCC
110561 | 1A3a1 - International Aviation | 1.A.3.a.i - International Aviation (International Bunkers) | CARBON MONOXIDE | Jet Kerosene | Jet Kerosene | 1996 IPCC default | Default Emission Factors and Fuel Consumption for Aircraft (LTO Emissions are given on a per Aircraft basis) | Aircraft types: Boeing 707, B747 and Mc Donald Douglas DC8: Fuel Consumption 2400kg/LTO (Old Fleet) | In the Revised 1996 IPCC Guidelines for National Greenhouse Gas Inventories, fuel type is specified as "Jet Fuel" |  |  |  | 101 | kg/LTO |  | Worksheet 1-5; Sheet 3 - 3 |  | Revised 1996 IPCC Guidelines for National Greenhouse Gas Inventories ( Table 1-52 on Page 1.98) of the Reference Manual (Default Emission factors and Fuel Consumption for Aircraft (LTO Emission Factors are given on a per Aircraft Basis) | IPCC
110562 | 1A3a1 - International Aviation | 1.A.3.a.i - International Aviation (International Bunkers) | CARBON MONOXIDE | Jet Kerosene | Jet Kerosene | 1996 IPCC default | Default Emission Factors and Fuel Consumption for Aircraft (LTO Emissions are given on a per Aircraft basis) | Aircraft not specified for Cruise | In the Revised 1996 IPCC Guidelines for National Greenhouse Gas Inventories, fuel type is specified as "Jet Fuel" |  |  |  | 5 | kg/t fuel |  | Worksheet 1-5; Sheet 3 - 3 |  | Revised 1996 IPCC Guidelines for National Greenhouse Gas Inventories ( Table 1-52 on Page 1.98) of the Reference Manual (Default Emission factors and Fuel Consumption for Aircraft (LTO Emission Factors are given on a per Aircraft Basis) | IPCC
110563 | 1A3a1 - International Aviation | 1.A.3.a.i - International Aviation (International Bunkers) | NON METHANE VOLATILE ORGANIC COMPOUNDS | Jet Kerosene | Jet Kerosene | 1996 IPCC default | Default Emission Factors and Fuel Consumption for Aircraft (LTO Emissions are given on a per Aircraft basis) | Aircraft types: A300, Boeing 767, B 747, Mc Donald Douglas DC10 and MD80; Fuel Consumption 2500kg/LTO (Average Fleet) | In the Revised 1996 IPCC Guidelines for National Greenhouse Gas Inventories, fuel type is specified as "Jet Fuel" |  |  |  | 15 | kg/LTO |  | Worksheet 1-5; Sheet 3 - 3 |  | Revised 1996 IPCC Guidelines for National Greenhouse Gas Inventories ( Table 1-52 on Page 1.98) of the Reference Manual (Default Emission factors and Fuel Consumption for Aircraft (LTO Emission Factors are given on a per Aircraft Basis) | IPCC
110564 | 1A3a1 - International Aviation | 1.A.3.a.i - International Aviation (International Bunkers) | NON METHANE VOLATILE ORGANIC COMPOUNDS | Jet Kerosene | Jet Kerosene | 1996 IPCC default | Default Emission Factors and Fuel Consumption for Aircraft (LTO Emissions are given on a per Aircraft basis) | Aircraft types: Boeing 707, B747 and Mc Donald Douglas DC8: Fuel Consumption 2400kg/LTO (Old Fleet) | In the Revised 1996 IPCC Guidelines for National Greenhouse Gas Inventories, fuel type is specified as "Jet Fuel" |  |  |  | 66 | kg/LTO |  | Worksheet 1-5; Sheet 3 - 3 |  | Revised 1996 IPCC Guidelines for National Greenhouse Gas Inventories ( Table 1-52 on Page 1.98) of the Reference Manual (Default Emission factors and Fuel Consumption for Aircraft (LTO Emission Factors are given on a per Aircraft Basis) | IPCC
110565 | 1A3a1 - International Aviation | 1.A.3.a.i - International Aviation (International Bunkers) | NON METHANE VOLATILE ORGANIC COMPOUNDS | Jet Kerosene | Jet Kerosene | 1996 IPCC default | Default Emission Factors and Fuel Consumption for Aircraft (LTO Emissions are given on a per Aircraft basis) | Aircraft not specified for Cruise | In the Revised 1996 IPCC Guidelines for National Greenhouse Gas Inventories, fuel type is specified as "Jet Fuel" |  |  |  | 2.7 | kg/t fuel |  | Worksheet 1-5; Sheet 3 - 3 |  | Revised 1996 IPCC Guidelines for National Greenhouse Gas Inventories ( Table 1-52 on Page 1.98) of the Reference Manual (Default Emission factors and Fuel Consumption for Aircraft (LTO Emission Factors are given on a per Aircraft Basis) | IPCC
110566 | 1A3a1 - International Aviation | 1.A.3.a.i - International Aviation (International Bunkers) | SULPHUR DIOXIDE (SO2+SO3) | Jet Kerosene | Jet Kerosene | 1996 IPCC default | Default Emission Factors and Fuel Consumption for Aircraft (LTO Emissions are given on a per Aircraft basis) | Aircraft types: A300, Boeing 767, B 747, Mc Donald Douglas DC10 and MD80; Fuel Consumption 2500kg/LTO (Average Fleet) | In the Revised 1996 IPCC Guidelines for National Greenhouse Gas Inventories, fuel type is specified as "Jet Fuel" |  |  |  | 2.5 | kg/LTO |  | Worksheet 1-5; Sheet 3 - 3 |  | Revised 1996 IPCC Guidelines for National Greenhouse Gas Inventories ( Table 1-52 on Page 1.98) of the Reference Manual (Default Emission factors and Fuel Consumption for Aircraft (LTO Emission Factors are given on a per Aircraft Basis) | IPCC
110567 | 1A3a1 - International Aviation | 1.A.3.a.i - International Aviation (International Bunkers) | SULPHUR DIOXIDE (SO2+SO3) | Jet Kerosene | Jet Kerosene | 1996 IPCC default | Default Emission Factors and Fuel Consumption for Aircraft (LTO Emissions are given on a per Aircraft basis) | Aircraft types: Boeing 707, B747 and Mc Donald Douglas DC8: Fuel Consumption 2400kg/LTO (Old Fleet) | In the Revised 1996 IPCC Guidelines for National Greenhouse Gas Inventories, fuel type is specified as "Jet Fuel" |  |  |  | 2.4 | kg/LTO |  | Worksheet 1-5; Sheet 3 - 3 |  | Revised 1996 IPCC Guidelines for National Greenhouse Gas Inventories ( Table 1-52 on Page 1.98) of the Reference Manual (Default Emission factors and Fuel Consumption for Aircraft (LTO Emission Factors are given on a per Aircraft Basis) | IPCC
110568 | 1A3a1 - International Aviation | 1.A.3.a.i - International Aviation (International Bunkers) | SULPHUR DIOXIDE (SO2+SO3) | Jet Kerosene | Jet Kerosene | 1996 IPCC default | Default Emission Factors and Fuel Consumption for Aircraft (LTO Emissions are given on a per Aircraft basis) | Aircraft not specified for Cruise | In the Revised 1996 IPCC Guidelines for National Greenhouse Gas Inventories, fuel type is specified as "Jet Fuel" |  |  |  | 1 | kg/t fuel |  | Worksheet 1-5; Sheet 3 - 3 |  | Revised 1996 IPCC Guidelines for National Greenhouse Gas Inventories ( Table 1-52 on Page 1.98) of the Reference Manual (Default Emission factors and Fuel Consumption for Aircraft (LTO Emission Factors are given on a per Aircraft Basis) | IPCC
110606 | 1A3a - Civil Aviation | 1.A.3.a - Civil Aviation | CARBON DIOXIDE | Jet Kerosene | Jet Kerosene | Other (e.g. compiled) | Emissions from all combustion processes |  |  | Netherlands |  | The value is based on Dutch averages for 1999. NCV = 44 GJ/ton (assumed) and EF has been calculated on this basis [Spakman et al., 1997]. | 72.3 | t CO2/TJ |  | 1-1 and 1-2 | TNO-report R 2002/174: CO2 emission factors for fuels in the Netherlands by Drs A.K. van Harmelen and Ing. W.W.R. Koch, April 2002, p. 14 | Other | TNO-MEP, Netherlands
110645 | 1A3a1 - International Aviation | 1.A.3.a.i - International Aviation (International Bunkers) | METHANE | Jet Kerosene | Jet Kerosene | Other (e.g. compiled) | Emission of CH4 generated by combustion of international bunker fuels |  |  |  |  | Landing and take-off cycle on Dutch airports, average for all aircraft with origin or destination the Netherlands | 0.23 | kg/LTO |  |  | TNO-report R 2002/294: Emissiefactoren voor methaan en lachgas uit de luchtvaart en scheepvaart by Dr.ir H.A.C. Denier van der Gon and Ir. J.H.J. Hulskotte. | Other | TNO-MEP, Netherlands
110646 | 1A3a1 - International Aviation | 1.A.3.a.i - International Aviation (International Bunkers) | METHANE | Jet Kerosene | Jet Kerosene | Other (e.g. compiled) | Emission of CH4 generated by combustion of international bunker fuels |  |  |  |  | CH4 emission during cruise | 0 | g/kg fuel |  |  | TNO-report R 2002/294: Emissiefactoren voor methaan en lachgas uit de luchtvaart en scheepvaart by Dr.ir H.A.C. Denier van der Gon and Ir. J.H.J. Hulskotte. | Other | TNO-MEP, Netherlands
110647 | 1A3a1 - International Aviation | 1.A.3.a.i - International Aviation (International Bunkers) | METHANE | Jet Kerosene | Jet Kerosene | Other (e.g. compiled) | Emission of CH4 generated by combustion of international bunker fuels |  |  |  |  | Over all (cruise and landing and take-off cycle) | 0.015 | g/kg fuel |  |  | TNO-report R 2002/294: Emissiefactoren voor methaan en lachgas uit de luchtvaart en scheepvaart by Dr.ir H.A.C. Denier van der Gon and Ir. J.H.J. Hulskotte. | Other | TNO-MEP, Netherlands
110649 | 1A3a1 - International Aviation | 1.A.3.a.i - International Aviation (International Bunkers) | NITROUS OXIDE | Jet Kerosene | Jet Kerosene | Other (e.g. compiled) | Emission of N2O generated by combustion of international bunker fuels |  |  |  |  | Landing and take-off cycle on Dutch airports, average for all aircraft with origin or destination the Netherlands | 0.08 | kg/LTO |  |  | TNO-report R 2002/294: Emissiefactoren voor methaan en lachgas uit de luchtvaart en scheepvaart by Dr.ir H.A.C. Denier van der Gon and Ir. J.H.J. Hulskotte. | Other | TNO-MEP, Netherlands
110656 | 1A - Fuel Combustion Activities | 1.A - Fuel Combustion Activities | CARBON DIOXIDE | Jet Kerosene | Jet Kerosene | 1996 IPCC default | Carbon emission factors | [5 empty] | 19.5 | tC/TJ |  | Worksheet 1-1 and 1-2 | OECD/IEA (1993), Energy Balances of OECD Countries, 1990-1991. International Energy Agency, OECD, Paris, France. | Revised 1996 IPCC Guidelines for National Greenhouse Gas Inventories. Workbook Vol 2. Table 1-2, page 1.6 | IPCC
110657 | 1A - Fuel Combustion Activities | 1.A - Fuel Combustion Activities | CARBON DIOXIDE | Jet Kerosene | Jet Kerosene | 1996 IPCC default | Carbon emission factors | [5 empty] | 19.6 | tC/TJ |  | Worksheet 1-1 and 1-2 | OECD/IEA (1993), Energy Balances of OECD Countries, 1990-1991. International Energy Agency, OECD, Paris, France. | Revised 1996 IPCC Guidelines for National Greenhouse Gas Inventories. Workbook Vol 2. Table 1-2, page 1.6 | IPCC
110707 | 1A - Fuel Combustion Activities | 1.A - Fuel Combustion Activities | CARBON DIOXIDE | Jet Kerosene | Jet Kerosene | 1996 IPCC default | Fraction of carbon oxidised |  | In the Revised 1996 IPCC Guidelines, the fuel type is specified simply as "Oil and Oil products". |  |  |  | 0.99 | fraction |  | Worksheet 1-1 and 1-2 | OECD/IEA (1993), Energy Balances of OECD Countries, 1990-1991. International Energy Agency, OECD, Paris, France. | Revised 1996 IPCC Guidelines for National Greenhouse Gas Inventories. Reference Manual Vol 3. Table 1-6, page 1.29 | IPCC
117449 | 1A - Fuel Combustion Activities | 1.A - Fuel Combustion Activities | CARBON DIOXIDE | Jet Kerosene | Jet Kerosene | 2006 IPCC default | Net Calorific Value (NCV) | [5 empty] | 44.1 | TJ/Gg |  | 1A, Sheet 1 of 4 (page A1.6) and Sheet 2 of 3 for Reference Approach (page 1.16), in Annex 1 of Volume 2, 2006 IPCC Guidelines for National Greenhouse Gas Inventories | Expert judgement by the authors of Chapter 1, Volume 2 of the 2006 IPCC Guidelines, based on a statistical analysis of annual greenhouse gas inventory submissions of Annex I Parties to UNFCCC, the IPCC Emission Factor Database (EFDB), and the IEA Database. For details, see Section 1.4.1.2 and the footnotes of Table 1.2 in Chapter 1, Volume 2 of the 2006 IPCC Guidelines. | 2006 IPCC Guidelines for National Greenhouse Gas Inventories, Volume 2: Energy, Table 1.2 | IPCC
117502 | 1A - Fuel Combustion Activities | 1.A - Fuel Combustion Activities | CARBON DIOXIDE | Jet Kerosene | Jet Kerosene | 2006 IPCC default | Carbon Content | [5 empty] | 19.5 | kg/GJ |  | 1A, Sheet 2 of 3 for Reference Approach (page 1.16), in Annex 1 of Volume 2, 2006 IPCC Guidelines for National Greenhouse Gas Inventories | Expert judgement by the authors of Chapter 1, Volume 2 of the 2006 IPCC Guidelines. For details, see the footnotes of Table 1.3 in Chapter 1, Volume 2 of the 2006 IPCC Guidelines. | 2006 IPCC Guidelines for National Greenhouse Gas Inventories, Volume 2: Energy, Table 1.3 | IPCC
117556 | 1A - Fuel Combustion Activities | 1.A - Fuel Combustion Activities | CARBON DIOXIDE | Jet Kerosene | Jet Kerosene | 2006 IPCC default | Carbon Oxidation Factor | [5 empty] | 1 | fraction |  | 1A, Sheet 3 of 3 for Reference Approach (page 1.17), in Annex 1 of Volume 2, 2006 IPCC Guidelines for National Greenhouse Gas Inventories | Expert judgement by the authors of Chapter 1, Volume 2 of the 2006 IPCC Guidelines. For details, see Section 1.4.2.1, Chapter 1, Volume 2 of the 2006 IPCC Guidelines. | 2006 IPCC Guidelines for National Greenhouse Gas Inventories, Volume 2: Energy, Table 1.4 | IPCC
117610 | 1A1 - Energy Industries | 1.A.1 - Energy Industries | CARBON DIOXIDE | Jet Kerosene | Jet Kerosene | 2006 IPCC default | CO2 Emission Factor for Stationary Combustion (kg/TJ on a net calorific basis) | [5 empty] | 71500 | kg/TJ | Equation 2.1 in Volume 2 of the 2006 IPCC Guidelines for National Greenhouse Gas Inventories | 1A, Sheet 1 of 4 (page A1.6) in Annex 1 of Volume 2, 2006 IPCC Guidelines for National Greenhouse Gas Inventories | Expert judgement by the authors of Chapter 1, Volume 2 of the 2006 IPCC Guidelines. For details, see Section 1.4.2.1, Chapter 1, Volume 2 of the 2006 IPCC Guidelines. | 2006 IPCC Guidelines for National Greenhouse Gas Inventories, Volume 2: Energy, Tables 1.4 and 2.2 | IPCC
117664 | 1A1 - Energy Industries | 1.A.1 - Energy Industries | METHANE | Jet Kerosene | Jet Kerosene | 2006 IPCC default | CH4 Emission Factor for Stationary Combustion (kg/TJ on a net calorific basis) | [5 empty] | 3 | kg/TJ | Equation 2.1 in Volume 2 of the 2006 IPCC Guidelines for National Greenhouse Gas Inventories | 1A, Sheet 1 of 4 (page A1.6) in Annex 1 of Volume 2, 2006 IPCC Guidelines for National Greenhouse Gas Inventories | Expert judgement by the authors of Chapter 2, Volume 2 of the 2006 IPCC Guidelines. For details, see Section 2.3.2.1, Chapter 2, Volume 2 of the 2006 IPCC Guidelines. | 2006 IPCC Guidelines for National Greenhouse Gas Inventories, Volume 2: Energy, Table 2.2 | IPCC
117718 | 1A1 - Energy Industries | 1.A.1 - Energy Industries | NITROUS OXIDE | Jet Kerosene | Jet Kerosene | 2006 IPCC default | N2O Emission Factor for Stationary Combustion (kg/TJ on a net calorific basis) | [5 empty] | 0.6 | kg/TJ | Equation 2.1 in Volume 2 of the 2006 IPCC Guidelines for National Greenhouse Gas Inventories | 1A, Sheet 1 of 4 (page A1.6) in Annex 1 of Volume 2, 2006 IPCC Guidelines for National Greenhouse Gas Inventories | Expert judgement by the authors of Chapter 2, Volume 2 of the 2006 IPCC Guidelines. For details, see Section 2.3.2.1, Chapter 2, Volume 2 of the 2006 IPCC Guidelines. | 2006 IPCC Guidelines for National Greenhouse Gas Inventories, Volume 2: Energy, Table 2.2 | IPCC
117772 | 1A2 - Manufacturing Industries and Construction (ISIC) | 1.A.2 - Manufacturing Industries and Construction | CARBON DIOXIDE | Jet Kerosene | Jet Kerosene | 2006 IPCC default | CO2 Emission Factor for Stationary Combustion (kg/TJ on a net calorific basis) | [5 empty] | 71500 | kg/TJ | Equation 2.1 in Volume 2 of the 2006 IPCC Guidelines for National Greenhouse Gas Inventories | 1A, Sheet 1 of 4 (page A1.6) in Annex 1 of Volume 2, 2006 IPCC Guidelines for National Greenhouse Gas Inventories | Expert judgement by the authors of Chapter 1, Volume 2 of the 2006 IPCC Guidelines. For details, see Section 1.4.2.1, Chapter 1, Volume 2 of the 2006 IPCC Guidelines. | 2006 IPCC Guidelines for National Greenhouse Gas Inventories, Volume 2: Energy, Tables 1.4 and 2.3 | IPCC
117826 | 1A2 - Manufacturing Industries and Construction (ISIC) | 1.A.2 - Manufacturing Industries and Construction | METHANE | Jet Kerosene | Jet Kerosene | 2006 IPCC default | CH4 Emission Factor for Stationary Combustion (kg/TJ on a net calorific basis) | [5 empty] | 3 | kg/TJ | Equation 2.1 in Volume 2 of the 2006 IPCC Guidelines for National Greenhouse Gas Inventories | 1A, Sheet 1 of 4 (page A1.6) in Annex 1 of Volume 2, 2006 IPCC Guidelines for National Greenhouse Gas Inventories | Expert judgement by the authors of Chapter 2, Volume 2 of the 2006 IPCC Guidelines. For details, see Section 2.3.2.1, Chapter 2, Volume 2 of the 2006 IPCC Guidelines. | 2006 IPCC Guidelines for National Greenhouse Gas Inventories, Volume 2: Energy, Table 2.3 | IPCC
117880 | 1A2 - Manufacturing Industries and Construction (ISIC) | 1.A.2 - Manufacturing Industries and Construction | NITROUS OXIDE | Jet Kerosene | Jet Kerosene | 2006 IPCC default | N2O Emission Factor for Stationary Combustion (kg/TJ on a net calorific basis) | [5 empty] | 0.6 | kg/TJ | Equation 2.1 in Volume 2 of the 2006 IPCC Guidelines for National Greenhouse Gas Inventories | 1A, Sheet 1 of 4 (page A1.6) in Annex 1 of Volume 2, 2006 IPCC Guidelines for National Greenhouse Gas Inventories | Expert judgement by the authors of Chapter 2, Volume 2 of the 2006 IPCC Guidelines. For details, see Section 2.3.2.1, Chapter 2, Volume 2 of the 2006 IPCC Guidelines. | 2006 IPCC Guidelines for National Greenhouse Gas Inventories, Volume 2: Energy, Table 2.3 | IPCC
117934 | 1A4a - Commercial/Institutional | 1.A.4.a - Commercial/Institutional | CARBON DIOXIDE | Jet Kerosene | Jet Kerosene | 2006 IPCC default | CO2 Emission Factor for Stationary Combustion (kg/TJ on a net calorific basis) | [5 empty] | 71500 | kg/TJ | Equation 2.1 in Volume 2 of the 2006 IPCC Guidelines for National Greenhouse Gas Inventories | 1A, Sheet 1 of 4 (page A1.6) in Annex 1 of Volume 2, 2006 IPCC Guidelines for National Greenhouse Gas Inventories | Expert judgement by the authors of Chapter 1, Volume 2 of the 2006 IPCC Guidelines. For details, see Section 1.4.2.1, Chapter 1, Volume 2 of the 2006 IPCC Guidelines. | 2006 IPCC Guidelines for National Greenhouse Gas Inventories, Volume 2: Energy, Tables 1.4 and 2.4 | IPCC
117988 | 1A4a - Commercial/Institutional | 1.A.4.a - Commercial/Institutional | METHANE | Jet Kerosene | Jet Kerosene | 2006 IPCC default | CH4 Emission Factor for Stationary Combustion (kg/TJ on a net calorific basis) | [5 empty] | 10 | kg/TJ | Equation 2.1 in Volume 2 of the 2006 IPCC Guidelines for National Greenhouse Gas Inventories | 1A, Sheet 1 of 4 (page A1.6) in Annex 1 of Volume 2, 2006 IPCC Guidelines for National Greenhouse Gas Inventories | Expert judgement by the authors of Chapter 2, Volume 2 of the 2006 IPCC Guidelines. For details, see Section 2.3.2.1, Chapter 2, Volume 2 of the 2006 IPCC Guidelines. | 2006 IPCC Guidelines for National Greenhouse Gas Inventories, Volume 2: Energy, Table 2.4 | IPCC
118042 | 1A4a - Commercial/Institutional | 1.A.4.a - Commercial/Institutional | NITROUS OXIDE | Jet Kerosene | Jet Kerosene | 2006 IPCC default | N2O Emission Factor for Stationary Combustion (kg/TJ on a net calorific basis) | [5 empty] | 0.6 | kg/TJ | Equation 2.1 in Volume 2 of the 2006 IPCC Guidelines for National Greenhouse Gas Inventories | 1A, Sheet 1 of 4 (page A1.6) in Annex 1 of Volume 2, 2006 IPCC Guidelines for National Greenhouse Gas Inventories | Expert judgement by the authors of Chapter 2, Volume 2 of the 2006 IPCC Guidelines. For details, see Section 2.3.2.1, Chapter 2, Volume 2 of the 2006 IPCC Guidelines. | 2006 IPCC Guidelines for National Greenhouse Gas Inventories, Volume 2: Energy, Table 2.4 | IPCC
118096 | 1A4b - Residential 1A4c1 - Stationary | 1.A.4.b - Residential 1.A.4.c.i - Stationary | CARBON DIOXIDE | Jet Kerosene | Jet Kerosene | 2006 IPCC default | CO2 Emission Factor for Stationary Combustion (kg/TJ on a net calorific basis) | [5 empty] | 71500 | kg/TJ | Equation 2.1 in Volume 2 of the 2006 IPCC Guidelines for National Greenhouse Gas Inventories | 1A, Sheet 1 of 4 (page A1.6) in Annex 1 of Volume 2, 2006 IPCC Guidelines for National Greenhouse Gas Inventories | Expert judgement by the authors of Chapter 1, Volume 2 of the 2006 IPCC Guidelines. For details, see Section 1.4.2.1, Chapter 1, Volume 2 of the 2006 IPCC Guidelines. | 2006 IPCC Guidelines for National Greenhouse Gas Inventories, Volume 2: Energy, Tables 1.4 and 2.5 | IPCC
118150 | 1A4b - Residential 1A4c1 - Stationary | 1.A.4.b - Residential 1.A.4.c.i - Stationary | METHANE | Jet Kerosene | Jet Kerosene | 2006 IPCC default | CH4 Emission Factor for Stationary Combustion (kg/TJ on a net calorific basis) | [5 empty] | 10 | kg/TJ | Equation 2.1 in Volume 2 of the 2006 IPCC Guidelines for National Greenhouse Gas Inventories | 1A, Sheet 1 of 4 (page A1.6) in Annex 1 of Volume 2, 2006 IPCC Guidelines for National Greenhouse Gas Inventories | Expert judgement by the authors of Chapter 2, Volume 2 of the 2006 IPCC Guidelines. For details, see Section 2.3.2.1, Chapter 2, Volume 2 of the 2006 IPCC Guidelines. | 2006 IPCC Guidelines for National Greenhouse Gas Inventories, Volume 2: Energy, Table 2.5 | IPCC
118204 | 1A4b - Residential 1A4c1 - Stationary | 1.A.4.b - Residential 1.A.4.c.i - Stationary | NITROUS OXIDE | Jet Kerosene | Jet Kerosene | 2006 IPCC default | N2O Emission Factor for Stationary Combustion (kg/TJ on a net calorific basis) | [5 empty] | 0.6 | kg/TJ | Equation 2.1 in Volume 2 of the 2006 IPCC Guidelines for National Greenhouse Gas Inventories | 1A, Sheet 1 of 4 (page A1.6) in Annex 1 of Volume 2, 2006 IPCC Guidelines for National Greenhouse Gas Inventories | Expert judgement by the authors of Chapter 2, Volume 2 of the 2006 IPCC Guidelines. For details, see Section 2.3.2.1, Chapter 2, Volume 2 of the 2006 IPCC Guidelines. | 2006 IPCC Guidelines for National Greenhouse Gas Inventories, Volume 2: Energy, Table 2.5 | IPCC
119012 | 1A3a - Civil Aviation | 1.A.3.a - Civil Aviation | METHANE | Jet Kerosene | Jet Kerosene | 2006 IPCC default | Default Emission Factor for Aircraft |  |  |  | Uncontrolled |  | 0.5 | kg/TJ | Equation 3.6.1 in Volume 2 of the 2006 IPCC Guidelines for National Greenhouse Gas Inventories | 1A, Sheet 1 of 4 (page A1.6) in Annex 1 of Volume 2, 2006 IPCC Guidelines for National Greenhouse Gas Inventories | Wiesen, P., Kleffmann, J., Kortenbach, R. and Becker, K.H (1994). "Nitrous oxide and methane emissions from aero engines." Geophys. Res. Lett. 21:18 2027-2030.; Olivier, J.G.J. (1991). "Inventory of aircraft emissions: a review of recent literature". RIVM Rapport 736301008, Bilthoven, The Netherlands, 1991.; Olivier, J.G.J. (1995). "Scenarios for global emissions from air traffic". Report No. 773 002 003, RIVM, Bilthoven, The Netherlands, 1995 | 2006 IPCC Guidelines for National Greenhouse Gas Inventories, Volume 2: Energy, Table 3.6.5 | IPCC
119015 | 1A3a - Civil Aviation | 1.A.3.a - Civil Aviation | NITROUS OXIDE | Jet Kerosene | Jet Kerosene | 2006 IPCC default | Default Emission Factor for Aircraft |  |  |  | Uncontrolled |  | 2 | kg/TJ | Equation 3.6.1 in Volume 2 of the 2006 IPCC Guidelines for National Greenhouse Gas Inventories | 1A, Sheet 1 of 4 (page A1.6) in Annex 1 of Volume 2, 2006 IPCC Guidelines for National Greenhouse Gas Inventories | IPCC (1999). "Aviation and the global atmosphere." Eds: Penner, J.E., Lister, D.H., Griggs, D.J., Dokken, D.J., MsFarland, M., Intergovernmental Panel on Climate Change, Cambridge University Press 1999. | 2006 IPCC Guidelines for National Greenhouse Gas Inventories, Volume 2: Energy, Table 3.6.5 | IPCC
119018 | 1A3a - Civil Aviation | 1.A.3.a - Civil Aviation | NITROGEN OXIDES (NO+NO2) | Jet Kerosene | Jet Kerosene | 2006 IPCC default | Default Emission Factor for Aircraft |  |  |  | Uncontrolled |  | 250 | kg/TJ | Equation 3.6.1 in Volume 2 of the 2006 IPCC Guidelines for National Greenhouse Gas Inventories |  | Expert judgement by the authors of Section 3.6, Volume 2 of the 2006 IPCC Guidelines. | 2006 IPCC Guidelines for National Greenhouse Gas Inventories, Volume 2: Energy, Table 3.6.5 | IPCC
119020 | 1A3a - Civil Aviation | 1.A.3.a - Civil Aviation | CARBON DIOXIDE | Jet Kerosene | Jet Kerosene | 2006 IPCC default | LTO Emission Factor for Typical Aircraft | Aircraft type: Large Commercial Aircraft, A300 |  |  |  | Fuel is referred to as "jet fuel (jet kerosene and jet gasoline)" in the 2006 IPCC Guidelines (Volume 2, Chapter 3, Section 3.6). | 5450 | kg/LTO | Equation 3.6.3 in Volume 2 of the 2006 IPCC Guidelines for National Greenhouse Gas Inventories |  | ICAO (2004). "Engine exhaust emissions data bank" Issue 13 (Doc 9646), ICAO, Montreal, Canada. 1995. (Subsequent updates are available from the ICAO web site www.icao.int) | 2006 IPCC Guidelines for National Greenhouse Gas Inventories, Volume 2: Energy, Table 3.6.9 | IPCC
119021 | 1A3a - Civil Aviation | 1.A.3.a - Civil Aviation | CARBON DIOXIDE | Jet Kerosene | Jet Kerosene | 2006 IPCC default | LTO Emission Factor for Typical Aircraft | Aircraft type: Large Commercial Aircraft, A310 |  |  |  | Fuel is referred to as "jet fuel (jet kerosene and jet gasoline)" in the 2006 IPCC Guidelines (Volume 2, Chapter 3, Section 3.6). | 4760 | kg/LTO | Equation 3.6.3 in Volume 2 of the 2006 IPCC Guidelines for National Greenhouse Gas Inventories |  | ICAO (2004). "Engine exhaust emissions data bank" Issue 13 (Doc 9646), ICAO, Montreal, Canada. 1995. (Subsequent updates are available from the ICAO web site www.icao.int) | 2006 IPCC Guidelines for National Greenhouse Gas Inventories, Volume 2: Energy, Table 3.6.9 | IPCC
119022 | 1A3a - Civil Aviation | 1.A.3.a - Civil Aviation | CARBON DIOXIDE | Jet Kerosene | Jet Kerosene | 2006 IPCC default | LTO Emission Factor for Typical Aircraft | Aircraft type: Large Commercial Aircraft, A319 |  |  |  | Fuel is referred to as "jet fuel (jet kerosene and jet gasoline)" in the 2006 IPCC Guidelines (Volume 2, Chapter 3, Section 3.6). | 2310 | kg/LTO | Equation 3.6.3 in Volume 2 of the 2006 IPCC Guidelines for National Greenhouse Gas Inventories |  | ICAO (2004). "Engine exhaust emissions data bank" Issue 13 (Doc 9646), ICAO, Montreal, Canada. 1995. (Subsequent updates are available from the ICAO web site www.icao.int) | 2006 IPCC Guidelines for National Greenhouse Gas Inventories, Volume 2: Energy, Table 3.6.9 | IPCC
119023 | 1A3a - Civil Aviation | 1.A.3.a - Civil Aviation | CARBON DIOXIDE | Jet Kerosene | Jet Kerosene | 2006 IPCC default | LTO Emission Factor for Typical Aircraft | Aircraft type: Large Commercial Aircraft, A320 |  |  |  | Fuel is referred to as "jet fuel (jet kerosene and jet gasoline)" in the 2006 IPCC Guidelines (Volume 2, Chapter 3, Section 3.6). | 2440 | kg/LTO | Equation 3.6.3 in Volume 2 of the 2006 IPCC Guidelines for National Greenhouse Gas Inventories |  | ICAO (2004). "Engine exhaust emissions data bank" Issue 13 (Doc 9646), ICAO, Montreal, Canada. 1995. (Subsequent updates are available from the ICAO web site www.icao.int) | 2006 IPCC Guidelines for National Greenhouse Gas Inventories, Volume 2: Energy, Table 3.6.9 | IPCC
119024 | 1A3a - Civil Aviation | 1.A.3.a - Civil Aviation | CARBON DIOXIDE | Jet Kerosene | Jet Kerosene | 2006 IPCC default | LTO Emission Factor for Typical Aircraft | Aircraft type: Large Commercial Aircraft, A321 |  |  |  | Fuel is referred to as "jet fuel (jet kerosene and jet gasoline)" in the 2006 IPCC Guidelines (Volume 2, Chapter 3, Section 3.6). | 3020 | kg/LTO | Equation 3.6.3 in Volume 2 of the 2006 IPCC Guidelines for National Greenhouse Gas Inventories |  | ICAO (2004). "Engine exhaust emissions data bank" Issue 13 (Doc 9646), ICAO, Montreal, Canada. 1995. (Subsequent updates are available from the ICAO web site www.icao.int) | 2006 IPCC Guidelines for National Greenhouse Gas Inventories, Volume 2: Energy, Table 3.6.9 | IPCC
119025 | 1A3a - Civil Aviation | 1.A.3.a - Civil Aviation | CARBON DIOXIDE | Jet Kerosene | Jet Kerosene | 2006 IPCC default | LTO Emission Factor for Typical Aircraft | Aircraft type: Large Commercial Aircraft, A330-200/300 |  |  |  | Fuel is referred to as "jet fuel (jet kerosene and jet gasoline)" in the 2006 IPCC Guidelines (Volume 2, Chapter 3, Section 3.6). | 7050 | kg/LTO | Equation 3.6.3 in Volume 2 of the 2006 IPCC Guidelines for National Greenhouse Gas Inventories |  | ICAO (2004). "Engine exhaust emissions data bank" Issue 13 (Doc 9646), ICAO, Montreal, Canada. 1995. (Subsequent updates are available from the ICAO web site www.icao.int) | 2006 IPCC Guidelines for National Greenhouse Gas Inventories, Volume 2: Energy, Table 3.6.9 | IPCC
119026 | 1A3a - Civil Aviation | 1.A.3.a - Civil Aviation | CARBON DIOXIDE | Jet Kerosene | Jet Kerosene | 2006 IPCC default | LTO Emission Factor for Typical Aircraft | Aircraft type: Large Commercial Aircraft, A340-200 |  |  |  | Fuel is referred to as "jet fuel (jet kerosene and jet gasoline)" in the 2006 IPCC Guidelines (Volume 2, Chapter 3, Section 3.6). | 5890 | kg/LTO | Equation 3.6.3 in Volume 2 of the 2006 IPCC Guidelines for National Greenhouse Gas Inventories |  | ICAO (2004). "Engine exhaust emissions data bank" Issue 13 (Doc 9646), ICAO, Montreal, Canada. 1995. (Subsequent updates are available from the ICAO web site www.icao.int) | 2006 IPCC Guidelines for National Greenhouse Gas Inventories, Volume 2: Energy, Table 3.6.9 | IPCC
119027 | 1A3a - Civil Aviation | 1.A.3.a - Civil Aviation | CARBON DIOXIDE | Jet Kerosene | Jet Kerosene | 2006 IPCC default | LTO Emission Factor for Typical Aircraft | Aircraft type: Large Commercial Aircraft, A340-300 |  |  |  | Fuel is referred to as "jet fuel (jet kerosene and jet gasoline)" in the 2006 IPCC Guidelines (Volume 2, Chapter 3, Section 3.6). | 6380 | kg/LTO | Equation 3.6.3 in Volume 2 of the 2006 IPCC Guidelines for National Greenhouse Gas Inventories |  | ICAO (2004). "Engine exhaust emissions data bank" Issue 13 (Doc 9646), ICAO, Montreal, Canada. 1995. (Subsequent updates are available from the ICAO web site www.icao.int) | 2006 IPCC Guidelines for National Greenhouse Gas Inventories, Volume 2: Energy, Table 3.6.9 | IPCC
119028 | 1A3a - Civil Aviation | 1.A.3.a - Civil Aviation | CARBON DIOXIDE | Jet Kerosene | Jet Kerosene | 2006 IPCC default | LTO Emission Factor for Typical Aircraft | Aircraft type: Large Commercial Aircraft, A340-500/600 |  |  |  | Fuel is referred to as "jet fuel (jet kerosene and jet gasoline)" in the 2006 IPCC Guidelines (Volume 2, Chapter 3, Section 3.6). | 10660 | kg/LTO | Equation 3.6.3 in Volume 2 of the 2006 IPCC Guidelines for National Greenhouse Gas Inventories |  | ICAO (2004). "Engine exhaust emissions data bank" Issue 13 (Doc 9646), ICAO, Montreal, Canada. 1995. (Subsequent updates are available from the ICAO web site www.icao.int) | 2006 IPCC Guidelines for National Greenhouse Gas Inventories, Volume 2: Energy, Table 3.6.9 | IPCC
119029 | 1A3a - Civil Aviation | 1.A.3.a - Civil Aviation | CARBON DIOXIDE | Jet Kerosene | Jet Kerosene | 2006 IPCC default | LTO Emission Factor for Typical Aircraft | Aircraft type: Large Commercial Aircraft, 707 |  |  |  | Fuel is referred to as "jet fuel (jet kerosene and jet gasoline)" in the 2006 IPCC Guidelines (Volume 2, Chapter 3, Section 3.6). | 5890 | kg/LTO | Equation 3.6.3 in Volume 2 of the 2006 IPCC Guidelines for National Greenhouse Gas Inventories |  | ICAO (2004). "Engine exhaust emissions data bank" Issue 13 (Doc 9646), ICAO, Montreal, Canada. 1995. (Subsequent updates are available from the ICAO web site www.icao.int) | 2006 IPCC Guidelines for National Greenhouse Gas Inventories, Volume 2: Energy, Table 3.6.9 | IPCC
119030 | 1A3a - Civil Aviation | 1.A.3.a - Civil Aviation | CARBON DIOXIDE | Jet Kerosene | Jet Kerosene | 2006 IPCC default | LTO Emission Factor for Typical Aircraft | Aircraft type: Large Commercial Aircraft, 717 |  |  |  | Fuel is referred to as "jet fuel (jet kerosene and jet gasoline)" in the 2006 IPCC Guidelines (Volume 2, Chapter 3, Section 3.6). | 2140 | kg/LTO | Equation 3.6.3 in Volume 2 of the 2006 IPCC Guidelines for National Greenhouse Gas Inventories |  | ICAO (2004). "Engine exhaust emissions data bank" Issue 13 (Doc 9646), ICAO, Montreal, Canada. 1995. (Subsequent updates are available from the ICAO web site www.icao.int) | 2006 IPCC Guidelines for National Greenhouse Gas Inventories, Volume 2: Energy, Table 3.6.9 | IPCC
119031 | 1A3a - Civil Aviation | 1.A.3.a - Civil Aviation | CARBON DIOXIDE | Jet Kerosene | Jet Kerosene | 2006 IPCC default | LTO Emission Factor for Typical Aircraft | Aircraft type: Large Commercial Aircraft, 727-100 |  |  |  | Fuel is referred to as "jet fuel (jet kerosene and jet gasoline)" in the 2006 IPCC Guidelines (Volume 2, Chapter 3, Section 3.6). | 3970 | kg/LTO | Equation 3.6.3 in Volume 2 of the 2006 IPCC Guidelines for National Greenhouse Gas Inventories |  | ICAO (2004). "Engine exhaust emissions data bank" Issue 13 (Doc 9646), ICAO, Montreal, Canada. 1995. (Subsequent updates are available from the ICAO web site www.icao.int) | 2006 IPCC Guidelines for National Greenhouse Gas Inventories, Volume 2: Energy, Table 3.6.9 | IPCC
119032 | 1A3a - Civil Aviation | 1.A.3.a - Civil Aviation | CARBON DIOXIDE | Jet Kerosene | Jet Kerosene | 2006 IPCC default | LTO Emission Factor for Typical Aircraft | Aircraft type: Large Commercial Aircraft, 727-200 |  |  |  | Fuel is referred to as "jet fuel (jet kerosene and jet gasoline)" in the 2006 IPCC Guidelines (Volume 2, Chapter 3, Section 3.6). | 4610 | kg/LTO | Equation 3.6.3 in Volume 2 of the 2006 IPCC Guidelines for National Greenhouse Gas Inventories |  | ICAO (2004). "Engine exhaust emissions data bank" Issue 13 (Doc 9646), ICAO, Montreal, Canada. 1995. (Subsequent updates are available from the ICAO web site www.icao.int) | 2006 IPCC Guidelines for National Greenhouse Gas Inventories, Volume 2: Energy, Table 3.6.9 | IPCC
119033 | 1A3a - Civil Aviation | 1.A.3.a - Civil Aviation | CARBON DIOXIDE | Jet Kerosene | Jet Kerosene | 2006 IPCC default | LTO Emission Factor for Typical Aircraft | Aircraft type: Large Commercial Aircraft, 737-100/200 |  |  |  | Fuel is referred to as "jet fuel (jet kerosene and jet gasoline)" in the 2006 IPCC Guidelines (Volume 2, Chapter 3, Section 3.6). | 2740 | kg/LTO | Equation 3.6.3 in Volume 2 of the 2006 IPCC Guidelines for National Greenhouse Gas Inventories |  | ICAO (2004). "Engine exhaust emissions data bank" Issue 13 (Doc 9646), ICAO, Montreal, Canada. 1995. (Subsequent updates are available from the ICAO web site www.icao.int) | 2006 IPCC Guidelines for National Greenhouse Gas Inventories, Volume 2: Energy, Table 3.6.9 | IPCC
119034 | 1A3a - Civil Aviation | 1.A.3.a - Civil Aviation | CARBON DIOXIDE | Jet Kerosene | Jet Kerosene | 2006 IPCC default | LTO Emission Factor for Typical Aircraft | Aircraft type: Large Commercial Aircraft, 737-300/400/500 |  |  |  | Fuel is referred to as "jet fuel (jet kerosene and jet gasoline)" in the 2006 IPCC Guidelines (Volume 2, Chapter 3, Section 3.6). | 2480 | kg/LTO | Equation 3.6.3 in Volume 2 of the 2006 IPCC Guidelines for National Greenhouse Gas Inventories |  | ICAO (2004). "Engine exhaust emissions data bank" Issue 13 (Doc 9646), ICAO, Montreal, Canada. 1995. (Subsequent updates are available from the ICAO web site www.icao.int) | 2006 IPCC Guidelines for National Greenhouse Gas Inventories, Volume 2: Energy, Table 3.6.9 | IPCC
119035 | 1A3a - Civil Aviation | 1.A.3.a - Civil Aviation | CARBON DIOXIDE | Jet Kerosene | Jet Kerosene | 2006 IPCC default | LTO Emission Factor for Typical Aircraft | Aircraft type: Large Commercial Aircraft, 737-600 |  |  |  | Fuel is referred to as "jet fuel (jet kerosene and jet gasoline)" in the 2006 IPCC Guidelines (Volume 2, Chapter 3, Section 3.6). | 2280 | kg/LTO | Equation 3.6.3 in Volume 2 of the 2006 IPCC Guidelines for National Greenhouse Gas Inventories |  | ICAO (2004). "Engine exhaust emissions data bank" Issue 13 (Doc 9646), ICAO, Montreal, Canada. 1995. (Subsequent updates are available from the ICAO web site www.icao.int) | 2006 IPCC Guidelines for National Greenhouse Gas Inventories, Volume 2: Energy, Table 3.6.9 | IPCC
119036 | 1A3a - Civil Aviation | 1.A.3.a - Civil Aviation | CARBON DIOXIDE | Jet Kerosene | Jet Kerosene | 2006 IPCC default | LTO Emission Factor for Typical Aircraft | Aircraft type: Large Commercial Aircraft, 737-700 |  |  |  | Fuel is referred to as "jet fuel (jet kerosene and jet gasoline)" in the 2006 IPCC Guidelines (Volume 2, Chapter 3, Section 3.6). | 2460 | kg/LTO | Equation 3.6.3 in Volume 2 of the 2006 IPCC Guidelines for National Greenhouse Gas Inventories |  | ICAO (2004). "Engine exhaust emissions data bank" Issue 13 (Doc 9646), ICAO, Montreal, Canada. 1995. (Subsequent updates are available from the ICAO web site www.icao.int) | 2006 IPCC Guidelines for National Greenhouse Gas Inventories, Volume 2: Energy, Table 3.6.9 | IPCC
119037 | 1A3a - Civil Aviation | 1.A.3.a - Civil Aviation | CARBON DIOXIDE | Jet Kerosene | Jet Kerosene | 2006 IPCC default | LTO Emission Factor for Typical Aircraft | Aircraft type: Large Commercial Aircraft, 737-800/900 |  |  |  | Fuel is referred to as "jet fuel (jet kerosene and jet gasoline)" in the 2006 IPCC Guidelines (Volume 2, Chapter 3, Section 3.6). | 2780 | kg/LTO | Equation 3.6.3 in Volume 2 of the 2006 IPCC Guidelines for National Greenhouse Gas Inventories |  | ICAO (2004). "Engine exhaust emissions data bank" Issue 13 (Doc 9646), ICAO, Montreal, Canada. 1995. (Subsequent updates are available from the ICAO web site www.icao.int) | 2006 IPCC Guidelines for National Greenhouse Gas Inventories, Volume 2: Energy, Table 3.6.9 | IPCC
119038 | 1A3a - Civil Aviation | 1.A.3.a - Civil Aviation | CARBON DIOXIDE | Jet Kerosene | Jet Kerosene | 2006 IPCC default | LTO Emission Factor for Typical Aircraft | Aircraft type: Large Commercial Aircraft, 747-100 |  |  |  | Fuel is referred to as "jet fuel (jet kerosene and jet gasoline)" in the 2006 IPCC Guidelines (Volume 2, Chapter 3, Section 3.6). | 10140 | kg/LTO | Equation 3.6.3 in Volume 2 of the 2006 IPCC Guidelines for National Greenhouse Gas Inventories |  | ICAO (2004). "Engine exhaust emissions data bank" Issue 13 (Doc 9646), ICAO, Montreal, Canada. 1995. (Subsequent updates are available from the ICAO web site www.icao.int) | 2006 IPCC Guidelines for National Greenhouse Gas Inventories, Volume 2: Energy, Table 3.6.9 | IPCC
119039 | 1A3a - Civil Aviation | 1.A.3.a - Civil Aviation | CARBON DIOXIDE | Jet Kerosene | Jet Kerosene | 2006 IPCC default | LTO Emission Factor for Typical Aircraft | Aircraft type: Large Commercial Aircraft, 747-200 |  |  |  | Fuel is referred to as "jet fuel (jet kerosene and jet gasoline)" in the 2006 IPCC Guidelines (Volume 2, Chapter 3, Section 3.6). | 11370 | kg/LTO | Equation 3.6.3 in Volume 2 of the 2006 IPCC Guidelines for National Greenhouse Gas Inventories |  | ICAO (2004). "Engine exhaust emissions data bank" Issue 13 (Doc 9646), ICAO, Montreal, Canada. 1995. (Subsequent updates are available from the ICAO web site www.icao.int) | 2006 IPCC Guidelines for National Greenhouse Gas Inventories, Volume 2: Energy, Table 3.6.9 | IPCC
119040 | 1A3a - Civil Aviation | 1.A.3.a - Civil Aviation | CARBON DIOXIDE | Jet Kerosene | Jet Kerosene | 2006 IPCC default | LTO Emission Factor for Typical Aircraft | Aircraft type: Large Commercial Aircraft, 747-300 |  |  |  | Fuel is referred to as "jet fuel (jet kerosene and jet gasoline)" in the 2006 IPCC Guidelines (Volume 2, Chapter 3, Section 3.6). | 11080 | kg/LTO | Equation 3.6.3 in Volume 2 of the 2006 IPCC Guidelines for National Greenhouse Gas Inventories |  | ICAO (2004). "Engine exhaust emissions data bank" Issue 13 (Doc 9646), ICAO, Montreal, Canada. 1995. (Subsequent updates are available from the ICAO web site www.icao.int) | 2006 IPCC Guidelines for National Greenhouse Gas Inventories, Volume 2: Energy, Table 3.6.9 | IPCC
119041 | 1A3a - Civil Aviation | 1.A.3.a - Civil Aviation | CARBON DIOXIDE | Jet Kerosene | Jet Kerosene | 2006 IPCC default | LTO Emission Factor for Typical Aircraft | Aircraft type: Large Commercial Aircraft, 747-400 |  |  |  | Fuel is referred to as "jet fuel (jet kerosene and jet gasoline)" in the 2006 IPCC Guidelines (Volume 2, Chapter 3, Section 3.6). | 10240 | kg/LTO | Equation 3.6.3 in Volume 2 of the 2006 IPCC Guidelines for National Greenhouse Gas Inventories |  | ICAO (2004). "Engine exhaust emissions data bank" Issue 13 (Doc 9646), ICAO, Montreal, Canada. 1995. (Subsequent updates are available from the ICAO web site www.icao.int) | 2006 IPCC Guidelines for National Greenhouse Gas Inventories, Volume 2: Energy, Table 3.6.9 | IPCC
119042 | 1A3a - Civil Aviation | 1.A.3.a - Civil Aviation | CARBON DIOXIDE | Jet Kerosene | Jet Kerosene | 2006 IPCC default | LTO Emission Factor for Typical Aircraft | Aircraft type: Large Commercial Aircraft, 757-200 |  |  |  | Fuel is referred to as "jet fuel (jet kerosene and jet gasoline)" in the 2006 IPCC Guidelines (Volume 2, Chapter 3, Section 3.6). | 4320 | kg/LTO | Equation 3.6.3 in Volume 2 of the 2006 IPCC Guidelines for National Greenhouse Gas Inventories |  | ICAO (2004). "Engine exhaust emissions data bank" Issue 13 (Doc 9646), ICAO, Montreal, Canada. 1995. (Subsequent updates are available from the ICAO web site www.icao.int) | 2006 IPCC Guidelines for National Greenhouse Gas Inventories, Volume 2: Energy, Table 3.6.9 | IPCC
119043 | 1A3a - Civil Aviation | 1.A.3.a - Civil Aviation | CARBON DIOXIDE | Jet Kerosene | Jet Kerosene | 2006 IPCC default | LTO Emission Factor for Typical Aircraft | Aircraft type: Large Commercial Aircraft, 757-300 |  |  |  | Fuel is referred to as "jet fuel (jet kerosene and jet gasoline)" in the 2006 IPCC Guidelines (Volume 2, Chapter 3, Section 3.6). | 4630 | kg/LTO | Equation 3.6.3 in Volume 2 of the 2006 IPCC Guidelines for National Greenhouse Gas Inventories |  | ICAO (2004). "Engine exhaust emissions data bank" Issue 13 (Doc 9646), ICAO, Montreal, Canada. 1995. (Subsequent updates are available from the ICAO web site www.icao.int) | 2006 IPCC Guidelines for National Greenhouse Gas Inventories, Volume 2: Energy, Table 3.6.9 | IPCC
119044 | 1A3a - Civil Aviation | 1.A.3.a - Civil Aviation | CARBON DIOXIDE | Jet Kerosene | Jet Kerosene | 2006 IPCC default | LTO Emission Factor for Typical Aircraft | Aircraft type: Large Commercial Aircraft, 767-200 |  |  |  | Fuel is referred to as "jet fuel (jet kerosene and jet gasoline)" in the 2006 IPCC Guidelines (Volume 2, Chapter 3, Section 3.6). | 4620 | kg/LTO | Equation 3.6.3 in Volume 2 of the 2006 IPCC Guidelines for National Greenhouse Gas Inventories |  | ICAO (2004). "Engine exhaust emissions data bank" Issue 13 (Doc 9646), ICAO, Montreal, Canada. 1995. (Subsequent updates are available from the ICAO web site www.icao.int) | 2006 IPCC Guidelines for National Greenhouse Gas Inventories, Volume 2: Energy, Table 3.6.9 | IPCC
119045 | 1A3a - Civil Aviation | 1.A.3.a - Civil Aviation | CARBON DIOXIDE | Jet Kerosene | Jet Kerosene | 2006 IPCC default | LTO Emission Factor for Typical Aircraft | Aircraft type: Large Commercial Aircraft, 767-300 |  |  |  | Fuel is referred to as "jet fuel (jet kerosene and jet gasoline)" in the 2006 IPCC Guidelines (Volume 2, Chapter 3, Section 3.6). | 5610 | kg/LTO | Equation 3.6.3 in Volume 2 of the 2006 IPCC Guidelines for National Greenhouse Gas Inventories |  | ICAO (2004). "Engine exhaust emissions data bank" Issue 13 (Doc 9646), ICAO, Montreal, Canada. 1995. (Subsequent updates are available from the ICAO web site www.icao.int) | 2006 IPCC Guidelines for National Greenhouse Gas Inventories, Volume 2: Energy, Table 3.6.9 | IPCC
119046 | 1A3a - Civil Aviation | 1.A.3.a - Civil Aviation | CARBON DIOXIDE | Jet Kerosene | Jet Kerosene | 2006 IPCC default | LTO Emission Factor for Typical Aircraft | Aircraft type: Large Commercial Aircraft, 767-400 |  |  |  | Fuel is referred to as "jet fuel (jet kerosene and jet gasoline)" in the 2006 IPCC Guidelines (Volume 2, Chapter 3, Section 3.6). | 5520 | kg/LTO | Equation 3.6.3 in Volume 2 of the 2006 IPCC Guidelines for National Greenhouse Gas Inventories |  | ICAO (2004). "Engine exhaust emissions data bank" Issue 13 (Doc 9646), ICAO, Montreal, Canada. 1995. (Subsequent updates are available from the ICAO web site www.icao.int) | 2006 IPCC Guidelines for National Greenhouse Gas Inventories, Volume 2: Energy, Table 3.6.9 | IPCC
119047 | 1A3a - Civil Aviation | 1.A.3.a - Civil Aviation | CARBON DIOXIDE | Jet Kerosene | Jet Kerosene | 2006 IPCC default | LTO Emission Factor for Typical Aircraft | Aircraft type: Large Commercial Aircraft, 777-200/300 |  |  |  | Fuel is referred to as "jet fuel (jet kerosene and jet gasoline)" in the 2006 IPCC Guidelines (Volume 2, Chapter 3, Section 3.6). | 8100 | kg/LTO | Equation 3.6.3 in Volume 2 of the 2006 IPCC Guidelines for National Greenhouse Gas Inventories |  | ICAO (2004). "Engine exhaust emissions data bank" Issue 13 (Doc 9646), ICAO, Montreal, Canada. 1995. (Subsequent updates are available from the ICAO web site www.icao.int) | 2006 IPCC Guidelines for National Greenhouse Gas Inventories, Volume 2: Energy, Table 3.6.9 | IPCC
119048 | 1A3a - Civil Aviation | 1.A.3.a - Civil Aviation | CARBON DIOXIDE | Jet Kerosene | Jet Kerosene | 2006 IPCC default | LTO Emission Factor for Typical Aircraft | Aircraft type: Large Commercial Aircraft, DC-10 |  |  |  | Fuel is referred to as "jet fuel (jet kerosene and jet gasoline)" in the 2006 IPCC Guidelines (Volume 2, Chapter 3, Section 3.6). | 7290 | kg/LTO | Equation 3.6.3 in Volume 2 of the 2006 IPCC Guidelines for National Greenhouse Gas Inventories |  | ICAO (2004). "Engine exhaust emissions data bank" Issue 13 (Doc 9646), ICAO, Montreal, Canada. 1995. (Subsequent updates are available from the ICAO web site www.icao.int) | 2006 IPCC Guidelines for National Greenhouse Gas Inventories, Volume 2: Energy, Table 3.6.9 | IPCC
119049 | 1A3a - Civil Aviation | 1.A.3.a - Civil Aviation | CARBON DIOXIDE | Jet Kerosene | Jet Kerosene | 2006 IPCC default | LTO Emission Factor for Typical Aircraft | Aircraft type: Large Commercial Aircraft, DC-8-50/60/70 |  |  |  | Fuel is referred to as "jet fuel (jet kerosene and jet gasoline)" in the 2006 IPCC Guidelines (Volume 2, Chapter 3, Section 3.6). | 5360 | kg/LTO | Equation 3.6.3 in Volume 2 of the 2006 IPCC Guidelines for National Greenhouse Gas Inventories |  | ICAO (2004). "Engine exhaust emissions data bank" Issue 13 (Doc 9646), ICAO, Montreal, Canada. 1995. (Subsequent updates are available from the ICAO web site www.icao.int) | 2006 IPCC Guidelines for National Greenhouse Gas Inventories, Volume 2: Energy, Table 3.6.9 | IPCC
119050 | 1A3a - Civil Aviation | 1.A.3.a - Civil Aviation | CARBON DIOXIDE | Jet Kerosene | Jet Kerosene | 2006 IPCC default | LTO Emission Factor for Typical Aircraft | Aircraft type: Large Commercial Aircraft, DC-9 |  |  |  | Fuel is referred to as "jet fuel (jet kerosene and jet gasoline)" in the 2006 IPCC Guidelines (Volume 2, Chapter 3, Section 3.6). | 2650 | kg/LTO | Equation 3.6.3 in Volume 2 of the 2006 IPCC Guidelines for National Greenhouse Gas Inventories |  | ICAO (2004). "Engine exhaust emissions data bank" Issue 13 (Doc 9646), ICAO, Montreal, Canada. 1995. (Subsequent updates are available from the ICAO web site www.icao.int) | 2006 IPCC Guidelines for National Greenhouse Gas Inventories, Volume 2: Energy, Table 3.6.9 | IPCC
119051 | 1A3a - Civil Aviation | 1.A.3.a - Civil Aviation | CARBON DIOXIDE | Jet Kerosene | Jet Kerosene | 2006 IPCC default | LTO Emission Factor for Typical Aircraft | Aircraft type: Large Commercial Aircraft, L-1011 |  |  |  | Fuel is referred to as "jet fuel (jet kerosene and jet gasoline)" in the 2006 IPCC Guidelines (Volume 2, Chapter 3, Section 3.6). | 7300 | kg/LTO | Equation 3.6.3 in Volume 2 of the 2006 IPCC Guidelines for National Greenhouse Gas Inventories |  | ICAO (2004). "Engine exhaust emissions data bank" Issue 13 (Doc 9646), ICAO, Montreal, Canada. 1995. (Subsequent updates are available from the ICAO web site www.icao.int) | 2006 IPCC Guidelines for National Greenhouse Gas Inventories, Volume 2: Energy, Table 3.6.9 | IPCC
119052 | 1A3a - Civil Aviation | 1.A.3.a - Civil Aviation | CARBON DIOXIDE | Jet Kerosene | Jet Kerosene | 2006 IPCC default | LTO Emission Factor for Typical Aircraft | Aircraft type: Large Commercial Aircraft, MD-11 |  |  |  | Fuel is referred to as "jet fuel (jet kerosene and jet gasoline)" in the 2006 IPCC Guidelines (Volume 2, Chapter 3, Section 3.6). | 7290 | kg/LTO | Equation 3.6.3 in Volume 2 of the 2006 IPCC Guidelines for National Greenhouse Gas Inventories |  | ICAO (2004). "Engine exhaust emissions data bank" Issue 13 (Doc 9646), ICAO, Montreal, Canada. 1995. (Subsequent updates are available from the ICAO web site www.icao.int) | 2006 IPCC Guidelines for National Greenhouse Gas Inventories, Volume 2: Energy, Table 3.6.9 | IPCC
119053 | 1A3a - Civil Aviation | 1.A.3.a - Civil Aviation | CARBON DIOXIDE | Jet Kerosene | Jet Kerosene | 2006 IPCC default | LTO Emission Factor for Typical Aircraft | Aircraft type: Large Commercial Aircraft, MD-80 |  |  |  | Fuel is referred to as "jet fuel (jet kerosene and jet gasoline)" in the 2006 IPCC Guidelines (Volume 2, Chapter 3, Section 3.6). | 3180 | kg/LTO | Equation 3.6.3 in Volume 2 of the 2006 IPCC Guidelines for National Greenhouse Gas Inventories |  | ICAO (2004). "Engine exhaust emissions data bank" Issue 13 (Doc 9646), ICAO, Montreal, Canada. 1995. (Subsequent updates are available from the ICAO web site www.icao.int) | 2006 IPCC Guidelines for National Greenhouse Gas Inventories, Volume 2: Energy, Table 3.6.9 | IPCC
119054 | 1A3a - Civil Aviation | 1.A.3.a - Civil Aviation | CARBON DIOXIDE | Jet Kerosene | Jet Kerosene | 2006 IPCC default | LTO Emission Factor for Typical Aircraft | Aircraft type: Large Commercial Aircraft, MD-90 |  |  |  | Fuel is referred to as "jet fuel (jet kerosene and jet gasoline)" in the 2006 IPCC Guidelines (Volume 2, Chapter 3, Section 3.6). | 2760 | kg/LTO | Equation 3.6.3 in Volume 2 of the 2006 IPCC Guidelines for National Greenhouse Gas Inventories |  | ICAO (2004). "Engine exhaust emissions data bank" Issue 13 (Doc 9646), ICAO, Montreal, Canada. 1995. (Subsequent updates are available from the ICAO web site www.icao.int) | 2006 IPCC Guidelines for National Greenhouse Gas Inventories, Volume 2: Energy, Table 3.6.9 | IPCC
119055 | 1A3a - Civil Aviation | 1.A.3.a - Civil Aviation | CARBON DIOXIDE | Jet Kerosene | Jet Kerosene | 2006 IPCC default | LTO Emission Factor for Typical Aircraft | Aircraft type: Large Commercial Aircraft, TU-134 |  |  |  | Fuel is referred to as "jet fuel (jet kerosene and jet gasoline)" in the 2006 IPCC Guidelines (Volume 2, Chapter 3, Section 3.6). | 2930 | kg/LTO | Equation 3.6.3 in Volume 2 of the 2006 IPCC Guidelines for National Greenhouse Gas Inventories |  | ICAO (2004). "Engine exhaust emissions data bank" Issue 13 (Doc 9646), ICAO, Montreal, Canada. 1995. (Subsequent updates are available from the ICAO web site www.icao.int) | 2006 IPCC Guidelines for National Greenhouse Gas Inventories, Volume 2: Energy, Table 3.6.9 | IPCC
119056 | 1A3a - Civil Aviation | 1.A.3.a - Civil Aviation | CARBON DIOXIDE | Jet Kerosene | Jet Kerosene | 2006 IPCC default | LTO Emission Factor for Typical Aircraft | Aircraft type: Large Commercial Aircraft, TU-154-M |  |  |  | Fuel is referred to as "jet fuel (jet kerosene and jet gasoline)" in the 2006 IPCC Guidelines (Volume 2, Chapter 3, Section 3.6). | 5960 | kg/LTO | Equation 3.6.3 in Volume 2 of the 2006 IPCC Guidelines for National Greenhouse Gas Inventories |  | ICAO (2004). "Engine exhaust emissions data bank" Issue 13 (Doc 9646), ICAO, Montreal, Canada. 1995. (Subsequent updates are available from the ICAO web site www.icao.int) | 2006 IPCC Guidelines for National Greenhouse Gas Inventories, Volume 2: Energy, Table 3.6.9 | IPCC
119057 | 1A3a - Civil Aviation | 1.A.3.a - Civil Aviation | CARBON DIOXIDE | Jet Kerosene | Jet Kerosene | 2006 IPCC default | LTO Emission Factor for Typical Aircraft | Aircraft type: Large Commercial Aircraft, TU-154-B |  |  |  | Fuel is referred to as "jet fuel (jet kerosene and jet gasoline)" in the 2006 IPCC Guidelines (Volume 2, Chapter 3, Section 3.6). | 7030 | kg/LTO | Equation 3.6.3 in Volume 2 of the 2006 IPCC Guidelines for National Greenhouse Gas Inventories |  | ICAO (2004). "Engine exhaust emissions data bank" Issue 13 (Doc 9646), ICAO, Montreal, Canada. 1995. (Subsequent updates are available from the ICAO web site www.icao.int) | 2006 IPCC Guidelines for National Greenhouse Gas Inventories, Volume 2: Energy, Table 3.6.9 | IPCC
119058 | 1A3a - Civil Aviation | 1.A.3.a - Civil Aviation | CARBON DIOXIDE | Jet Kerosene | Jet Kerosene | 2006 IPCC default | LTO Emission Factor for Typical Aircraft | Aircraft type: Regional Jets, RJ-RJ85 |  |  |  | Fuel is referred to as "jet fuel (jet kerosene and jet gasoline)" in the 2006 IPCC Guidelines (Volume 2, Chapter 3, Section 3.6). | 1910 | kg/LTO | Equation 3.6.3 in Volume 2 of the 2006 IPCC Guidelines for National Greenhouse Gas Inventories |  | ICAO (2004). "Engine exhaust emissions data bank" Issue 13 (Doc 9646), ICAO, Montreal, Canada. 1995. (Subsequent updates are available from the ICAO web site www.icao.int) | 2006 IPCC Guidelines for National Greenhouse Gas Inventories, Volume 2: Energy, Table 3.6.9 | IPCC
119059 | 1A3a - Civil Aviation | 1.A.3.a - Civil Aviation | CARBON DIOXIDE | Jet Kerosene | Jet Kerosene | 2006 IPCC default | LTO Emission Factor for Typical Aircraft | Aircraft type: Regional Jet, BAE 146 |  |  |  | Fuel is referred to as "jet fuel (jet kerosene and jet gasoline)" in the 2006 IPCC Guidelines (Volume 2, Chapter 3, Section 3.6). | 1800 | kg/LTO | Equation 3.6.3 in Volume 2 of the 2006 IPCC Guidelines for National Greenhouse Gas Inventories |  | ICAO (2004). "Engine exhaust emissions data bank" Issue 13 (Doc 9646), ICAO, Montreal, Canada. 1995. (Subsequent updates are available from the ICAO web site www.icao.int) | 2006 IPCC Guidelines for National Greenhouse Gas Inventories, Volume 2: Energy, Table 3.6.9 | IPCC
119060 | 1A3a - Civil Aviation | 1.A.3.a - Civil Aviation | CARBON DIOXIDE | Jet Kerosene | Jet Kerosene | 2006 IPCC default | LTO Emission Factor for Typical Aircraft | Aircraft type: Regional Jet, CRJ-100ER |  |  |  | Fuel is referred to as "jet fuel (jet kerosene and jet gasoline)" in the 2006 IPCC Guidelines (Volume 2, Chapter 3, Section 3.6). | 1060 | kg/LTO | Equation 3.6.3 in Volume 2 of the 2006 IPCC Guidelines for National Greenhouse Gas Inventories |  | ICAO (2004). "Engine exhaust emissions data bank" Issue 13 (Doc 9646), ICAO, Montreal, Canada. 1995. (Subsequent updates are available from the ICAO web site www.icao.int) | 2006 IPCC Guidelines for National Greenhouse Gas Inventories, Volume 2: Energy, Table 3.6.9 | IPCC
119061 | 1A3a - Civil Aviation | 1.A.3.a - Civil Aviation | CARBON DIOXIDE | Jet Kerosene | Jet Kerosene | 2006 IPCC default | LTO Emission Factor for Typical Aircraft | Aircraft type: Regional Jet, ERJ-145 |  |  |  | Fuel is referred to as "jet fuel (jet kerosene and jet gasoline)" in the 2006 IPCC Guidelines (Volume 2, Chapter 3, Section 3.6). | 990 | kg/LTO | Equation 3.6.3 in Volume 2 of the 2006 IPCC Guidelines for National Greenhouse Gas Inventories |  | ICAO (2004). "Engine exhaust emissions data bank" Issue 13 (Doc 9646), ICAO, Montreal, Canada. 1995. (Subsequent updates are available from the ICAO web site www.icao.int) | 2006 IPCC Guidelines for National Greenhouse Gas Inventories, Volume 2: Energy, Table 3.6.9 | IPCC
119062 | 1A3a - Civil Aviation | 1.A.3.a - Civil Aviation | CARBON DIOXIDE | Jet Kerosene | Jet Kerosene | 2006 IPCC default | LTO Emission Factor for Typical Aircraft | Aircraft type: Regional Jet, Fokker 100/70/28 |  |  |  | Fuel is referred to as "jet fuel (jet kerosene and jet gasoline)" in the 2006 IPCC Guidelines (Volume 2, Chapter 3, Section 3.6). | 2390 | kg/LTO | Equation 3.6.3 in Volume 2 of the 2006 IPCC Guidelines for National Greenhouse Gas Inventories |  | ICAO (2004). "Engine exhaust emissions data bank" Issue 13 (Doc 9646), ICAO, Montreal, Canada. 1995. (Subsequent updates are available from the ICAO web site www.icao.int) | 2006 IPCC Guidelines for National Greenhouse Gas Inventories, Volume 2: Energy, Table 3.6.9 | IPCC
119063 | 1A3a - Civil Aviation | 1.A.3.a - Civil Aviation | CARBON DIOXIDE | Jet Kerosene | Jet Kerosene | 2006 IPCC default | LTO Emission Factor for Typical Aircraft | Aircraft type: Regional Jet, BAC111 |  |  |  | Fuel is referred to as "jet fuel (jet kerosene and jet gasoline)" in the 2006 IPCC Guidelines (Volume 2, Chapter 3, Section 3.6). | 2520 | kg/LTO | Equation 3.6.3 in Volume 2 of the 2006 IPCC Guidelines for National Greenhouse Gas Inventories |  | ICAO (2004). "Engine exhaust emissions data bank" Issue 13 (Doc 9646), ICAO, Montreal, Canada. 1995. (Subsequent updates are available from the ICAO web site www.icao.int) | 2006 IPCC Guidelines for National Greenhouse Gas Inventories, Volume 2: Energy, Table 3.6.9 | IPCC
119064 | 1A3a - Civil Aviation | 1.A.3.a - Civil Aviation | CARBON DIOXIDE | Jet Kerosene | Jet Kerosene | 2006 IPCC default | LTO Emission Factor for Typical Aircraft | Aircraft type: Regional Jet, Dornier 328 Jet |  |  |  | Fuel is referred to as "jet fuel (jet kerosene and jet gasoline)" in the 2006 IPCC Guidelines (Volume 2, Chapter 3, Section 3.6). | 870 | kg/LTO | Equation 3.6.3 in Volume 2 of the 2006 IPCC Guidelines for National Greenhouse Gas Inventories |  | ICAO (2004). "Engine exhaust emissions data bank" Issue 13 (Doc 9646), ICAO, Montreal, Canada. 1995. (Subsequent updates are available from the ICAO web site www.icao.int) | 2006 IPCC Guidelines for National Greenhouse Gas Inventories, Volume 2: Energy, Table 3.6.9 | IPCC
119065 | 1A3a - Civil Aviation | 1.A.3.a - Civil Aviation | CARBON DIOXIDE | Jet Kerosene | Jet Kerosene | 2006 IPCC default | LTO Emission Factor for Typical Aircraft | Aircraft type: Regional Jet, Gulfstream IV |  |  |  | Fuel is referred to as "jet fuel (jet kerosene and jet gasoline)" in the 2006 IPCC Guidelines (Volume 2, Chapter 3, Section 3.6). | 2160 | kg/LTO | Equation 3.6.3 in Volume 2 of the 2006 IPCC Guidelines for National Greenhouse Gas Inventories |  | ICAO (2004). "Engine exhaust emissions data bank" Issue 13 (Doc 9646), ICAO, Montreal, Canada. 1995. (Subsequent updates are available from the ICAO web site www.icao.int) | 2006 IPCC Guidelines for National Greenhouse Gas Inventories, Volume 2: Energy, Table 3.6.9 | IPCC
119066 | 1A3a - Civil Aviation | 1.A.3.a - Civil Aviation | CARBON DIOXIDE | Jet Kerosene | Jet Kerosene | 2006 IPCC default | LTO Emission Factor for Typical Aircraft | Aircraft type: Regional Jet, Gulfstream V |  |  |  | Fuel is referred to as "jet fuel (jet kerosene and jet gasoline)" in the 2006 IPCC Guidelines (Volume 2, Chapter 3, Section 3.6). | 1890 | kg/LTO | Equation 3.6.3 in Volume 2 of the 2006 IPCC Guidelines for National Greenhouse Gas Inventories |  | ICAO (2004). "Engine exhaust emissions data bank" Issue 13 (Doc 9646), ICAO, Montreal, Canada. 1995. (Subsequent updates are available from the ICAO web site www.icao.int) | 2006 IPCC Guidelines for National Greenhouse Gas Inventories, Volume 2: Energy, Table 3.6.9 | IPCC
119067 | 1A3a - Civil Aviation | 1.A.3.a - Civil Aviation | CARBON DIOXIDE | Jet Kerosene | Jet Kerosene | 2006 IPCC default | LTO Emission Factor for Typical Aircraft | Aircraft type: Regional Jets, Yak-42M |  |  |  | Fuel is referred to as "jet fuel (jet kerosene and jet gasoline)" in the 2006 IPCC Guidelines (Volume 2, Chapter 3, Section 3.6). | 2880 | kg/LTO | Equation 3.6.3 in Volume 2 of the 2006 IPCC Guidelines for National Greenhouse Gas Inventories |  | ICAO (2004). "Engine exhaust emissions data bank" Issue 13 (Doc 9646), ICAO, Montreal, Canada. 1995. (Subsequent updates are available from the ICAO web site www.icao.int) | 2006 IPCC Guidelines for National Greenhouse Gas Inventories, Volume 2: Energy, Table 3.6.9 | IPCC
119068 | 1A3a - Civil Aviation | 1.A.3.a - Civil Aviation | CARBON DIOXIDE | Jet Kerosene | Jet Kerosene | 2006 IPCC default | LTO Emission Factor for Typical Aircraft | Aircraft type: Low Thrust Jets (engines with thrust below 26.7kN), Cessna 525/560 |  |  |  | Fuel is referred to as "jet fuel (jet kerosene and jet gasoline)" in the 2006 IPCC Guidelines (Volume 2, Chapter 3, Section 3.6). | 1070 | kg/LTO | Equation 3.6.3 in Volume 2 of the 2006 IPCC Guidelines for National Greenhouse Gas Inventories |  |  | 2006 IPCC Guidelines for National Greenhouse Gas Inventories, Volume 2: Energy, Table 3.6.9 | IPCC
119069 | 1A3a - Civil Aviation | 1.A.3.a - Civil Aviation | CARBON DIOXIDE | Jet Kerosene | Jet Kerosene | 2006 IPCC default | LTO Emission Factor for Typical Aircraft | Aircraft type: Turboprops, Beech King Air (Representative of Turboprop aircraft with shaft horsepower of up to 1000 shp/engine) |  |  |  | Fuel is referred to as "jet fuel (jet kerosene and jet gasoline)" in the 2006 IPCC Guidelines (Volume 2, Chapter 3, Section 3.6). | 230 | kg/LTO | Equation 3.6.3 in Volume 2 of the 2006 IPCC Guidelines for National Greenhouse Gas Inventories |  | FOI (The Swedish Defence Research Agency) Turboprop LTO Emissions database | 2006 IPCC Guidelines for National Greenhouse Gas Inventories, Volume 2: Energy, Table 3.6.9 | IPCC
119070 | 1A3a - Civil Aviation | 1.A.3.a - Civil Aviation | CARBON DIOXIDE | Jet Kerosene | Jet Kerosene | 2006 IPCC default | LTO Emission Factor for Typical Aircraft | Aircraft type: Turboprops, DHC8-100 (Representative of Turboprop aircraft with shaft horsepower of 1000 to 2000 shp/engine) |  |  |  | Fuel is referred to as "jet fuel (jet kerosene and jet gasoline)" in the 2006 IPCC Guidelines (Volume 2, Chapter 3, Section 3.6). | 640 | kg/LTO | Equation 3.6.3 in Volume 2 of the 2006 IPCC Guidelines for National Greenhouse Gas Inventories |  | FOI (The Swedish Defence Research Agency) Turboprop LTO Emissions database | 2006 IPCC Guidelines for National Greenhouse Gas Inventories, Volume 2: Energy, Table 3.6.9 | IPCC
119071 | 1A3a - Civil Aviation | 1.A.3.a - Civil Aviation | CARBON DIOXIDE | Jet Kerosene | Jet Kerosene | 2006 IPCC default | LTO Emission Factor for Typical Aircraft | Aircraft type: Turboprops, ATR72-500 (Representative of Turboprop aircraft with shaft horsepower of more than 2000 shp/engine) |  |  |  | Fuel is referred to as "jet fuel (jet kerosene and jet gasoline)" in the 2006 IPCC Guidelines (Volume 2, Chapter 3, Section 3.6). | 620 | kg/LTO | Equation 3.6.3 in Volume 2 of the 2006 IPCC Guidelines for National Greenhouse Gas Inventories |  | FOI (The Swedish Defence Research Agency) Turboprop LTO Emissions database | 2006 IPCC Guidelines for National Greenhouse Gas Inventories, Volume 2: Energy, Table 3.6.9 | IPCC
119072 | 1A3a - Civil Aviation | 1.A.3.a - Civil Aviation | METHANE | Jet Kerosene | Jet Kerosene | 2006 IPCC default | LTO Emission Factor for Typical Aircraft | Aircraft type: Large Commercial Aircraft, A300 |  |  |  | Fuel is referred to as "jet fuel (jet kerosene and jet gasoline)" in the 2006 IPCC Guidelines (Volume 2, Chapter 3, Section 3.6). | 0.12 | kg/LTO | Equation 3.6.3 in Volume 2 of the 2006 IPCC Guidelines for National Greenhouse Gas Inventories |  | ICAO (2004). "Engine exhaust emissions data bank" Issue 13 (Doc 9646), ICAO, Montreal, Canada. 1995. (Subsequent updates are available from the ICAO web site www.icao.int) | 2006 IPCC Guidelines for National Greenhouse Gas Inventories, Volume 2: Energy, Table 3.6.9 | IPCC
119073 | 1A3a - Civil Aviation | 1.A.3.a - Civil Aviation | METHANE | Jet Kerosene | Jet Kerosene | 2006 IPCC default | LTO Emission Factor for Typical Aircraft | Aircraft type: Large Commercial Aircraft, A310 |  |  |  | Fuel is referred to as "jet fuel (jet kerosene and jet gasoline)" in the 2006 IPCC Guidelines (Volume 2, Chapter 3, Section 3.6). | 0.63 | kg/LTO | Equation 3.6.3 in Volume 2 of the 2006 IPCC Guidelines for National Greenhouse Gas Inventories |  | ICAO (2004). "Engine exhaust emissions data bank" Issue 13 (Doc 9646), ICAO, Montreal, Canada. 1995. (Subsequent updates are available from the ICAO web site www.icao.int) | 2006 IPCC Guidelines for National Greenhouse Gas Inventories, Volume 2: Energy, Table 3.6.9 | IPCC
119074 | 1A3a - Civil Aviation | 1.A.3.a - Civil Aviation | METHANE | Jet Kerosene | Jet Kerosene | 2006 IPCC default | LTO Emission Factor for Typical Aircraft | Aircraft type: Large Commercial Aircraft, A319 |  |  |  | Fuel is referred to as "jet fuel (jet kerosene and jet gasoline)" in the 2006 IPCC Guidelines (Volume 2, Chapter 3, Section 3.6). | 0.06 | kg/LTO | Equation 3.6.3 in Volume 2 of the 2006 IPCC Guidelines for National Greenhouse Gas Inventories |  | ICAO (2004). "Engine exhaust emissions data bank" Issue 13 (Doc 9646), ICAO, Montreal, Canada. 1995. (Subsequent updates are available from the ICAO web site www.icao.int) | 2006 IPCC Guidelines for National Greenhouse Gas Inventories, Volume 2: Energy, Table 3.6.9 | IPCC
119075 | 1A3a - Civil Aviation | 1.A.3.a - Civil Aviation | METHANE | Jet Kerosene | Jet Kerosene | 2006 IPCC default | LTO Emission Factor for Typical Aircraft | Aircraft type: Large Commercial Aircraft, A320 |  |  |  | Fuel is referred to as "jet fuel (jet kerosene and jet gasoline)" in the 2006 IPCC Guidelines (Volume 2, Chapter 3, Section 3.6). | 0.06 | kg/LTO | Equation 3.6.3 in Volume 2 of the 2006 IPCC Guidelines for National Greenhouse Gas Inventories |  | ICAO (2004). "Engine exhaust emissions data bank" Issue 13 (Doc 9646), ICAO, Montreal, Canada. 1995. (Subsequent updates are available from the ICAO web site www.icao.int) | 2006 IPCC Guidelines for National Greenhouse Gas Inventories, Volume 2: Energy, Table 3.6.9 | IPCC
119076 | 1A3a - Civil Aviation | 1.A.3.a - Civil Aviation | METHANE | Jet Kerosene | Jet Kerosene | 2006 IPCC default | LTO Emission Factor for Typical Aircraft | Aircraft type: Large Commercial Aircraft, A321 |  |  |  | Fuel is referred to as "jet fuel (jet kerosene and jet gasoline)" in the 2006 IPCC Guidelines (Volume 2, Chapter 3, Section 3.6). | 0.14 | kg/LTO | Equation 3.6.3 in Volume 2 of the 2006 IPCC Guidelines for National Greenhouse Gas Inventories |  | ICAO (2004). "Engine exhaust emissions data bank" Issue 13 (Doc 9646), ICAO, Montreal, Canada. 1995. (Subsequent updates are available from the ICAO web site www.icao.int) | 2006 IPCC Guidelines for National Greenhouse Gas Inventories, Volume 2: Energy, Table 3.6.9 | IPCC
119077 | 1A3a - Civil Aviation | 1.A.3.a - Civil Aviation | METHANE | Jet Kerosene | Jet Kerosene | 2006 IPCC default | LTO Emission Factor for Typical Aircraft | Aircraft type: Large Commercial Aircraft, A330-200/300 |  |  |  | Fuel is referred to as "jet fuel (jet kerosene and jet gasoline)" in the 2006 IPCC Guidelines (Volume 2, Chapter 3, Section 3.6). | 0.13 | kg/LTO | Equation 3.6.3 in Volume 2 of the 2006 IPCC Guidelines for National Greenhouse Gas Inventories |  | ICAO (2004). "Engine exhaust emissions data bank" Issue 13 (Doc 9646), ICAO, Montreal, Canada. 1995. (Subsequent updates are available from the ICAO web site www.icao.int) | 2006 IPCC Guidelines for National Greenhouse Gas Inventories, Volume 2: Energy, Table 3.6.9 | IPCC
119078 | 1A3a - Civil Aviation | 1.A.3.a - Civil Aviation | METHANE | Jet Kerosene | Jet Kerosene | 2006 IPCC default | LTO Emission Factor for Typical Aircraft | Aircraft type: Large Commercial Aircraft, A340-200 |  |  |  | Fuel is referred to as "jet fuel (jet kerosene and jet gasoline)" in the 2006 IPCC Guidelines (Volume 2, Chapter 3, Section 3.6). | 0.42 | kg/LTO | Equation 3.6.3 in Volume 2 of the 2006 IPCC Guidelines for National Greenhouse Gas Inventories |  | ICAO (2004). "Engine exhaust emissions data bank" Issue 13 (Doc 9646), ICAO, Montreal, Canada. 1995. (Subsequent updates are available from the ICAO web site www.icao.int) | 2006 IPCC Guidelines for National Greenhouse Gas Inventories, Volume 2: Energy, Table 3.6.9 | IPCC
119079 | 1A3a - Civil Aviation | 1.A.3.a - Civil Aviation | METHANE | Jet Kerosene | Jet Kerosene | 2006 IPCC default | LTO Emission Factor for Typical Aircraft | Aircraft type: Large Commercial Aircraft, A340-300 |  |  |  | Fuel is referred to as "jet fuel (jet kerosene and jet gasoline)" in the 2006 IPCC Guidelines (Volume 2, Chapter 3, Section 3.6). | 0.39 | kg/LTO | Equation 3.6.3 in Volume 2 of the 2006 IPCC Guidelines for National Greenhouse Gas Inventories |  | ICAO (2004). "Engine exhaust emissions data bank" Issue 13 (Doc 9646), ICAO, Montreal, Canada. 1995. (Subsequent updates are available from the ICAO web site www.icao.int) | 2006 IPCC Guidelines for National Greenhouse Gas Inventories, Volume 2: Energy, Table 3.6.9 | IPCC
119080 | 1A3a - Civil Aviation | 1.A.3.a - Civil Aviation | METHANE | Jet Kerosene | Jet Kerosene | 2006 IPCC default | LTO Emission Factor for Typical Aircraft | Aircraft type: Large Commercial Aircraft, A340-500/600 |  |  |  | Fuel is referred to as "jet fuel (jet kerosene and jet gasoline)" in the 2006 IPCC Guidelines (Volume 2, Chapter 3, Section 3.6). | 0.01 | kg/LTO | Equation 3.6.3 in Volume 2 of the 2006 IPCC Guidelines for National Greenhouse Gas Inventories |  | ICAO (2004). "Engine exhaust emissions data bank" Issue 13 (Doc 9646), ICAO, Montreal, Canada. 1995. (Subsequent updates are available from the ICAO web site www.icao.int) | 2006 IPCC Guidelines for National Greenhouse Gas Inventories, Volume 2: Energy, Table 3.6.9 | IPCC
119081 | 1A3a - Civil Aviation | 1.A.3.a - Civil Aviation | METHANE | Jet Kerosene | Jet Kerosene | 2006 IPCC default | LTO Emission Factor for Typical Aircraft | Aircraft type: Large Commercial Aircraft, 707 |  |  |  | Fuel is referred to as "jet fuel (jet kerosene and jet gasoline)" in the 2006 IPCC Guidelines (Volume 2, Chapter 3, Section 3.6). | 9.75 | kg/LTO | Equation 3.6.3 in Volume 2 of the 2006 IPCC Guidelines for National Greenhouse Gas Inventories |  | ICAO (2004). "Engine exhaust emissions data bank" Issue 13 (Doc 9646), ICAO, Montreal, Canada. 1995. (Subsequent updates are available from the ICAO web site www.icao.int) | 2006 IPCC Guidelines for National Greenhouse Gas Inventories, Volume 2: Energy, Table 3.6.9 | IPCC
119082 | 1A3a - Civil Aviation | 1.A.3.a - Civil Aviation | METHANE | Jet Kerosene | Jet Kerosene | 2006 IPCC default | LTO Emission Factor for Typical Aircraft | Aircraft type: Large Commercial Aircraft, 717 |  |  |  | Fuel is referred to as "jet fuel (jet kerosene and jet gasoline)" in the 2006 IPCC Guidelines (Volume 2, Chapter 3, Section 3.6). | 0.01 | kg/LTO | Equation 3.6.3 in Volume 2 of the 2006 IPCC Guidelines for National Greenhouse Gas Inventories |  | ICAO (2004). "Engine exhaust emissions data bank" Issue 13 (Doc 9646), ICAO, Montreal, Canada. 1995. (Subsequent updates are available from the ICAO web site www.icao.int) | 2006 IPCC Guidelines for National Greenhouse Gas Inventories, Volume 2: Energy, Table 3.6.9 | IPCC
119083 | 1A3a - Civil Aviation | 1.A.3.a - Civil Aviation | METHANE | Jet Kerosene | Jet Kerosene | 2006 IPCC default | LTO Emission Factor for Typical Aircraft | Aircraft type: Large Commercial Aircraft, 727-100 |  |  |  | Fuel is referred to as "jet fuel (jet kerosene and jet gasoline)" in the 2006 IPCC Guidelines (Volume 2, Chapter 3, Section 3.6). | 0.69 | kg/LTO | Equation 3.6.3 in Volume 2 of the 2006 IPCC Guidelines for National Greenhouse Gas Inventories |  | ICAO (2004). "Engine exhaust emissions data bank" Issue 13 (Doc 9646), ICAO, Montreal, Canada. 1995. (Subsequent updates are available from the ICAO web site www.icao.int) | 2006 IPCC Guidelines for National Greenhouse Gas Inventories, Volume 2: Energy, Table 3.6.9 | IPCC
119084 | 1A3a - Civil Aviation | 1.A.3.a - Civil Aviation | METHANE | Jet Kerosene | Jet Kerosene | 2006 IPCC default | LTO Emission Factor for Typical Aircraft | Aircraft type: Large Commercial Aircraft, 727-200 |  |  |  | Fuel is referred to as "jet fuel (jet kerosene and jet gasoline)" in the 2006 IPCC Guidelines (Volume 2, Chapter 3, Section 3.6). | 0.81 | kg/LTO | Equation 3.6.3 in Volume 2 of the 2006 IPCC Guidelines for National Greenhouse Gas Inventories |  | ICAO (2004). "Engine exhaust emissions data bank" Issue 13 (Doc 9646), ICAO, Montreal, Canada. 1995. (Subsequent updates are available from the ICAO web site www.icao.int) | 2006 IPCC Guidelines for National Greenhouse Gas Inventories, Volume 2: Energy, Table 3.6.9 | IPCC
119085 | 1A3a - Civil Aviation | 1.A.3.a - Civil Aviation | METHANE | Jet Kerosene | Jet Kerosene | 2006 IPCC default | LTO Emission Factor for Typical Aircraft | Aircraft type: Large Commercial Aircraft, 737-100/200 |  |  |  | Fuel is referred to as "jet fuel (jet kerosene and jet gasoline)" in the 2006 IPCC Guidelines (Volume 2, Chapter 3, Section 3.6). | 0.45 | kg/LTO | Equation 3.6.3 in Volume 2 of the 2006 IPCC Guidelines for National Greenhouse Gas Inventories |  | ICAO (2004). "Engine exhaust emissions data bank" Issue 13 (Doc 9646), ICAO, Montreal, Canada. 1995. (Subsequent updates are available from the ICAO web site www.icao.int) | 2006 IPCC Guidelines for National Greenhouse Gas Inventories, Volume 2: Energy, Table 3.6.9 | IPCC
119086 | 1A3a - Civil Aviation | 1.A.3.a - Civil Aviation | METHANE | Jet Kerosene | Jet Kerosene | 2006 IPCC default | LTO Emission Factor for Typical Aircraft | Aircraft type: Large Commercial Aircraft, 737-300/400/500 |  |  |  | Fuel is referred to as "jet fuel (jet kerosene and jet gasoline)" in the 2006 IPCC Guidelines (Volume 2, Chapter 3, Section 3.6). | 0.08 | kg/LTO | Equation 3.6.3 in Volume 2 of the 2006 IPCC Guidelines for National Greenhouse Gas Inventories |  | ICAO (2004). "Engine exhaust emissions data bank" Issue 13 (Doc 9646), ICAO, Montreal, Canada. 1995. (Subsequent updates are available from the ICAO web site www.icao.int) | 2006 IPCC Guidelines for National Greenhouse Gas Inventories, Volume 2: Energy, Table 3.6.9 | IPCC
119087 | 1A3a - Civil Aviation | 1.A.3.a - Civil Aviation | METHANE | Jet Kerosene | Jet Kerosene | 2006 IPCC default | LTO Emission Factor for Typical Aircraft | Aircraft type: Large Commercial Aircraft, 737-600 |  |  |  | Fuel is referred to as "jet fuel (jet kerosene and jet gasoline)" in the 2006 IPCC Guidelines (Volume 2, Chapter 3, Section 3.6). | 0.10 | kg/LTO | Equation 3.6.3 in Volume 2 of the 2006 IPCC Guidelines for National Greenhouse Gas Inventories |  | ICAO (2004). "Engine exhaust emissions data bank" Issue 13 (Doc 9646), ICAO, Montreal, Canada. 1995. (Subsequent updates are available from the ICAO web site www.icao.int) | 2006 IPCC Guidelines for National Greenhouse Gas Inventories, Volume 2: Energy, Table 3.6.9 | IPCC
119088 | 1A3a - Civil Aviation | 1.A.3.a - Civil Aviation | METHANE | Jet Kerosene | Jet Kerosene | 2006 IPCC default | LTO Emission Factor for Typical Aircraft | Aircraft type: Large Commercial Aircraft, 737-700 |  |  |  | Fuel is referred to as "jet fuel (jet kerosene and jet gasoline)" in the 2006 IPCC Guidelines (Volume 2, Chapter 3, Section 3.6). | 0.09 | kg/LTO | Equation 3.6.3 in Volume 2 of the 2006 IPCC Guidelines for National Greenhouse Gas Inventories |  | ICAO (2004). "Engine exhaust emissions data bank" Issue 13 (Doc 9646), ICAO, Montreal, Canada. 1995. (Subsequent updates are available from the ICAO web site www.icao.int) | 2006 IPCC Guidelines for National Greenhouse Gas Inventories, Volume 2: Energy, Table 3.6.9 | IPCC
119089 | 1A3a - Civil Aviation | 1.A.3.a - Civil Aviation | METHANE | Jet Kerosene | Jet Kerosene | 2006 IPCC default | LTO Emission Factor for Typical Aircraft | Aircraft type: Large Commercial Aircraft, 737-800/900 |  |  |  | Fuel is referred to as "jet fuel (jet kerosene and jet gasoline)" in the 2006 IPCC Guidelines (Volume 2, Chapter 3, Section 3.6). | 0.07 | kg/LTO | Equation 3.6.3 in Volume 2 of the 2006 IPCC Guidelines for National Greenhouse Gas Inventories |  | ICAO (2004). "Engine exhaust emissions data bank" Issue 13 (Doc 9646), ICAO, Montreal, Canada. 1995. (Subsequent updates are available from the ICAO web site www.icao.int) | 2006 IPCC Guidelines for National Greenhouse Gas Inventories, Volume 2: Energy, Table 3.6.9 | IPCC
119090 | 1A3a - Civil Aviation | 1.A.3.a - Civil Aviation | METHANE | Jet Kerosene | Jet Kerosene | 2006 IPCC default | LTO Emission Factor for Typical Aircraft | Aircraft type: Large Commercial Aircraft, 747-100 |  |  |  | Fuel is referred to as "jet fuel (jet kerosene and jet gasoline)" in the 2006 IPCC Guidelines (Volume 2, Chapter 3, Section 3.6). | 4.84 | kg/LTO | Equation 3.6.3 in Volume 2 of the 2006 IPCC Guidelines for National Greenhouse Gas Inventories |  | ICAO (2004). "Engine exhaust emissions data bank" Issue 13 (Doc 9646), ICAO, Montreal, Canada. 1995. (Subsequent updates are available from the ICAO web site www.icao.int) | 2006 IPCC Guidelines for National Greenhouse Gas Inventories, Volume 2: Energy, Table 3.6.9 | IPCC
119091 | 1A3a - Civil Aviation | 1.A.3.a - Civil Aviation | METHANE | Jet Kerosene | Jet Kerosene | 2006 IPCC default | LTO Emission Factor for Typical Aircraft | Aircraft type: Large Commercial Aircraft, 747-200 |  |  |  | Fuel is referred to as "jet fuel (jet kerosene and jet gasoline)" in the 2006 IPCC Guidelines (Volume 2, Chapter 3, Section 3.6). | 1.82 | kg/LTO | Equation 3.6.3 in Volume 2 of the 2006 IPCC Guidelines for National Greenhouse Gas Inventories |  | ICAO (2004). "Engine exhaust emissions data bank" Issue 13 (Doc 9646), ICAO, Montreal, Canada. 1995. (Subsequent updates are available from the ICAO web site www.icao.int) | 2006 IPCC Guidelines for National Greenhouse Gas Inventories, Volume 2: Energy, Table 3.6.9 | IPCC
119092 | 1A3a - Civil Aviation | 1.A.3.a - Civil Aviation | METHANE | Jet Kerosene | Jet Kerosene | 2006 IPCC default | LTO Emission Factor for Typical Aircraft | Aircraft type: Large Commercial Aircraft, 747-300 |  |  |  | Fuel is referred to as "jet fuel (jet kerosene and jet gasoline)" in the 2006 IPCC Guidelines (Volume 2, Chapter 3, Section 3.6). | 0.27 | kg/LTO | Equation 3.6.3 in Volume 2 of the 2006 IPCC Guidelines for National Greenhouse Gas Inventories |  | ICAO (2004). "Engine exhaust emissions data bank" Issue 13 (Doc 9646), ICAO, Montreal, Canada. 1995. (Subsequent updates are available from the ICAO web site www.icao.int) | 2006 IPCC Guidelines for National Greenhouse Gas Inventories, Volume 2: Energy, Table 3.6.9 | IPCC
119093 | 1A3a - Civil Aviation | 1.A.3.a - Civil Aviation | METHANE | Jet Kerosene | Jet Kerosene | 2006 IPCC default | LTO Emission Factor for Typical Aircraft | Aircraft type: Large Commercial Aircraft, 747-400 |  |  |  | Fuel is referred to as "jet fuel (jet kerosene and jet gasoline)" in the 2006 IPCC Guidelines (Volume 2, Chapter 3, Section 3.6). | 0.22 | kg/LTO | Equation 3.6.3 in Volume 2 of the 2006 IPCC Guidelines for National Greenhouse Gas Inventories |  | ICAO (2004). "Engine exhaust emissions data bank" Issue 13 (Doc 9646), ICAO, Montreal, Canada. 1995. (Subsequent updates are available from the ICAO web site www.icao.int) | 2006 IPCC Guidelines for National Greenhouse Gas Inventories, Volume 2: Energy, Table 3.6.9 | IPCC
119094 | 1A3a - Civil Aviation | 1.A.3.a - Civil Aviation | METHANE | Jet Kerosene | Jet Kerosene | 2006 IPCC default | LTO Emission Factor for Typical Aircraft | Aircraft type: Large Commercial Aircraft, 757-200 |  |  |  | Fuel is referred to as "jet fuel (jet kerosene and jet gasoline)" in the 2006 IPCC Guidelines (Volume 2, Chapter 3, Section 3.6). | 0.02 | kg/LTO | Equation 3.6.3 in Volume 2 of the 2006 IPCC Guidelines for National Greenhouse Gas Inventories |  | ICAO (2004). "Engine exhaust emissions data bank" Issue 13 (Doc 9646), ICAO, Montreal, Canada. 1995. (Subsequent updates are available from the ICAO web site www.icao.int) | 2006 IPCC Guidelines for National Greenhouse Gas Inventories, Volume 2: Energy, Table 3.6.9 | IPCC
119095 | 1A3a - Civil Aviation | 1.A.3.a - Civil Aviation | METHANE | Jet Kerosene | Jet Kerosene | 2006 IPCC default | LTO Emission Factor for Typical Aircraft | Aircraft type: Large Commercial Aircraft, 757-300 |  |  |  | Fuel is referred to as "jet fuel (jet kerosene and jet gasoline)" in the 2006 IPCC Guidelines (Volume 2, Chapter 3, Section 3.6). | 0.01 | kg/LTO | Equation 3.6.3 in Volume 2 of the 2006 IPCC Guidelines for National Greenhouse Gas Inventories |  | ICAO (2004). "Engine exhaust emissions data bank" Issue 13 (Doc 9646), ICAO, Montreal, Canada. 1995. (Subsequent updates are available from the ICAO web site www.icao.int) | 2006 IPCC Guidelines for National Greenhouse Gas Inventories, Volume 2: Energy, Table 3.6.9 | IPCC
119096 | 1A3a - Civil Aviation | 1.A.3.a - Civil Aviation | METHANE | Jet Kerosene | Jet Kerosene | 2006 IPCC default | LTO Emission Factor for Typical Aircraft | Aircraft type: Large Commercial Aircraft, 767-200 |  |  |  | Fuel is referred to as "jet fuel (jet kerosene and jet gasoline)" in the 2006 IPCC Guidelines (Volume 2, Chapter 3, Section 3.6). | 0.33 | kg/LTO | Equation 3.6.3 in Volume 2 of the 2006 IPCC Guidelines for National Greenhouse Gas Inventories |  | ICAO (2004). "Engine exhaust emissions data bank" Issue 13 (Doc 9646), ICAO, Montreal, Canada. 1995. (Subsequent updates are available from the ICAO web site www.icao.int) | 2006 IPCC Guidelines for National Greenhouse Gas Inventories, Volume 2: Energy, Table 3.6.9 | IPCC
119097 | 1A3a - Civil Aviation | 1.A.3.a - Civil Aviation | METHANE | Jet Kerosene | Jet Kerosene | 2006 IPCC default | LTO Emission Factor for Typical Aircraft | Aircraft type: Large Commercial Aircraft, 767-300 |  |  |  | Fuel is referred to as "jet fuel (jet kerosene and jet gasoline)" in the 2006 IPCC Guidelines (Volume 2, Chapter 3, Section 3.6). | 0.12 | kg/LTO | Equation 3.6.3 in Volume 2 of the 2006 IPCC Guidelines for National Greenhouse Gas Inventories |  | ICAO (2004). "Engine exhaust emissions data bank" Issue 13 (Doc 9646), ICAO, Montreal, Canada. 1995. (Subsequent updates are available from the ICAO web site www.icao.int) | 2006 IPCC Guidelines for National Greenhouse Gas Inventories, Volume 2: Energy, Table 3.6.9 | IPCC
119098 | 1A3a - Civil Aviation | 1.A.3.a - Civil Aviation | METHANE | Jet Kerosene | Jet Kerosene | 2006 IPCC default | LTO Emission Factor for Typical Aircraft | Aircraft type: Large Commercial Aircraft, 767-400 |  |  |  | Fuel is referred to as "jet fuel (jet kerosene and jet gasoline)" in the 2006 IPCC Guidelines (Volume 2, Chapter 3, Section 3.6). | 0.10 | kg/LTO | Equation 3.6.3 in Volume 2 of the 2006 IPCC Guidelines for National Greenhouse Gas Inventories |  | ICAO (2004). "Engine exhaust emissions data bank" Issue 13 (Doc 9646), ICAO, Montreal, Canada. 1995. (Subsequent updates are available from the ICAO web site www.icao.int) | 2006 IPCC Guidelines for National Greenhouse Gas Inventories, Volume 2: Energy, Table 3.6.9 | IPCC
119099 | 1A3a - Civil Aviation | 1.A.3.a - Civil Aviation | METHANE | Jet Kerosene | Jet Kerosene | 2006 IPCC default | LTO Emission Factor for Typical Aircraft | Aircraft type: Large Commercial Aircraft, 777-200/300 |  |  |  | Fuel is referred to as "jet fuel (jet kerosene and jet gasoline)" in the 2006 IPCC Guidelines (Volume 2, Chapter 3, Section 3.6). | 0.07 | kg/LTO | Equation 3.6.3 in Volume 2 of the 2006 IPCC Guidelines for National Greenhouse Gas Inventories |  | ICAO (2004). "Engine exhaust emissions data bank" Issue 13 (Doc 9646), ICAO, Montreal, Canada. 1995. (Subsequent updates are available from the ICAO web site www.icao.int) | 2006 IPCC Guidelines for National Greenhouse Gas Inventories, Volume 2: Energy, Table 3.6.9 | IPCC
119100 | 1A3a - Civil Aviation | 1.A.3.a - Civil Aviation | METHANE | Jet Kerosene | Jet Kerosene | 2006 IPCC default | LTO Emission Factor for Typical Aircraft | Aircraft type: Large Commercial Aircraft, DC-10 |  |  |  | Fuel is referred to as "jet fuel (jet kerosene and jet gasoline)" in the 2006 IPCC Guidelines (Volume 2, Chapter 3, Section 3.6). | 0.24 | kg/LTO | Equation 3.6.3 in Volume 2 of the 2006 IPCC Guidelines for National Greenhouse Gas Inventories |  | ICAO (2004). "Engine exhaust emissions data bank" Issue 13 (Doc 9646), ICAO, Montreal, Canada. 1995. (Subsequent updates are available from the ICAO web site www.icao.int) | 2006 IPCC Guidelines for National Greenhouse Gas Inventories, Volume 2: Energy, Table 3.6.9 | IPCC
119101 | 1A3a - Civil Aviation | 1.A.3.a - Civil Aviation | METHANE | Jet Kerosene | Jet Kerosene | 2006 IPCC default | LTO Emission Factor for Typical Aircraft | Aircraft type: Large Commercial Aircraft, DC-8-50/60/70 |  |  |  | Fuel is referred to as "jet fuel (jet kerosene and jet gasoline)" in the 2006 IPCC Guidelines (Volume 2, Chapter 3, Section 3.6). | 0.15 | kg/LTO | Equation 3.6.3 in Volume 2 of the 2006 IPCC Guidelines for National Greenhouse Gas Inventories |  | ICAO (2004). "Engine exhaust emissions data bank" Issue 13 (Doc 9646), ICAO, Montreal, Canada. 1995. (Subsequent updates are available from the ICAO web site www.icao.int) | 2006 IPCC Guidelines for National Greenhouse Gas Inventories, Volume 2: Energy, Table 3.6.9 | IPCC
119102 | 1A3a - Civil Aviation | 1.A.3.a - Civil Aviation | METHANE | Jet Kerosene | Jet Kerosene | 2006 IPCC default | LTO Emission Factor for Typical Aircraft | Aircraft type: Large Commercial Aircraft, DC-9 |  |  |  | Fuel is referred to as "jet fuel (jet kerosene and jet gasoline)" in the 2006 IPCC Guidelines (Volume 2, Chapter 3, Section 3.6). | 0.46 | kg/LTO | Equation 3.6.3 in Volume 2 of the 2006 IPCC Guidelines for National Greenhouse Gas Inventories |  | ICAO (2004). "Engine exhaust emissions data bank" Issue 13 (Doc 9646), ICAO, Montreal, Canada. 1995. (Subsequent updates are available from the ICAO web site www.icao.int) | 2006 IPCC Guidelines for National Greenhouse Gas Inventories, Volume 2: Energy, Table 3.6.9 | IPCC
119103 | 1A3a - Civil Aviation | 1.A.3.a - Civil Aviation | METHANE | Jet Kerosene | Jet Kerosene | 2006 IPCC default | LTO Emission Factor for Typical Aircraft | Aircraft type: Large Commercial Aircraft, L-1011 |  |  |  | Fuel is referred to as "jet fuel (jet kerosene and jet gasoline)" in the 2006 IPCC Guidelines (Volume 2, Chapter 3, Section 3.6). | 7.40 | kg/LTO | Equation 3.6.3 in Volume 2 of the 2006 IPCC Guidelines for National Greenhouse Gas Inventories |  | ICAO (2004). "Engine exhaust emissions data bank" Issue 13 (Doc 9646), ICAO, Montreal, Canada. 1995. (Subsequent updates are available from the ICAO web site www.icao.int) | 2006 IPCC Guidelines for National Greenhouse Gas Inventories, Volume 2: Energy, Table 3.6.9 | IPCC
119104 | 1A3a - Civil Aviation | 1.A.3.a - Civil Aviation | METHANE | Jet Kerosene | Jet Kerosene | 2006 IPCC default | LTO Emission Factor for Typical Aircraft | Aircraft type: Large Commercial Aircraft, MD-11 |  |  |  | Fuel is referred to as "jet fuel (jet kerosene and jet gasoline)" in the 2006 IPCC Guidelines (Volume 2, Chapter 3, Section 3.6). | 0.24 | kg/LTO | Equation 3.6.3 in Volume 2 of the 2006 IPCC Guidelines for National Greenhouse Gas Inventories |  | ICAO (2004). "Engine exhaust emissions data bank" Issue 13 (Doc 9646), ICAO, Montreal, Canada. 1995. (Subsequent updates are available from the ICAO web site www.icao.int) | 2006 IPCC Guidelines for National Greenhouse Gas Inventories, Volume 2: Energy, Table 3.6.9 | IPCC
119105 | 1A3a - Civil Aviation | 1.A.3.a - Civil Aviation | METHANE | Jet Kerosene | Jet Kerosene | 2006 IPCC default | LTO Emission Factor for Typical Aircraft | Aircraft type: Large Commercial Aircraft, MD-80 |  |  |  | Fuel is referred to as "jet fuel (jet kerosene and jet gasoline)" in the 2006 IPCC Guidelines (Volume 2, Chapter 3, Section 3.6). | 0.19 | kg/LTO | Equation 3.6.3 in Volume 2 of the 2006 IPCC Guidelines for National Greenhouse Gas Inventories |  | ICAO (2004). "Engine exhaust emissions data bank" Issue 13 (Doc 9646), ICAO, Montreal, Canada. 1995. (Subsequent updates are available from the ICAO web site www.icao.int) | 2006 IPCC Guidelines for National Greenhouse Gas Inventories, Volume 2: Energy, Table 3.6.9 | IPCC
119106 | 1A3a - Civil Aviation | 1.A.3.a - Civil Aviation | METHANE | Jet Kerosene | Jet Kerosene | 2006 IPCC default | LTO Emission Factor for Typical Aircraft | Aircraft type: Large Commercial Aircraft, MD-90 |  |  |  | Fuel is referred to as "jet fuel (jet kerosene and jet gasoline)" in the 2006 IPCC Guidelines (Volume 2, Chapter 3, Section 3.6). | 0.01 | kg/LTO | Equation 3.6.3 in Volume 2 of the 2006 IPCC Guidelines for National Greenhouse Gas Inventories |  | ICAO (2004). "Engine exhaust emissions data bank" Issue 13 (Doc 9646), ICAO, Montreal, Canada. 1995. (Subsequent updates are available from the ICAO web site www.icao.int) | 2006 IPCC Guidelines for National Greenhouse Gas Inventories, Volume 2: Energy, Table 3.6.9 | IPCC
119107 | 1A3a - Civil Aviation | 1.A.3.a - Civil Aviation | METHANE | Jet Kerosene | Jet Kerosene | 2006 IPCC default | LTO Emission Factor for Typical Aircraft | Aircraft type: Large Commercial Aircraft, TU-134 |  |  |  | Fuel is referred to as "jet fuel (jet kerosene and jet gasoline)" in the 2006 IPCC Guidelines (Volume 2, Chapter 3, Section 3.6). | 1.8 | kg/LTO | Equation 3.6.3 in Volume 2 of the 2006 IPCC Guidelines for National Greenhouse Gas Inventories |  | ICAO (2004). "Engine exhaust emissions data bank" Issue 13 (Doc 9646), ICAO, Montreal, Canada. 1995. (Subsequent updates are available from the ICAO web site www.icao.int) | 2006 IPCC Guidelines for National Greenhouse Gas Inventories, Volume 2: Energy, Table 3.6.9 | IPCC
119108 | 1A3a - Civil Aviation | 1.A.3.a - Civil Aviation | METHANE | Jet Kerosene | Jet Kerosene | 2006 IPCC default | LTO Emission Factor for Typical Aircraft | Aircraft type: Large Commercial Aircraft, TU-154-M |  |  |  | Fuel is referred to as "jet fuel (jet kerosene and jet gasoline)" in the 2006 IPCC Guidelines (Volume 2, Chapter 3, Section 3.6). | 1.32 | kg/LTO | Equation 3.6.3 in Volume 2 of the 2006 IPCC Guidelines for National Greenhouse Gas Inventories |  | ICAO (2004). "Engine exhaust emissions data bank" Issue 13 (Doc 9646), ICAO, Montreal, Canada. 1995. (Subsequent updates are available from the ICAO web site www.icao.int) | 2006 IPCC Guidelines for National Greenhouse Gas Inventories, Volume 2: Energy, Table 3.6.9 | IPCC
119109 | 1A3a - Civil Aviation | 1.A.3.a - Civil Aviation | METHANE | Jet Kerosene | Jet Kerosene | 2006 IPCC default | LTO Emission Factor for Typical Aircraft | Aircraft type: Large Commercial Aircraft, TU-154-B |  |  |  | Fuel is referred to as "jet fuel (jet kerosene and jet gasoline)" in the 2006 IPCC Guidelines (Volume 2, Chapter 3, Section 3.6). | 11.90 | kg/LTO | Equation 3.6.3 in Volume 2 of the 2006 IPCC Guidelines for National Greenhouse Gas Inventories |  | ICAO (2004). "Engine exhaust emissions data bank" Issue 13 (Doc 9646), ICAO, Montreal, Canada. 1995. (Subsequent updates are available from the ICAO web site www.icao.int) | 2006 IPCC Guidelines for National Greenhouse Gas Inventories, Volume 2: Energy, Table 3.6.9 | IPCC
119110 | 1A3a - Civil Aviation | 1.A.3.a - Civil Aviation | METHANE | Jet Kerosene | Jet Kerosene | 2006 IPCC default | LTO Emission Factor for Typical Aircraft | Aircraft type: Regional Jets, RJ-RJ85 |  |  |  | Fuel is referred to as "jet fuel (jet kerosene and jet gasoline)" in the 2006 IPCC Guidelines (Volume 2, Chapter 3, Section 3.6). | 0.13 | kg/LTO | Equation 3.6.3 in Volume 2 of the 2006 IPCC Guidelines for National Greenhouse Gas Inventories |  | ICAO (2004). "Engine exhaust emissions data bank" Issue 13 (Doc 9646), ICAO, Montreal, Canada. 1995. (Subsequent updates are available from the ICAO web site www.icao.int) | 2006 IPCC Guidelines for National Greenhouse Gas Inventories, Volume 2: Energy, Table 3.6.9 | IPCC
119111 | 1A3a - Civil Aviation | 1.A.3.a - Civil Aviation | METHANE | Jet Kerosene | Jet Kerosene | 2006 IPCC default | LTO Emission Factor for Typical Aircraft | Aircraft type: Regional Jet, BAE 146 |  |  |  | Fuel is referred to as "jet fuel (jet kerosene and jet gasoline)" in the 2006 IPCC Guidelines (Volume 2, Chapter 3, Section 3.6). | 0.14 | kg/LTO | Equation 3.6.3 in Volume 2 of the 2006 IPCC Guidelines for National Greenhouse Gas Inventories |  | ICAO (2004). "Engine exhaust emissions data bank" Issue 13 (Doc 9646), ICAO, Montreal, Canada. 1995. (Subsequent updates are available from the ICAO web site www.icao.int) | 2006 IPCC Guidelines for National Greenhouse Gas Inventories, Volume 2: Energy, Table 3.6.9 | IPCC
119112 | 1A3a - Civil Aviation | 1.A.3.a - Civil Aviation | METHANE | Jet Kerosene | Jet Kerosene | 2006 IPCC default | LTO Emission Factor for Typical Aircraft | Aircraft type: Regional Jet, CRJ-100ER |  |  |  | Fuel is referred to as "jet fuel (jet kerosene and jet gasoline)" in the 2006 IPCC Guidelines (Volume 2, Chapter 3, Section 3.6). | 0.06 | kg/LTO | Equation 3.6.3 in Volume 2 of the 2006 IPCC Guidelines for National Greenhouse Gas Inventories |  | ICAO (2004). "Engine exhaust emissions data bank" Issue 13 (Doc 9646), ICAO, Montreal, Canada. 1995. (Subsequent updates are available from the ICAO web site www.icao.int) | 2006 IPCC Guidelines for National Greenhouse Gas Inventories, Volume 2: Energy, Table 3.6.9 | IPCC
119113 | 1A3a - Civil Aviation | 1.A.3.a - Civil Aviation | METHANE | Jet Kerosene | Jet Kerosene | 2006 IPCC default | LTO Emission Factor for Typical Aircraft | Aircraft type: Regional Jet, ERJ-145 |  |  |  | Fuel is referred to as "jet fuel (jet kerosene and jet gasoline)" in the 2006 IPCC Guidelines (Volume 2, Chapter 3, Section 3.6). | 0.06 | kg/LTO | Equation 3.6.3 in Volume 2 of the 2006 IPCC Guidelines for National Greenhouse Gas Inventories |  | ICAO (2004). "Engine exhaust emissions data bank" Issue 13 (Doc 9646), ICAO, Montreal, Canada. 1995. (Subsequent updates are available from the ICAO web site www.icao.int) | 2006 IPCC Guidelines for National Greenhouse Gas Inventories, Volume 2: Energy, Table 3.6.9 | IPCC
119114 | 1A3a - Civil Aviation | 1.A.3.a - Civil Aviation | METHANE | Jet Kerosene | Jet Kerosene | 2006 IPCC default | LTO Emission Factor for Typical Aircraft | Aircraft type: Regional Jet, Fokker 100/70/28 |  |  |  | Fuel is referred to as "jet fuel (jet kerosene and jet gasoline)" in the 2006 IPCC Guidelines (Volume 2, Chapter 3, Section 3.6). | 0.14 | kg/LTO | Equation 3.6.3 in Volume 2 of the 2006 IPCC Guidelines for National Greenhouse Gas Inventories |  | ICAO (2004). "Engine exhaust emissions data bank" Issue 13 (Doc 9646), ICAO, Montreal, Canada. 1995. (Subsequent updates are available from the ICAO web site www.icao.int) | 2006 IPCC Guidelines for National Greenhouse Gas Inventories, Volume 2: Energy, Table 3.6.9 | IPCC
119115 | 1A3a - Civil Aviation | 1.A.3.a - Civil Aviation | METHANE | Jet Kerosene | Jet Kerosene | 2006 IPCC default | LTO Emission Factor for Typical Aircraft | Aircraft type: Regional Jet, BAC111 |  |  |  | Fuel is referred to as "jet fuel (jet kerosene and jet gasoline)" in the 2006 IPCC Guidelines (Volume 2, Chapter 3, Section 3.6). | 0.15 | kg/LTO | Equation 3.6.3 in Volume 2 of the 2006 IPCC Guidelines for National Greenhouse Gas Inventories |  | ICAO (2004). "Engine exhaust emissions data bank" Issue 13 (Doc 9646), ICAO, Montreal, Canada. 1995. (Subsequent updates are available from the ICAO web site www.icao.int) | 2006 IPCC Guidelines for National Greenhouse Gas Inventories, Volume 2: Energy, Table 3.6.9 | IPCC
119116 | 1A3a - Civil Aviation | 1.A.3.a - Civil Aviation | METHANE | Jet Kerosene | Jet Kerosene | 2006 IPCC default | LTO Emission Factor for Typical Aircraft | Aircraft type: Regional Jet, Dornier 328 Jet |  |  |  | Fuel is referred to as "jet fuel (jet kerosene and jet gasoline)" in the 2006 IPCC Guidelines (Volume 2, Chapter 3, Section 3.6). | 0.06 | kg/LTO | Equation 3.6.3 in Volume 2 of the 2006 IPCC Guidelines for National Greenhouse Gas Inventories |  | ICAO (2004). "Engine exhaust emissions data bank" Issue 13 (Doc 9646), ICAO, Montreal, Canada. 1995. (Subsequent updates are available from the ICAO web site www.icao.int) | 2006 IPCC Guidelines for National Greenhouse Gas Inventories, Volume 2: Energy, Table 3.6.9 | IPCC
119117 | 1A3a - Civil Aviation | 1.A.3.a - Civil Aviation | METHANE | Jet Kerosene | Jet Kerosene | 2006 IPCC default | LTO Emission Factor for Typical Aircraft | Aircraft type: Regional Jet, Gulfstream IV |  |  |  | Fuel is referred to as "jet fuel (jet kerosene and jet gasoline)" in the 2006 IPCC Guidelines (Volume 2, Chapter 3, Section 3.6). | 0.14 | kg/LTO | Equation 3.6.3 in Volume 2 of the 2006 IPCC Guidelines for National Greenhouse Gas Inventories |  | ICAO (2004). "Engine exhaust emissions data bank" Issue 13 (Doc 9646), ICAO, Montreal, Canada. 1995. (Subsequent updates are available from the ICAO web site www.icao.int) | 2006 IPCC Guidelines for National Greenhouse Gas Inventories, Volume 2: Energy, Table 3.6.9 | IPCC
119118 | 1A3a - Civil Aviation | 1.A.3.a - Civil Aviation | METHANE | Jet Kerosene | Jet Kerosene | 2006 IPCC default | LTO Emission Factor for Typical Aircraft | Aircraft type: Regional Jet, Gulfstream V |  |  |  | Fuel is referred to as "jet fuel (jet kerosene and jet gasoline)" in the 2006 IPCC Guidelines (Volume 2, Chapter 3, Section 3.6). | 0.03 | kg/LTO | Equation 3.6.3 in Volume 2 of the 2006 IPCC Guidelines for National Greenhouse Gas Inventories |  | ICAO (2004). "Engine exhaust emissions data bank" Issue 13 (Doc 9646), ICAO, Montreal, Canada. 1995. (Subsequent updates are available from the ICAO web site www.icao.int) | 2006 IPCC Guidelines for National Greenhouse Gas Inventories, Volume 2: Energy, Table 3.6.9 | IPCC
119119 | 1A3a - Civil Aviation | 1.A.3.a - Civil Aviation | METHANE | Jet Kerosene | Jet Kerosene | 2006 IPCC default | LTO Emission Factor for Typical Aircraft | Aircraft type: Regional Jets, Yak-42M |  |  |  | Fuel is referred to as "jet fuel (jet kerosene and jet gasoline)" in the 2006 IPCC Guidelines (Volume 2, Chapter 3, Section 3.6). | 0.25 | kg/LTO | Equation 3.6.3 in Volume 2 of the 2006 IPCC Guidelines for National Greenhouse Gas Inventories |  | ICAO (2004). "Engine exhaust emissions data bank" Issue 13 (Doc 9646), ICAO, Montreal, Canada. 1995. (Subsequent updates are available from the ICAO web site www.icao.int) | 2006 IPCC Guidelines for National Greenhouse Gas Inventories, Volume 2: Energy, Table 3.6.9 | IPCC
119120 | 1A3a - Civil Aviation | 1.A.3.a - Civil Aviation | METHANE | Jet Kerosene | Jet Kerosene | 2006 IPCC default | LTO Emission Factor for Typical Aircraft | Aircraft type: Low Thrust Jets (engines with thrust below 26.7kN), Cessna 525/560 |  |  |  | Fuel is referred to as "jet fuel (jet kerosene and jet gasoline)" in the 2006 IPCC Guidelines (Volume 2, Chapter 3, Section 3.6). | 0.33 | kg/LTO | Equation 3.6.3 in Volume 2 of the 2006 IPCC Guidelines for National Greenhouse Gas Inventories |  |  | 2006 IPCC Guidelines for National Greenhouse Gas Inventories, Volume 2: Energy, Table 3.6.9 | IPCC
119121 | 1A3a - Civil Aviation | 1.A.3.a - Civil Aviation | METHANE | Jet Kerosene | Jet Kerosene | 2006 IPCC default | LTO Emission Factor for Typical Aircraft | Aircraft type: Turboprops, Beech King Air (Representative of Turboprop aircraft with shaft horsepower of up to 1000 shp/engine) |  |  |  | Fuel is referred to as "jet fuel (jet kerosene and jet gasoline)" in the 2006 IPCC Guidelines (Volume 2, Chapter 3, Section 3.6). | 0.06 | kg/LTO | Equation 3.6.3 in Volume 2 of the 2006 IPCC Guidelines for National Greenhouse Gas Inventories |  | FOI (The Swedish Defence Research Agency) Turboprop LTO Emissions database | 2006 IPCC Guidelines for National Greenhouse Gas Inventories, Volume 2: Energy, Table 3.6.9 | IPCC
119122 | 1A3a - Civil Aviation | 1.A.3.a - Civil Aviation | METHANE | Jet Kerosene | Jet Kerosene | 2006 IPCC default | LTO Emission Factor for Typical Aircraft | Aircraft type: Turboprops, DHC8-100 (Representative of Turboprop aircraft with shaft horsepower of 1000 to 2000 shp/engine) |  |  |  | Fuel is referred to as "jet fuel (jet kerosene and jet gasoline)" in the 2006 IPCC Guidelines (Volume 2, Chapter 3, Section 3.6). | 0.00 | kg/LTO | Equation 3.6.3 in Volume 2 of the 2006 IPCC Guidelines for National Greenhouse Gas Inventories |  | FOI (The Swedish Defence Research Agency) Turboprop LTO Emissions database | 2006 IPCC Guidelines for National Greenhouse Gas Inventories, Volume 2: Energy, Table 3.6.9 | IPCC
119123 | 1A3a - Civil Aviation | 1.A.3.a - Civil Aviation | METHANE | Jet Kerosene | Jet Kerosene | 2006 IPCC default | LTO Emission Factor for Typical Aircraft | Aircraft type: Turboprops, ATR72-500 (Representative of Turboprop aircraft with shaft horsepower of more than 2000 shp/engine) |  |  |  | Fuel is referred to as "jet fuel (jet kerosene and jet gasoline)" in the 2006 IPCC Guidelines (Volume 2, Chapter 3, Section 3.6). | 0.03 | kg/LTO | Equation 3.6.3 in Volume 2 of the 2006 IPCC Guidelines for National Greenhouse Gas Inventories |  | FOI (The Swedish Defence Research Agency) Turboprop LTO Emissions database | 2006 IPCC Guidelines for National Greenhouse Gas Inventories, Volume 2: Energy, Table 3.6.9 | IPCC
119124 | 1A3a - Civil Aviation | 1.A.3.a - Civil Aviation | NITROUS OXIDE | Jet Kerosene | Jet Kerosene | 2006 IPCC default | LTO Emission Factor for Typical Aircraft | Aircraft type: Large Commercial Aircraft, A300 |  |  |  | Fuel is referred to as "jet fuel (jet kerosene and jet gasoline)" in the 2006 IPCC Guidelines (Volume 2, Chapter 3, Section 3.6). | 0.2 | kg/LTO | Equation 3.6.3 in Volume 2 of the 2006 IPCC Guidelines for National Greenhouse Gas Inventories |  | ICAO (2004). "Engine exhaust emissions data bank" Issue 13 (Doc 9646), ICAO, Montreal, Canada. 1995. (Subsequent updates are available from the ICAO web site www.icao.int) | 2006 IPCC Guidelines for National Greenhouse Gas Inventories, Volume 2: Energy, Table 3.6.9 | IPCC
119125 | 1A3a - Civil Aviation | 1.A.3.a - Civil Aviation | NITROUS OXIDE | Jet Kerosene | Jet Kerosene | 2006 IPCC default | LTO Emission Factor for Typical Aircraft | Aircraft type: Large Commercial Aircraft, A310 |  |  |  | Fuel is referred to as "jet fuel (jet kerosene and jet gasoline)" in the 2006 IPCC Guidelines (Volume 2, Chapter 3, Section 3.6). | 0.2 | kg/LTO | Equation 3.6.3 in Volume 2 of the 2006 IPCC Guidelines for National Greenhouse Gas Inventories |  | ICAO (2004). "Engine exhaust emissions data bank" Issue 13 (Doc 9646), ICAO, Montreal, Canada. 1995. (Subsequent updates are available from the ICAO web site www.icao.int) | 2006 IPCC Guidelines for National Greenhouse Gas Inventories, Volume 2: Energy, Table 3.6.9 | IPCC
119126 | 1A3a - Civil Aviation | 1.A.3.a - Civil Aviation | NITROUS OXIDE | Jet Kerosene | Jet Kerosene | 2006 IPCC default | LTO Emission Factor for Typical Aircraft | Aircraft type: Large Commercial Aircraft, A319 |  |  |  | Fuel is referred to as "jet fuel (jet kerosene and jet gasoline)" in the 2006 IPCC Guidelines (Volume 2, Chapter 3, Section 3.6). | 0.1 | kg/LTO | Equation 3.6.3 in Volume 2 of the 2006 IPCC Guidelines for National Greenhouse Gas Inventories |  | ICAO (2004). "Engine exhaust emissions data bank" Issue 13 (Doc 9646), ICAO, Montreal, Canada. 1995. (Subsequent updates are available from the ICAO web site www.icao.int) | 2006 IPCC Guidelines for National Greenhouse Gas Inventories, Volume 2: Energy, Table 3.6.9 | IPCC
119127 | 1A3a - Civil Aviation | 1.A.3.a - Civil Aviation | NITROUS OXIDE | Jet Kerosene | Jet Kerosene | 2006 IPCC default | LTO Emission Factor for Typical Aircraft | Aircraft type: Large Commercial Aircraft, A320 |  |  |  | Fuel is referred to as "jet fuel (jet kerosene and jet gasoline)" in the 2006 IPCC Guidelines (Volume 2, Chapter 3, Section 3.6). | 0.1 | kg/LTO | Equation 3.6.3 in Volume 2 of the 2006 IPCC Guidelines for National Greenhouse Gas Inventories |  | ICAO (2004). "Engine exhaust emissions data bank" Issue 13 (Doc 9646), ICAO, Montreal, Canada. 1995. (Subsequent updates are available from the ICAO web site www.icao.int) | 2006 IPCC Guidelines for National Greenhouse Gas Inventories, Volume 2: Energy, Table 3.6.9 | IPCC
119128 | 1A3a - Civil Aviation | 1.A.3.a - Civil Aviation | NITROUS OXIDE | Jet Kerosene | Jet Kerosene | 2006 IPCC default | LTO Emission Factor for Typical Aircraft | Aircraft type: Large Commercial Aircraft, A321 |  |  |  | Fuel is referred to as "jet fuel (jet kerosene and jet gasoline)" in the 2006 IPCC Guidelines (Volume 2, Chapter 3, Section 3.6). | 0.1 | kg/LTO | Equation 3.6.3 in Volume 2 of the 2006 IPCC Guidelines for National Greenhouse Gas Inventories |  | ICAO (2004). "Engine exhaust emissions data bank" Issue 13 (Doc 9646), ICAO, Montreal, Canada. 1995. (Subsequent updates are available from the ICAO web site www.icao.int) | 2006 IPCC Guidelines for National Greenhouse Gas Inventories, Volume 2: Energy, Table 3.6.9 | IPCC
119129 | 1A3a - Civil Aviation | 1.A.3.a - Civil Aviation | NITROUS OXIDE | Jet Kerosene | Jet Kerosene | 2006 IPCC default | LTO Emission Factor for Typical Aircraft | Aircraft type: Large Commercial Aircraft, A330-200/300 |  |  |  | Fuel is referred to as "jet fuel (jet kerosene and jet gasoline)" in the 2006 IPCC Guidelines (Volume 2, Chapter 3, Section 3.6). | 0.2 | kg/LTO | Equation 3.6.3 in Volume 2 of the 2006 IPCC Guidelines for National Greenhouse Gas Inventories |  | ICAO (2004). "Engine exhaust emissions data bank" Issue 13 (Doc 9646), ICAO, Montreal, Canada. 1995. (Subsequent updates are available from the ICAO web site www.icao.int) | 2006 IPCC Guidelines for National Greenhouse Gas Inventories, Volume 2: Energy, Table 3.6.9 | IPCC
119130 | 1A3a - Civil Aviation | 1.A.3.a - Civil Aviation | NITROUS OXIDE | Jet Kerosene | Jet Kerosene | 2006 IPCC default | LTO Emission Factor for Typical Aircraft | Aircraft type: Large Commercial Aircraft, A340-200 |  |  |  | Fuel is referred to as "jet fuel (jet kerosene and jet gasoline)" in the 2006 IPCC Guidelines (Volume 2, Chapter 3, Section 3.6). | 0.2 | kg/LTO | Equation 3.6.3 in Volume 2 of the 2006 IPCC Guidelines for National Greenhouse Gas Inventories |  | ICAO (2004). "Engine exhaust emissions data bank" Issue 13 (Doc 9646), ICAO, Montreal, Canada. 1995. (Subsequent updates are available from the ICAO web site www.icao.int) | 2006 IPCC Guidelines for National Greenhouse Gas Inventories, Volume 2: Energy, Table 3.6.9 | IPCC
119131 | 1A3a - Civil Aviation | 1.A.3.a - Civil Aviation | NITROUS OXIDE | Jet Kerosene | Jet Kerosene | 2006 IPCC default | LTO Emission Factor for Typical Aircraft | Aircraft type: Large Commercial Aircraft, A340-300 |  |  |  | Fuel is referred to as "jet fuel (jet kerosene and jet gasoline)" in the 2006 IPCC Guidelines (Volume 2, Chapter 3, Section 3.6). | 0.2 | kg/LTO | Equation 3.6.3 in Volume 2 of the 2006 IPCC Guidelines for National Greenhouse Gas Inventories |  | ICAO (2004). "Engine exhaust emissions data bank" Issue 13 (Doc 9646), ICAO, Montreal, Canada. 1995. (Subsequent updates are available from the ICAO web site www.icao.int) | 2006 IPCC Guidelines for National Greenhouse Gas Inventories, Volume 2: Energy, Table 3.6.9 | IPCC
119132 | 1A3a - Civil Aviation | 1.A.3.a - Civil Aviation | NITROUS OXIDE | Jet Kerosene | Jet Kerosene | 2006 IPCC default | LTO Emission Factor for Typical Aircraft | Aircraft type: Large Commercial Aircraft, A340-500/600 |  |  |  | Fuel is referred to as "jet fuel (jet kerosene and jet gasoline)" in the 2006 IPCC Guidelines (Volume 2, Chapter 3, Section 3.6). | 0.3 | kg/LTO | Equation 3.6.3 in Volume 2 of the 2006 IPCC Guidelines for National Greenhouse Gas Inventories |  | ICAO (2004). "Engine exhaust emissions data bank" Issue 13 (Doc 9646), ICAO, Montreal, Canada. 1995. (Subsequent updates are available from the ICAO web site www.icao.int) | 2006 IPCC Guidelines for National Greenhouse Gas Inventories, Volume 2: Energy, Table 3.6.9 | IPCC
119133 | 1A3a - Civil Aviation | 1.A.3.a - Civil Aviation | NITROUS OXIDE | Jet Kerosene | Jet Kerosene | 2006 IPCC default | LTO Emission Factor for Typical Aircraft | Aircraft type: Large Commercial Aircraft, 707 |  |  |  | Fuel is referred to as "jet fuel (jet kerosene and jet gasoline)" in the 2006 IPCC Guidelines (Volume 2, Chapter 3, Section 3.6). | 0.2 | kg/LTO | Equation 3.6.3 in Volume 2 of the 2006 IPCC Guidelines for National Greenhouse Gas Inventories |  | ICAO (2004). "Engine exhaust emissions data bank" Issue 13 (Doc 9646), ICAO, Montreal, Canada. 1995. (Subsequent updates are available from the ICAO web site www.icao.int) | 2006 IPCC Guidelines for National Greenhouse Gas Inventories, Volume 2: Energy, Table 3.6.9 | IPCC
119134 | 1A3a - Civil Aviation | 1.A.3.a - Civil Aviation | NITROUS OXIDE | Jet Kerosene | Jet Kerosene | 2006 IPCC default | LTO Emission Factor for Typical Aircraft | Aircraft type: Large Commercial Aircraft, 717 |  |  |  | Fuel is referred to as "jet fuel (jet kerosene and jet gasoline)" in the 2006 IPCC Guidelines (Volume 2, Chapter 3, Section 3.6). | 0.1 | kg/LTO | Equation 3.6.3 in Volume 2 of the 2006 IPCC Guidelines for National Greenhouse Gas Inventories |  | ICAO (2004). "Engine exhaust emissions data bank" Issue 13 (Doc 9646), ICAO, Montreal, Canada. 1995. (Subsequent updates are available from the ICAO web site www.icao.int) | 2006 IPCC Guidelines for National Greenhouse Gas Inventories, Volume 2: Energy, Table 3.6.9 | IPCC
119135 | 1A3a - Civil Aviation | 1.A.3.a - Civil Aviation | NITROUS OXIDE | Jet Kerosene | Jet Kerosene | 2006 IPCC default | LTO Emission Factor for Typical Aircraft | Aircraft type: Large Commercial Aircraft, 727-100 |  |  |  | Fuel is referred to as "jet fuel (jet kerosene and jet gasoline)" in the 2006 IPCC Guidelines (Volume 2, Chapter 3, Section 3.6). | 0.1 | kg/LTO | Equation 3.6.3 in Volume 2 of the 2006 IPCC Guidelines for National Greenhouse Gas Inventories |  | ICAO (2004). "Engine exhaust emissions data bank" Issue 13 (Doc 9646), ICAO, Montreal, Canada. 1995. (Subsequent updates are available from the ICAO web site www.icao.int) | 2006 IPCC Guidelines for National Greenhouse Gas Inventories, Volume 2: Energy, Table 3.6.9 | IPCC
119136 | 1A3a - Civil Aviation | 1.A.3.a - Civil Aviation | NITROUS OXIDE | Jet Kerosene | Jet Kerosene | 2006 IPCC default | LTO Emission Factor for Typical Aircraft | Aircraft type: Large Commercial Aircraft, 727-200 |  |  |  | Fuel is referred to as "jet fuel (jet kerosene and jet gasoline)" in the 2006 IPCC Guidelines (Volume 2, Chapter 3, Section 3.6). | 0.1 | kg/LTO | Equation 3.6.3 in Volume 2 of the 2006 IPCC Guidelines for National Greenhouse Gas Inventories |  | ICAO (2004). "Engine exhaust emissions data bank" Issue 13 (Doc 9646), ICAO, Montreal, Canada. 1995. (Subsequent updates are available from the ICAO web site www.icao.int) | 2006 IPCC Guidelines for National Greenhouse Gas Inventories, Volume 2: Energy, Table 3.6.9 | IPCC
119137 | 1A3a - Civil Aviation | 1.A.3.a - Civil Aviation | NITROUS OXIDE | Jet Kerosene | Jet Kerosene | 2006 IPCC default | LTO Emission Factor for Typical Aircraft | Aircraft type: Large Commercial Aircraft, 737-100/200 |  |  |  | Fuel is referred to as "jet fuel (jet kerosene and jet gasoline)" in the 2006 IPCC Guidelines (Volume 2, Chapter 3, Section 3.6). | 0.1 | kg/LTO | Equation 3.6.3 in Volume 2 of the 2006 IPCC Guidelines for National Greenhouse Gas Inventories |  | ICAO (2004). "Engine exhaust emissions data bank" Issue 13 (Doc 9646), ICAO, Montreal, Canada. 1995. (Subsequent updates are available from the ICAO web site www.icao.int) | 2006 IPCC Guidelines for National Greenhouse Gas Inventories, Volume 2: Energy, Table 3.6.9 | IPCC
119138 | 1A3a - Civil Aviation | 1.A.3.a - Civil Aviation | NITROUS OXIDE | Jet Kerosene | Jet Kerosene | 2006 IPCC default | LTO Emission Factor for Typical Aircraft | Aircraft type: Large Commercial Aircraft, 737-300/400/500 |  |  |  | Fuel is referred to as "jet fuel (jet kerosene and jet gasoline)" in the 2006 IPCC Guidelines (Volume 2, Chapter 3, Section 3.6). | 0.1 | kg/LTO | Equation 3.6.3 in Volume 2 of the 2006 IPCC Guidelines for National Greenhouse Gas Inventories |  | ICAO (2004). "Engine exhaust emissions data bank" Issue 13 (Doc 9646), ICAO, Montreal, Canada. 1995. (Subsequent updates are available from the ICAO web site www.icao.int) | 2006 IPCC Guidelines for National Greenhouse Gas Inventories, Volume 2: Energy, Table 3.6.9 | IPCC
119139 | 1A3a - Civil Aviation | 1.A.3.a - Civil Aviation | NITROUS OXIDE | Jet Kerosene | Jet Kerosene | 2006 IPCC default | LTO Emission Factor for Typical Aircraft | Aircraft type: Large Commercial Aircraft, 737-600 |  |  |  | Fuel is referred to as "jet fuel (jet kerosene and jet gasoline)" in the 2006 IPCC Guidelines (Volume 2, Chapter 3, Section 3.6). | 0.1 | kg/LTO | Equation 3.6.3 in Volume 2 of the 2006 IPCC Guidelines for National Greenhouse Gas Inventories |  | ICAO (2004). "Engine exhaust emissions data bank" Issue 13 (Doc 9646), ICAO, Montreal, Canada. 1995. (Subsequent updates are available from the ICAO web site www.icao.int) | 2006 IPCC Guidelines for National Greenhouse Gas Inventories, Volume 2: Energy, Table 3.6.9 | IPCC
119140 | 1A3a - Civil Aviation | 1.A.3.a - Civil Aviation | NITROUS OXIDE | Jet Kerosene | Jet Kerosene | 2006 IPCC default | LTO Emission Factor for Typical Aircraft | Aircraft type: Large Commercial Aircraft, 737-700 |  |  |  | Fuel is referred to as "jet fuel (jet kerosene and jet gasoline)" in the 2006 IPCC Guidelines (Volume 2, Chapter 3, Section 3.6). | 0.1 | kg/LTO | Equation 3.6.3 in Volume 2 of the 2006 IPCC Guidelines for National Greenhouse Gas Inventories |  | ICAO (2004). "Engine exhaust emissions data bank" Issue 13 (Doc 9646), ICAO, Montreal, Canada. 1995. (Subsequent updates are available from the ICAO web site www.icao.int) | 2006 IPCC Guidelines for National Greenhouse Gas Inventories, Volume 2: Energy, Table 3.6.9 | IPCC
119141 | 1A3a - Civil Aviation | 1.A.3.a - Civil Aviation | NITROUS OXIDE | Jet Kerosene | Jet Kerosene | 2006 IPCC default | LTO Emission Factor for Typical Aircraft | Aircraft type: Large Commercial Aircraft, 737-800/900 |  |  |  | Fuel is referred to as "jet fuel (jet kerosene and jet gasoline)" in the 2006 IPCC Guidelines (Volume 2, Chapter 3, Section 3.6). | 0.1 | kg/LTO | Equation 3.6.3 in Volume 2 of the 2006 IPCC Guidelines for National Greenhouse Gas Inventories |  | ICAO (2004). "Engine exhaust emissions data bank" Issue 13 (Doc 9646), ICAO, Montreal, Canada. 1995. (Subsequent updates are available from the ICAO web site www.icao.int) | 2006 IPCC Guidelines for National Greenhouse Gas Inventories, Volume 2: Energy, Table 3.6.9 | IPCC
119142 | 1A3a - Civil Aviation | 1.A.3.a - Civil Aviation | NITROUS OXIDE | Jet Kerosene | Jet Kerosene | 2006 IPCC default | LTO Emission Factor for Typical Aircraft | Aircraft type: Large Commercial Aircraft, 747-100 |  |  |  | Fuel is referred to as "jet fuel (jet kerosene and jet gasoline)" in the 2006 IPCC Guidelines (Volume 2, Chapter 3, Section 3.6). | 0.3 | kg/LTO | Equation 3.6.3 in Volume 2 of the 2006 IPCC Guidelines for National Greenhouse Gas Inventories |  | ICAO (2004). "Engine exhaust emissions data bank" Issue 13 (Doc 9646), ICAO, Montreal, Canada. 1995. (Subsequent updates are available from the ICAO web site www.icao.int) | 2006 IPCC Guidelines for National Greenhouse Gas Inventories, Volume 2: Energy, Table 3.6.9 | IPCC
119143 | 1A3a - Civil Aviation | 1.A.3.a - Civil Aviation | NITROUS OXIDE | Jet Kerosene | Jet Kerosene | 2006 IPCC default | LTO Emission Factor for Typical Aircraft | Aircraft type: Large Commercial Aircraft, 747-200 |  |  |  | Fuel is referred to as "jet fuel (jet kerosene and jet gasoline)" in the 2006 IPCC Guidelines (Volume 2, Chapter 3, Section 3.6). | 0.4 | kg/LTO | Equation 3.6.3 in Volume 2 of the 2006 IPCC Guidelines for National Greenhouse Gas Inventories |  | ICAO (2004). "Engine exhaust emissions data bank" Issue 13 (Doc 9646), ICAO, Montreal, Canada. 1995. (Subsequent updates are available from the ICAO web site www.icao.int) | 2006 IPCC Guidelines for National Greenhouse Gas Inventories, Volume 2: Energy, Table 3.6.9 | IPCC
119144 | 1A3a - Civil Aviation | 1.A.3.a - Civil Aviation | NITROUS OXIDE | Jet Kerosene | Jet Kerosene | 2006 IPCC default | LTO Emission Factor for Typical Aircraft | Aircraft type: Large Commercial Aircraft, 747-300 |  |  |  | Fuel is referred to as "jet fuel (jet kerosene and jet gasoline)" in the 2006 IPCC Guidelines (Volume 2, Chapter 3, Section 3.6). | 0.4 | kg/LTO | Equation 3.6.3 in Volume 2 of the 2006 IPCC Guidelines for National Greenhouse Gas Inventories |  | ICAO (2004). "Engine exhaust emissions data bank" Issue 13 (Doc 9646), ICAO, Montreal, Canada. 1995. (Subsequent updates are available from the ICAO web site www.icao.int) | 2006 IPCC Guidelines for National Greenhouse Gas Inventories, Volume 2: Energy, Table 3.6.9 | IPCC
119145 | 1A3a - Civil Aviation | 1.A.3.a - Civil Aviation | NITROUS OXIDE | Jet Kerosene | Jet Kerosene | 2006 IPCC default | LTO Emission Factor for Typical Aircraft | Aircraft type: Large Commercial Aircraft, 747-400 |  |  |  | Fuel is referred to as "jet fuel (jet kerosene and jet gasoline)" in the 2006 IPCC Guidelines (Volume 2, Chapter 3, Section 3.6). | 0.3 | kg/LTO | Equation 3.6.3 in Volume 2 of the 2006 IPCC Guidelines for National Greenhouse Gas Inventories |  | ICAO (2004). "Engine exhaust emissions data bank" Issue 13 (Doc 9646), ICAO, Montreal, Canada. 1995. (Subsequent updates are available from the ICAO web site www.icao.int) | 2006 IPCC Guidelines for National Greenhouse Gas Inventories, Volume 2: Energy, Table 3.6.9 | IPCC
119146 | 1A3a - Civil Aviation | 1.A.3.a - Civil Aviation | NITROUS OXIDE | Jet Kerosene | Jet Kerosene | 2006 IPCC default | LTO Emission Factor for Typical Aircraft | Aircraft type: Large Commercial Aircraft, 757-200 |  |  |  | Fuel is referred to as "jet fuel (jet kerosene and jet gasoline)" in the 2006 IPCC Guidelines (Volume 2, Chapter 3, Section 3.6). | 0.1 | kg/LTO | Equation 3.6.3 in Volume 2 of the 2006 IPCC Guidelines for National Greenhouse Gas Inventories |  | ICAO (2004). "Engine exhaust emissions data bank" Issue 13 (Doc 9646), ICAO, Montreal, Canada. 1995. (Subsequent updates are available from the ICAO web site www.icao.int) | 2006 IPCC Guidelines for National Greenhouse Gas Inventories, Volume 2: Energy, Table 3.6.9 | IPCC
119147 | 1A3a - Civil Aviation | 1.A.3.a - Civil Aviation | NITROUS OXIDE | Jet Kerosene | Jet Kerosene | 2006 IPCC default | LTO Emission Factor for Typical Aircraft | Aircraft type: Large Commercial Aircraft, 757-300 |  |  |  | Fuel is referred to as "jet fuel (jet kerosene and jet gasoline)" in the 2006 IPCC Guidelines (Volume 2, Chapter 3, Section 3.6). | 0.1 | kg/LTO | Equation 3.6.3 in Volume 2 of the 2006 IPCC Guidelines for National Greenhouse Gas Inventories |  | ICAO (2004). "Engine exhaust emissions data bank" Issue 13 (Doc 9646), ICAO, Montreal, Canada. 1995. (Subsequent updates are available from the ICAO web site www.icao.int) | 2006 IPCC Guidelines for National Greenhouse Gas Inventories, Volume 2: Energy, Table 3.6.9 | IPCC
119148 | 1A3a - Civil Aviation | 1.A.3.a - Civil Aviation | NITROUS OXIDE | Jet Kerosene | Jet Kerosene | 2006 IPCC default | LTO Emission Factor for Typical Aircraft | Aircraft type: Large Commercial Aircraft, 767-200 |  |  |  | Fuel is referred to as "jet fuel (jet kerosene and jet gasoline)" in the 2006 IPCC Guidelines (Volume 2, Chapter 3, Section 3.6). | 0.1 | kg/LTO | Equation 3.6.3 in Volume 2 of the 2006 IPCC Guidelines for National Greenhouse Gas Inventories |  | ICAO (2004). "Engine exhaust emissions data bank" Issue 13 (Doc 9646), ICAO, Montreal, Canada. 1995. (Subsequent updates are available from the ICAO web site www.icao.int) | 2006 IPCC Guidelines for National Greenhouse Gas Inventories, Volume 2: Energy, Table 3.6.9 | IPCC
119149 | 1A3a - Civil Aviation | 1.A.3.a - Civil Aviation | NITROUS OXIDE | Jet Kerosene | Jet Kerosene | 2006 IPCC default | LTO Emission Factor for Typical Aircraft | Aircraft type: Large Commercial Aircraft, 767-300 |  |  |  | Fuel is referred to as "jet fuel (jet kerosene and jet gasoline)" in the 2006 IPCC Guidelines (Volume 2, Chapter 3, Section 3.6). | 0.2 | kg/LTO | Equation 3.6.3 in Volume 2 of the 2006 IPCC Guidelines for National Greenhouse Gas Inventories |  | ICAO (2004). "Engine exhaust emissions data bank" Issue 13 (Doc 9646), ICAO, Montreal, Canada. 1995. (Subsequent updates are available from the ICAO web site www.icao.int) | 2006 IPCC Guidelines for National Greenhouse Gas Inventories, Volume 2: Energy, Table 3.6.9 | IPCC
119150 | 1A3a - Civil Aviation | 1.A.3.a - Civil Aviation | NITROUS OXIDE | Jet Kerosene | Jet Kerosene | 2006 IPCC default | LTO Emission Factor for Typical Aircraft | Aircraft type: Large Commercial Aircraft, 767-400 |  |  |  | Fuel is referred to as "jet fuel (jet kerosene and jet gasoline)" in the 2006 IPCC Guidelines (Volume 2, Chapter 3, Section 3.6). | 0.2 | kg/LTO | Equation 3.6.3 in Volume 2 of the 2006 IPCC Guidelines for National Greenhouse Gas Inventories |  | ICAO (2004). "Engine exhaust emissions data bank" Issue 13 (Doc 9646), ICAO, Montreal, Canada. 1995. (Subsequent updates are available from the ICAO web site www.icao.int) | 2006 IPCC Guidelines for National Greenhouse Gas Inventories, Volume 2: Energy, Table 3.6.9 | IPCC
119151 | 1A3a - Civil Aviation | 1.A.3.a - Civil Aviation | NITROUS OXIDE | Jet Kerosene | Jet Kerosene | 2006 IPCC default | LTO Emission Factor for Typical Aircraft | Aircraft type: Large Commercial Aircraft, 777-200/300 |  |  |  | Fuel is referred to as "jet fuel (jet kerosene and jet gasoline)" in the 2006 IPCC Guidelines (Volume 2, Chapter 3, Section 3.6). | 0.3 | kg/LTO | Equation 3.6.3 in Volume 2 of the 2006 IPCC Guidelines for National Greenhouse Gas Inventories |  | ICAO (2004). "Engine exhaust emissions data bank" Issue 13 (Doc 9646), ICAO, Montreal, Canada. 1995. (Subsequent updates are available from the ICAO web site www.icao.int) | 2006 IPCC Guidelines for National Greenhouse Gas Inventories, Volume 2: Energy, Table 3.6.9 | IPCC
119152 | 1A3a - Civil Aviation | 1.A.3.a - Civil Aviation | NITROUS OXIDE | Jet Kerosene | Jet Kerosene | 2006 IPCC default | LTO Emission Factor for Typical Aircraft | Aircraft type: Large Commercial Aircraft, DC-10 |  |  |  | Fuel is referred to as "jet fuel (jet kerosene and jet gasoline)" in the 2006 IPCC Guidelines (Volume 2, Chapter 3, Section 3.6). | 0.2 | kg/LTO | Equation 3.6.3 in Volume 2 of the 2006 IPCC Guidelines for National Greenhouse Gas Inventories |  | ICAO (2004). "Engine exhaust emissions data bank" Issue 13 (Doc 9646), ICAO, Montreal, Canada. 1995. (Subsequent updates are available from the ICAO web site www.icao.int) | 2006 IPCC Guidelines for National Greenhouse Gas Inventories, Volume 2: Energy, Table 3.6.9 | IPCC
119153 | 1A3a - Civil Aviation | 1.A.3.a - Civil Aviation | NITROUS OXIDE | Jet Kerosene | Jet Kerosene | 2006 IPCC default | LTO Emission Factor for Typical Aircraft | Aircraft type: Large Commercial Aircraft, DC-8-50/60/70 |  |  |  | Fuel is referred to as "jet fuel (jet kerosene and jet gasoline)" in the 2006 IPCC Guidelines (Volume 2, Chapter 3, Section 3.6). | 0.2 | kg/LTO | Equation 3.6.3 in Volume 2 of the 2006 IPCC Guidelines for National Greenhouse Gas Inventories |  | ICAO (2004). "Engine exhaust emissions data bank" Issue 13 (Doc 9646), ICAO, Montreal, Canada. 1995. (Subsequent updates are available from the ICAO web site www.icao.int) | 2006 IPCC Guidelines for National Greenhouse Gas Inventories, Volume 2: Energy, Table 3.6.9 | IPCC
119154 | 1A3a - Civil Aviation | 1.A.3.a - Civil Aviation | NITROUS OXIDE | Jet Kerosene | Jet Kerosene | 2006 IPCC default | LTO Emission Factor for Typical Aircraft | Aircraft type: Large Commercial Aircraft, DC-9 |  |  |  | Fuel is referred to as "jet fuel (jet kerosene and jet gasoline)" in the 2006 IPCC Guidelines (Volume 2, Chapter 3, Section 3.6). | 0.1 | kg/LTO | Equation 3.6.3 in Volume 2 of the 2006 IPCC Guidelines for National Greenhouse Gas Inventories |  | ICAO (2004). "Engine exhaust emissions data bank" Issue 13 (Doc 9646), ICAO, Montreal, Canada. 1995. (Subsequent updates are available from the ICAO web site www.icao.int) | 2006 IPCC Guidelines for National Greenhouse Gas Inventories, Volume 2: Energy, Table 3.6.9 | IPCC
119155 | 1A3a - Civil Aviation | 1.A.3.a - Civil Aviation | NITROUS OXIDE | Jet Kerosene | Jet Kerosene | 2006 IPCC default | LTO Emission Factor for Typical Aircraft | Aircraft type: Large Commercial Aircraft, L-1011 |  |  |  | Fuel is referred to as "jet fuel (jet kerosene and jet gasoline)" in the 2006 IPCC Guidelines (Volume 2, Chapter 3, Section 3.6). | 0.2 | kg/LTO | Equation 3.6.3 in Volume 2 of the 2006 IPCC Guidelines for National Greenhouse Gas Inventories |  | ICAO (2004). "Engine exhaust emissions data bank" Issue 13 (Doc 9646), ICAO, Montreal, Canada. 1995. (Subsequent updates are available from the ICAO web site www.icao.int) | 2006 IPCC Guidelines for National Greenhouse Gas Inventories, Volume 2: Energy, Table 3.6.9 | IPCC
119156 | 1A3a - Civil Aviation | 1.A.3.a - Civil Aviation | NITROUS OXIDE | Jet Kerosene | Jet Kerosene | 2006 IPCC default | LTO Emission Factor for Typical Aircraft | Aircraft type: Large Commercial Aircraft, MD-11 |  |  |  | Fuel is referred to as "jet fuel (jet kerosene and jet gasoline)" in the 2006 IPCC Guidelines (Volume 2, Chapter 3, Section 3.6). | 0.2 | kg/LTO | Equation 3.6.3 in Volume 2 of the 2006 IPCC Guidelines for National Greenhouse Gas Inventories |  | ICAO (2004). "Engine exhaust emissions data bank" Issue 13 (Doc 9646), ICAO, Montreal, Canada. 1995. (Subsequent updates are available from the ICAO web site www.icao.int) | 2006 IPCC Guidelines for National Greenhouse Gas Inventories, Volume 2: Energy, Table 3.6.9 | IPCC
119157 | 1A3a - Civil Aviation | 1.A.3.a - Civil Aviation | NITROUS OXIDE | Jet Kerosene | Jet Kerosene | 2006 IPCC default | LTO Emission Factor for Typical Aircraft | Aircraft type: Large Commercial Aircraft, MD-80 |  |  |  | Fuel is referred to as "jet fuel (jet kerosene and jet gasoline)" in the 2006 IPCC Guidelines (Volume 2, Chapter 3, Section 3.6). | 0.1 | kg/LTO | Equation 3.6.3 in Volume 2 of the 2006 IPCC Guidelines for National Greenhouse Gas Inventories |  | ICAO (2004). "Engine exhaust emissions data bank" Issue 13 (Doc 9646), ICAO, Montreal, Canada. 1995. (Subsequent updates are available from the ICAO web site www.icao.int) | 2006 IPCC Guidelines for National Greenhouse Gas Inventories, Volume 2: Energy, Table 3.6.9 | IPCC
119158 | 1A3a - Civil Aviation | 1.A.3.a - Civil Aviation | NITROUS OXIDE | Jet Kerosene | Jet Kerosene | 2006 IPCC default | LTO Emission Factor for Typical Aircraft | Aircraft type: Large Commercial Aircraft, MD-90 |  |  |  | Fuel is referred to as "jet fuel (jet kerosene and jet gasoline)" in the 2006 IPCC Guidelines (Volume 2, Chapter 3, Section 3.6). | 0.1 | kg/LTO | Equation 3.6.3 in Volume 2 of the 2006 IPCC Guidelines for National Greenhouse Gas Inventories |  | ICAO (2004). "Engine exhaust emissions data bank" Issue 13 (Doc 9646), ICAO, Montreal, Canada. 1995. (Subsequent updates are available from the ICAO web site www.icao.int) | 2006 IPCC Guidelines for National Greenhouse Gas Inventories, Volume 2: Energy, Table 3.6.9 | IPCC
119159 | 1A3a - Civil Aviation | 1.A.3.a - Civil Aviation | NITROUS OXIDE | Jet Kerosene | Jet Kerosene | 2006 IPCC default | LTO Emission Factor for Typical Aircraft | Aircraft type: Large Commercial Aircraft, TU-134 |  |  |  | Fuel is referred to as "jet fuel (jet kerosene and jet gasoline)" in the 2006 IPCC Guidelines (Volume 2, Chapter 3, Section 3.6). | 0.1 | kg/LTO | Equation 3.6.3 in Volume 2 of the 2006 IPCC Guidelines for National Greenhouse Gas Inventories |  | ICAO (2004). "Engine exhaust emissions data bank" Issue 13 (Doc 9646), ICAO, Montreal, Canada. 1995. (Subsequent updates are available from the ICAO web site www.icao.int) | 2006 IPCC Guidelines for National Greenhouse Gas Inventories, Volume 2: Energy, Table 3.6.9 | IPCC
119160 | 1A3a - Civil Aviation | 1.A.3.a - Civil Aviation | NITROUS OXIDE | Jet Kerosene | Jet Kerosene | 2006 IPCC default | LTO Emission Factor for Typical Aircraft | Aircraft type: Large Commercial Aircraft, TU-154-M |  |  |  | Fuel is referred to as "jet fuel (jet kerosene and jet gasoline)" in the 2006 IPCC Guidelines (Volume 2, Chapter 3, Section 3.6). | 0.2 | kg/LTO | Equation 3.6.3 in Volume 2 of the 2006 IPCC Guidelines for National Greenhouse Gas Inventories |  | ICAO (2004). "Engine exhaust emissions data bank" Issue 13 (Doc 9646), ICAO, Montreal, Canada. 1995. (Subsequent updates are available from the ICAO web site www.icao.int) | 2006 IPCC Guidelines for National Greenhouse Gas Inventories, Volume 2: Energy, Table 3.6.9 | IPCC
119161 | 1A3a - Civil Aviation | 1.A.3.a - Civil Aviation | NITROUS OXIDE | Jet Kerosene | Jet Kerosene | 2006 IPCC default | LTO Emission Factor for Typical Aircraft | Aircraft type: Large Commercial Aircraft, TU-154-B |  |  |  | Fuel is referred to as "jet fuel (jet kerosene and jet gasoline)" in the 2006 IPCC Guidelines (Volume 2, Chapter 3, Section 3.6). | 0.2 | kg/LTO | Equation 3.6.3 in Volume 2 of the 2006 IPCC Guidelines for National Greenhouse Gas Inventories |  | ICAO (2004). "Engine exhaust emissions data bank" Issue 13 (Doc 9646), ICAO, Montreal, Canada. 1995. (Subsequent updates are available from the ICAO web site www.icao.int) | 2006 IPCC Guidelines for National Greenhouse Gas Inventories, Volume 2: Energy, Table 3.6.9 | IPCC
119162 | 1A3a - Civil Aviation | 1.A.3.a - Civil Aviation | NITROUS OXIDE | Jet Kerosene | Jet Kerosene | 2006 IPCC default | LTO Emission Factor for Typical Aircraft | Aircraft type: Regional Jets, RJ-RJ85 |  |  |  | Fuel is referred to as "jet fuel (jet kerosene and jet gasoline)" in the 2006 IPCC Guidelines (Volume 2, Chapter 3, Section 3.6). | 0.1 | kg/LTO | Equation 3.6.3 in Volume 2 of the 2006 IPCC Guidelines for National Greenhouse Gas Inventories |  | ICAO (2004). "Engine exhaust emissions data bank" Issue 13 (Doc 9646), ICAO, Montreal, Canada. 1995. (Subsequent updates are available from the ICAO web site www.icao.int) | 2006 IPCC Guidelines for National Greenhouse Gas Inventories, Volume 2: Energy, Table 3.6.9 | IPCC
119163 | 1A3a - Civil Aviation | 1.A.3.a - Civil Aviation | NITROUS OXIDE | Jet Kerosene | Jet Kerosene | 2006 IPCC default | LTO Emission Factor for Typical Aircraft | Aircraft type: Regional Jet, BAE 146 |  |  |  | Fuel is referred to as "jet fuel (jet kerosene and jet gasoline)" in the 2006 IPCC Guidelines (Volume 2, Chapter 3, Section 3.6). | 0.1 | kg/LTO | Equation 3.6.3 in Volume 2 of the 2006 IPCC Guidelines for National Greenhouse Gas Inventories |  | ICAO (2004). "Engine exhaust emissions data bank" Issue 13 (Doc 9646), ICAO, Montreal, Canada. 1995. (Subsequent updates are available from the ICAO web site www.icao.int) | 2006 IPCC Guidelines for National Greenhouse Gas Inventories, Volume 2: Energy, Table 3.6.9 | IPCC
119164 | 1A3a - Civil Aviation | 1.A.3.a - Civil Aviation | NITROUS OXIDE | Jet Kerosene | Jet Kerosene | 2006 IPCC default | LTO Emission Factor for Typical Aircraft | Aircraft type: Regional Jet, CRJ-100ER |  |  |  | Fuel is referred to as "jet fuel (jet kerosene and jet gasoline)" in the 2006 IPCC Guidelines (Volume 2, Chapter 3, Section 3.6). | 0.03 | kg/LTO | Equation 3.6.3 in Volume 2 of the 2006 IPCC Guidelines for National Greenhouse Gas Inventories |  | ICAO (2004). "Engine exhaust emissions data bank" Issue 13 (Doc 9646), ICAO, Montreal, Canada. 1995. (Subsequent updates are available from the ICAO web site www.icao.int) | 2006 IPCC Guidelines for National Greenhouse Gas Inventories, Volume 2: Energy, Table 3.6.9 | IPCC
119165 | 1A3a - Civil Aviation | 1.A.3.a - Civil Aviation | NITROUS OXIDE | Jet Kerosene | Jet Kerosene | 2006 IPCC default | LTO Emission Factor for Typical Aircraft | Aircraft type: Regional Jet, ERJ-145 |  |  |  | Fuel is referred to as "jet fuel (jet kerosene and jet gasoline)" in the 2006 IPCC Guidelines (Volume 2, Chapter 3, Section 3.6). | 0.03 | kg/LTO | Equation 3.6.3 in Volume 2 of the 2006 IPCC Guidelines for National Greenhouse Gas Inventories |  | ICAO (2004). "Engine exhaust emissions data bank" Issue 13 (Doc 9646), ICAO, Montreal, Canada. 1995. (Subsequent updates are available from the ICAO web site www.icao.int) | 2006 IPCC Guidelines for National Greenhouse Gas Inventories, Volume 2: Energy, Table 3.6.9 | IPCC
119166 | 1A3a - Civil Aviation | 1.A.3.a - Civil Aviation | NITROUS OXIDE | Jet Kerosene | Jet Kerosene | 2006 IPCC default | LTO Emission Factor for Typical Aircraft | Aircraft type: Regional Jet, Fokker 100/70/28 |  |  |  | Fuel is referred to as "jet fuel (jet kerosene and jet gasoline)" in the 2006 IPCC Guidelines (Volume 2, Chapter 3, Section 3.6). | 0.1 | kg/LTO | Equation 3.6.3 in Volume 2 of the 2006 IPCC Guidelines for National Greenhouse Gas Inventories |  | ICAO (2004). "Engine exhaust emissions data bank" Issue 13 (Doc 9646), ICAO, Montreal, Canada. 1995. (Subsequent updates are available from the ICAO web site www.icao.int) | 2006 IPCC Guidelines for National Greenhouse Gas Inventories, Volume 2: Energy, Table 3.6.9 | IPCC
119167 | 1A3a - Civil Aviation | 1.A.3.a - Civil Aviation | NITROUS OXIDE | Jet Kerosene | Jet Kerosene | 2006 IPCC default | LTO Emission Factor for Typical Aircraft | Aircraft type: Regional Jet, BAC111 |  |  |  | Fuel is referred to as "jet fuel (jet kerosene and jet gasoline)" in the 2006 IPCC Guidelines (Volume 2, Chapter 3, Section 3.6). | 0.1 | kg/LTO | Equation 3.6.3 in Volume 2 of the 2006 IPCC Guidelines for National Greenhouse Gas Inventories |  | ICAO (2004). "Engine exhaust emissions data bank" Issue 13 (Doc 9646), ICAO, Montreal, Canada. 1995. (Subsequent updates are available from the ICAO web site www.icao.int) | 2006 IPCC Guidelines for National Greenhouse Gas Inventories, Volume 2: Energy, Table 3.6.9 | IPCC
119168 | 1A3a - Civil Aviation | 1.A.3.a - Civil Aviation | NITROUS OXIDE | Jet Kerosene | Jet Kerosene | 2006 IPCC default | LTO Emission Factor for Typical Aircraft | Aircraft type: Regional Jet, Dornier 328 Jet |  |  |  | Fuel is referred to as "jet fuel (jet kerosene and jet gasoline)" in the 2006 IPCC Guidelines (Volume 2, Chapter 3, Section 3.6). | 0.03 | kg/LTO | Equation 3.6.3 in Volume 2 of the 2006 IPCC Guidelines for National Greenhouse Gas Inventories |  | ICAO (2004). "Engine exhaust emissions data bank" Issue 13 (Doc 9646), ICAO, Montreal, Canada. 1995. (Subsequent updates are available from the ICAO web site www.icao.int) | 2006 IPCC Guidelines for National Greenhouse Gas Inventories, Volume 2: Energy, Table 3.6.9 | IPCC
119169 | 1A3a - Civil Aviation | 1.A.3.a - Civil Aviation | NITROUS OXIDE | Jet Kerosene | Jet Kerosene | 2006 IPCC default | LTO Emission Factor for Typical Aircraft | Aircraft type: Regional Jet, Gulfstream IV |  |  |  | Fuel is referred to as "jet fuel (jet kerosene and jet gasoline)" in the 2006 IPCC Guidelines (Volume 2, Chapter 3, Section 3.6). | 0.1 | kg/LTO | Equation 3.6.3 in Volume 2 of the 2006 IPCC Guidelines for National Greenhouse Gas Inventories |  | ICAO (2004). "Engine exhaust emissions data bank" Issue 13 (Doc 9646), ICAO, Montreal, Canada. 1995. (Subsequent updates are available from the ICAO web site www.icao.int) | 2006 IPCC Guidelines for National Greenhouse Gas Inventories, Volume 2: Energy, Table 3.6.9 | IPCC
119170 | 1A3a - Civil Aviation | 1.A.3.a - Civil Aviation | NITROUS OXIDE | Jet Kerosene | Jet Kerosene | 2006 IPCC default | LTO Emission Factor for Typical Aircraft | Aircraft type: Regional Jet, Gulfstream V |  |  |  | Fuel is referred to as "jet fuel (jet kerosene and jet gasoline)" in the 2006 IPCC Guidelines (Volume 2, Chapter 3, Section 3.6). | 0.1 | kg/LTO | Equation 3.6.3 in Volume 2 of the 2006 IPCC Guidelines for National Greenhouse Gas Inventories |  | ICAO (2004). "Engine exhaust emissions data bank" Issue 13 (Doc 9646), ICAO, Montreal, Canada. 1995. (Subsequent updates are available from the ICAO web site www.icao.int) | 2006 IPCC Guidelines for National Greenhouse Gas Inventories, Volume 2: Energy, Table 3.6.9 | IPCC
119171 | 1A3a - Civil Aviation | 1.A.3.a - Civil Aviation | NITROUS OXIDE | Jet Kerosene | Jet Kerosene | 2006 IPCC default | LTO Emission Factor for Typical Aircraft | Aircraft type: Regional Jets, Yak-42M |  |  |  | Fuel is referred to as "jet fuel (jet kerosene and jet gasoline)" in the 2006 IPCC Guidelines (Volume 2, Chapter 3, Section 3.6). | 0.1 | kg/LTO | Equation 3.6.3 in Volume 2 of the 2006 IPCC Guidelines for National Greenhouse Gas Inventories |  | ICAO (2004). "Engine exhaust emissions data bank" Issue 13 (Doc 9646), ICAO, Montreal, Canada. 1995. (Subsequent updates are available from the ICAO web site www.icao.int) | 2006 IPCC Guidelines for National Greenhouse Gas Inventories, Volume 2: Energy, Table 3.6.9 | IPCC
119172 | 1A3a - Civil Aviation | 1.A.3.a - Civil Aviation | NITROUS OXIDE | Jet Kerosene | Jet Kerosene | 2006 IPCC default | LTO Emission Factor for Typical Aircraft | Aircraft type: Low Thrust Jets (engines with thrust below 26.7kN), Cessna 525/560 |  |  |  | Fuel is referred to as "jet fuel (jet kerosene and jet gasoline)" in the 2006 IPCC Guidelines (Volume 2, Chapter 3, Section 3.6). | 0.03 | kg/LTO | Equation 3.6.3 in Volume 2 of the 2006 IPCC Guidelines for National Greenhouse Gas Inventories |  |  | 2006 IPCC Guidelines for National Greenhouse Gas Inventories, Volume 2: Energy, Table 3.6.9 | IPCC
119173 | 1A3a - Civil Aviation | 1.A.3.a - Civil Aviation | NITROUS OXIDE | Jet Kerosene | Jet Kerosene | 2006 IPCC default | LTO Emission Factor for Typical Aircraft | Aircraft type: Turboprops, Beech King Air (Representative of Turboprop aircraft with shaft horsepower of up to 1000 shp/engine) |  |  |  | Fuel is referred to as "jet fuel (jet kerosene and jet gasoline)" in the 2006 IPCC Guidelines (Volume 2, Chapter 3, Section 3.6). | 0.01 | kg/LTO | Equation 3.6.3 in Volume 2 of the 2006 IPCC Guidelines for National Greenhouse Gas Inventories |  | FOI (The Swedish Defence Research Agency) Turboprop LTO Emissions database | 2006 IPCC Guidelines for National Greenhouse Gas Inventories, Volume 2: Energy, Table 3.6.9 | IPCC
119174 | 1A3a - Civil Aviation | 1.A.3.a - Civil Aviation | NITROUS OXIDE | Jet Kerosene | Jet Kerosene | 2006 IPCC default | LTO Emission Factor for Typical Aircraft | Aircraft type: Turboprops, DHC8-100 (Representative of Turboprop aircraft with shaft horsepower of 1000 to 2000 shp/engine) |  |  |  | Fuel is referred to as "jet fuel (jet kerosene and jet gasoline)" in the 2006 IPCC Guidelines (Volume 2, Chapter 3, Section 3.6). | 0.02 | kg/LTO | Equation 3.6.3 in Volume 2 of the 2006 IPCC Guidelines for National Greenhouse Gas Inventories |  | FOI (The Swedish Defence Research Agency) Turboprop LTO Emissions database | 2006 IPCC Guidelines for National Greenhouse Gas Inventories, Volume 2: Energy, Table 3.6.9 | IPCC
119175 | 1A3a - Civil Aviation | 1.A.3.a - Civil Aviation | NITROUS OXIDE | Jet Kerosene | Jet Kerosene | 2006 IPCC default | LTO Emission Factor for Typical Aircraft | Aircraft type: Turboprops, ATR72-500 (Representative of Turboprop aircraft with shaft horsepower of more than 2000 shp/engine) |  |  |  | Fuel is referred to as "jet fuel (jet kerosene and jet gasoline)" in the 2006 IPCC Guidelines (Volume 2, Chapter 3, Section 3.6). | 0.02 | kg/LTO | Equation 3.6.3 in Volume 2 of the 2006 IPCC Guidelines for National Greenhouse Gas Inventories |  | FOI (The Swedish Defence Research Agency) Turboprop LTO Emissions database | 2006 IPCC Guidelines for National Greenhouse Gas Inventories, Volume 2: Energy, Table 3.6.9 | IPCC
119176 | 1A3a - Civil Aviation | 1.A.3.a - Civil Aviation | NITROGEN OXIDES (NO+NO2) | Jet Kerosene | Jet Kerosene | 2006 IPCC default | LTO Emission Factor for Typical Aircraft | Aircraft type: Large Commercial Aircraft, A300 |  |  |  | Fuel is referred to as "jet fuel (jet kerosene and jet gasoline)" in the 2006 IPCC Guidelines (Volume 2, Chapter 3, Section 3.6). | 25.86 | kg/LTO | Equation 3.6.3 in Volume 2 of the 2006 IPCC Guidelines for National Greenhouse Gas Inventories |  | ICAO (2004). "Engine exhaust emissions data bank" Issue 13 (Doc 9646), ICAO, Montreal, Canada. 1995. (Subsequent updates are available from the ICAO web site www.icao.int) | 2006 IPCC Guidelines for National Greenhouse Gas Inventories, Volume 2: Energy, Table 3.6.9 | IPCC
119177 | 1A3a - Civil Aviation | 1.A.3.a - Civil Aviation | NITROGEN OXIDES (NO+NO2) | Jet Kerosene | Jet Kerosene | 2006 IPCC default | LTO Emission Factor for Typical Aircraft | Aircraft type: Large Commercial Aircraft, A310 |  |  |  | Fuel is referred to as "jet fuel (jet kerosene and jet gasoline)" in the 2006 IPCC Guidelines (Volume 2, Chapter 3, Section 3.6). | 19.46 | kg/LTO | Equation 3.6.3 in Volume 2 of the 2006 IPCC Guidelines for National Greenhouse Gas Inventories |  | ICAO (2004). "Engine exhaust emissions data bank" Issue 13 (Doc 9646), ICAO, Montreal, Canada. 1995. (Subsequent updates are available from the ICAO web site www.icao.int) | 2006 IPCC Guidelines for National Greenhouse Gas Inventories, Volume 2: Energy, Table 3.6.9 | IPCC
119178 | 1A3a - Civil Aviation | 1.A.3.a - Civil Aviation | NITROGEN OXIDES (NO+NO2) | Jet Kerosene | Jet Kerosene | 2006 IPCC default | LTO Emission Factor for Typical Aircraft | Aircraft type: Large Commercial Aircraft, A319 |  |  |  | Fuel is referred to as "jet fuel (jet kerosene and jet gasoline)" in the 2006 IPCC Guidelines (Volume 2, Chapter 3, Section 3.6). | 8.73 | kg/LTO | Equation 3.6.3 in Volume 2 of the 2006 IPCC Guidelines for National Greenhouse Gas Inventories |  | ICAO (2004). "Engine exhaust emissions data bank" Issue 13 (Doc 9646), ICAO, Montreal, Canada. 1995. (Subsequent updates are available from the ICAO web site www.icao.int) | 2006 IPCC Guidelines for National Greenhouse Gas Inventories, Volume 2: Energy, Table 3.6.9 | IPCC
119179 | 1A3a - Civil Aviation | 1.A.3.a - Civil Aviation | NITROGEN OXIDES (NO+NO2) | Jet Kerosene | Jet Kerosene | 2006 IPCC default | LTO Emission Factor for Typical Aircraft | Aircraft type: Large Commercial Aircraft, A320 |  |  |  | Fuel is referred to as "jet fuel (jet kerosene and jet gasoline)" in the 2006 IPCC Guidelines (Volume 2, Chapter 3, Section 3.6). | 9.01 | kg/LTO | Equation 3.6.3 in Volume 2 of the 2006 IPCC Guidelines for National Greenhouse Gas Inventories |  | ICAO (2004). "Engine exhaust emissions data bank" Issue 13 (Doc 9646), ICAO, Montreal, Canada. 1995. (Subsequent updates are available from the ICAO web site www.icao.int) | 2006 IPCC Guidelines for National Greenhouse Gas Inventories, Volume 2: Energy, Table 3.6.9 | IPCC
119180 | 1A3a - Civil Aviation | 1.A.3.a - Civil Aviation | NITROGEN OXIDES (NO+NO2) | Jet Kerosene | Jet Kerosene | 2006 IPCC default | LTO Emission Factor for Typical Aircraft | Aircraft type: Large Commercial Aircraft, A321 |  |  |  | Fuel is referred to as "jet fuel (jet kerosene and jet gasoline)" in the 2006 IPCC Guidelines (Volume 2, Chapter 3, Section 3.6). | 16.72 | kg/LTO | Equation 3.6.3 in Volume 2 of the 2006 IPCC Guidelines for National Greenhouse Gas Inventories |  | ICAO (2004). "Engine exhaust emissions data bank" Issue 13 (Doc 9646), ICAO, Montreal, Canada. 1995. (Subsequent updates are available from the ICAO web site www.icao.int) | 2006 IPCC Guidelines for National Greenhouse Gas Inventories, Volume 2: Energy, Table 3.6.9 | IPCC
119181 | 1A3a - Civil Aviation | 1.A.3.a - Civil Aviation | NITROGEN OXIDES (NO+NO2) | Jet Kerosene | Jet Kerosene | 2006 IPCC default | LTO Emission Factor for Typical Aircraft | Aircraft type: Large Commercial Aircraft, A330-200/300 |  |  |  | Fuel is referred to as "jet fuel (jet kerosene and jet gasoline)" in the 2006 IPCC Guidelines (Volume 2, Chapter 3, Section 3.6). | 35.57 | kg/LTO | Equation 3.6.3 in Volume 2 of the 2006 IPCC Guidelines for National Greenhouse Gas Inventories |  | ICAO (2004). "Engine exhaust emissions data bank" Issue 13 (Doc 9646), ICAO, Montreal, Canada. 1995. (Subsequent updates are available from the ICAO web site www.icao.int) | 2006 IPCC Guidelines for National Greenhouse Gas Inventories, Volume 2: Energy, Table 3.6.9 | IPCC
119182 | 1A3a - Civil Aviation | 1.A.3.a - Civil Aviation | NITROGEN OXIDES (NO+NO2) | Jet Kerosene | Jet Kerosene | 2006 IPCC default | LTO Emission Factor for Typical Aircraft | Aircraft type: Large Commercial Aircraft, A340-200 |  |  |  | Fuel is referred to as "jet fuel (jet kerosene and jet gasoline)" in the 2006 IPCC Guidelines (Volume 2, Chapter 3, Section 3.6). | 28.31 | kg/LTO | Equation 3.6.3 in Volume 2 of the 2006 IPCC Guidelines for National Greenhouse Gas Inventories |  | ICAO (2004). "Engine exhaust emissions data bank" Issue 13 (Doc 9646), ICAO, Montreal, Canada. 1995. (Subsequent updates are available from the ICAO web site www.icao.int) | 2006 IPCC Guidelines for National Greenhouse Gas Inventories, Volume 2: Energy, Table 3.6.9 | IPCC
119183 | 1A3a - Civil Aviation | 1.A.3.a - Civil Aviation | NITROGEN OXIDES (NO+NO2) | Jet Kerosene | Jet Kerosene | 2006 IPCC default | LTO Emission Factor for Typical Aircraft | Aircraft type: Large Commercial Aircraft, A340-300 |  |  |  | Fuel is referred to as "jet fuel (jet kerosene and jet gasoline)" in the 2006 IPCC Guidelines (Volume 2, Chapter 3, Section 3.6). | 34.81 | kg/LTO | Equation 3.6.3 in Volume 2 of the 2006 IPCC Guidelines for National Greenhouse Gas Inventories |  | ICAO (2004). "Engine exhaust emissions data bank" Issue 13 (Doc 9646), ICAO, Montreal, Canada. 1995. (Subsequent updates are available from the ICAO web site www.icao.int) | 2006 IPCC Guidelines for National Greenhouse Gas Inventories, Volume 2: Energy, Table 3.6.9 | IPCC
119184 | 1A3a - Civil Aviation | 1.A.3.a - Civil Aviation | NITROGEN OXIDES (NO+NO2) | Jet Kerosene | Jet Kerosene | 2006 IPCC default | LTO Emission Factor for Typical Aircraft | Aircraft type: Large Commercial Aircraft, A340-500/600 |  |  |  | Fuel is referred to as "jet fuel (jet kerosene and jet gasoline)" in the 2006 IPCC Guidelines (Volume 2, Chapter 3, Section 3.6). | 64.45 | kg/LTO | Equation 3.6.3 in Volume 2 of the 2006 IPCC Guidelines for National Greenhouse Gas Inventories |  | ICAO (2004). "Engine exhaust emissions data bank" Issue 13 (Doc 9646), ICAO, Montreal, Canada. 1995. (Subsequent updates are available from the ICAO web site www.icao.int) | 2006 IPCC Guidelines for National Greenhouse Gas Inventories, Volume 2: Energy, Table 3.6.9 | IPCC
119185 | 1A3a - Civil Aviation | 1.A.3.a - Civil Aviation | NITROGEN OXIDES (NO+NO2) | Jet Kerosene | Jet Kerosene | 2006 IPCC default | LTO Emission Factor for Typical Aircraft | Aircraft type: Large Commercial Aircraft, 707 |  |  |  | Fuel is referred to as "jet fuel (jet kerosene and jet gasoline)" in the 2006 IPCC Guidelines (Volume 2, Chapter 3, Section 3.6). | 10.96 | kg/LTO | Equation 3.6.3 in Volume 2 of the 2006 IPCC Guidelines for National Greenhouse Gas Inventories |  | ICAO (2004). "Engine exhaust emissions data bank" Issue 13 (Doc 9646), ICAO, Montreal, Canada. 1995. (Subsequent updates are available from the ICAO web site www.icao.int) | 2006 IPCC Guidelines for National Greenhouse Gas Inventories, Volume 2: Energy, Table 3.6.9 | IPCC
119186 | 1A3a - Civil Aviation | 1.A.3.a - Civil Aviation | NITROGEN OXIDES (NO+NO2) | Jet Kerosene | Jet Kerosene | 2006 IPCC default | LTO Emission Factor for Typical Aircraft | Aircraft type: Large Commercial Aircraft, 717 |  |  |  | Fuel is referred to as "jet fuel (jet kerosene and jet gasoline)" in the 2006 IPCC Guidelines (Volume 2, Chapter 3, Section 3.6). | 6.68 | kg/LTO | Equation 3.6.3 in Volume 2 of the 2006 IPCC Guidelines for National Greenhouse Gas Inventories |  | ICAO (2004). "Engine exhaust emissions data bank" Issue 13 (Doc 9646), ICAO, Montreal, Canada. 1995. (Subsequent updates are available from the ICAO web site www.icao.int) | 2006 IPCC Guidelines for National Greenhouse Gas Inventories, Volume 2: Energy, Table 3.6.9 | IPCC
119187 | 1A3a - Civil Aviation | 1.A.3.a - Civil Aviation | NITROGEN OXIDES (NO+NO2) | Jet Kerosene | Jet Kerosene | 2006 IPCC default | LTO Emission Factor for Typical Aircraft | Aircraft type: Large Commercial Aircraft, 727-100 |  |  |  | Fuel is referred to as "jet fuel (jet kerosene and jet gasoline)" in the 2006 IPCC Guidelines (Volume 2, Chapter 3, Section 3.6). | 9.23 | kg/LTO | Equation 3.6.3 in Volume 2 of the 2006 IPCC Guidelines for National Greenhouse Gas Inventories |  | ICAO (2004). "Engine exhaust emissions data bank" Issue 13 (Doc 9646), ICAO, Montreal, Canada. 1995. (Subsequent updates are available from the ICAO web site www.icao.int) | 2006 IPCC Guidelines for National Greenhouse Gas Inventories, Volume 2: Energy, Table 3.6.9 | IPCC
119188 | 1A3a - Civil Aviation | 1.A.3.a - Civil Aviation | NITROGEN OXIDES (NO+NO2) | Jet Kerosene | Jet Kerosene | 2006 IPCC default | LTO Emission Factor for Typical Aircraft | Aircraft type: Large Commercial Aircraft, 727-200 |  |  |  | Fuel is referred to as "jet fuel (jet kerosene and jet gasoline)" in the 2006 IPCC Guidelines (Volume 2, Chapter 3, Section 3.6). | 11.97 | kg/LTO | Equation 3.6.3 in Volume 2 of the 2006 IPCC Guidelines for National Greenhouse Gas Inventories |  | ICAO (2004). "Engine exhaust emissions data bank" Issue 13 (Doc 9646), ICAO, Montreal, Canada. 1995. (Subsequent updates are available from the ICAO web site www.icao.int) | 2006 IPCC Guidelines for National Greenhouse Gas Inventories, Volume 2: Energy, Table 3.6.9 | IPCC
119189 | 1A3a - Civil Aviation | 1.A.3.a - Civil Aviation | NITROGEN OXIDES (NO+NO2) | Jet Kerosene | Jet Kerosene | 2006 IPCC default | LTO Emission Factor for Typical Aircraft | Aircraft type: Large Commercial Aircraft, 737-100/200 |  |  |  | Fuel is referred to as "jet fuel (jet kerosene and jet gasoline)" in the 2006 IPCC Guidelines (Volume 2, Chapter 3, Section 3.6). | 6.74 | kg/LTO | Equation 3.6.3 in Volume 2 of the 2006 IPCC Guidelines for National Greenhouse Gas Inventories |  | ICAO (2004). "Engine exhaust emissions data bank" Issue 13 (Doc 9646), ICAO, Montreal, Canada. 1995. (Subsequent updates are available from the ICAO web site www.icao.int) | 2006 IPCC Guidelines for National Greenhouse Gas Inventories, Volume 2: Energy, Table 3.6.9 | IPCC
119190 | 1A3a - Civil Aviation | 1.A.3.a - Civil Aviation | NITROGEN OXIDES (NO+NO2) | Jet Kerosene | Jet Kerosene | 2006 IPCC default | LTO Emission Factor for Typical Aircraft | Aircraft type: Large Commercial Aircraft, 737-300/400/500 |  |  |  | Fuel is referred to as "jet fuel (jet kerosene and jet gasoline)" in the 2006 IPCC Guidelines (Volume 2, Chapter 3, Section 3.6). | 7.19 | kg/LTO | Equation 3.6.3 in Volume 2 of the 2006 IPCC Guidelines for National Greenhouse Gas Inventories |  | ICAO (2004). "Engine exhaust emissions data bank" Issue 13 (Doc 9646), ICAO, Montreal, Canada. 1995. (Subsequent updates are available from the ICAO web site www.icao.int) | 2006 IPCC Guidelines for National Greenhouse Gas Inventories, Volume 2: Energy, Table 3.6.9 | IPCC
119191 | 1A3a - Civil Aviation | 1.A.3.a - Civil Aviation | NITROGEN OXIDES (NO+NO2) | Jet Kerosene | Jet Kerosene | 2006 IPCC default | LTO Emission Factor for Typical Aircraft | Aircraft type: Large Commercial Aircraft, 737-600 |  |  |  | Fuel is referred to as "jet fuel (jet kerosene and jet gasoline)" in the 2006 IPCC Guidelines (Volume 2, Chapter 3, Section 3.6). | 7.66 | kg/LTO | Equation 3.6.3 in Volume 2 of the 2006 IPCC Guidelines for National Greenhouse Gas Inventories |  | ICAO (2004). "Engine exhaust emissions data bank" Issue 13 (Doc 9646), ICAO, Montreal, Canada. 1995. (Subsequent updates are available from the ICAO web site www.icao.int) | 2006 IPCC Guidelines for National Greenhouse Gas Inventories, Volume 2: Energy, Table 3.6.9 | IPCC
119192 | 1A3a - Civil Aviation | 1.A.3.a - Civil Aviation | NITROGEN OXIDES (NO+NO2) | Jet Kerosene | Jet Kerosene | 2006 IPCC default | LTO Emission Factor for Typical Aircraft | Aircraft type: Large Commercial Aircraft, 737-700 |  |  |  | Fuel is referred to as "jet fuel (jet kerosene and jet gasoline)" in the 2006 IPCC Guidelines (Volume 2, Chapter 3, Section 3.6). | 9.12 | kg/LTO | Equation 3.6.3 in Volume 2 of the 2006 IPCC Guidelines for National Greenhouse Gas Inventories |  | ICAO (2004). "Engine exhaust emissions data bank" Issue 13 (Doc 9646), ICAO, Montreal, Canada. 1995. (Subsequent updates are available from the ICAO web site www.icao.int) | 2006 IPCC Guidelines for National Greenhouse Gas Inventories, Volume 2: Energy, Table 3.6.9 | IPCC
119193 | 1A3a - Civil Aviation | 1.A.3.a - Civil Aviation | NITROGEN OXIDES (NO+NO2) | Jet Kerosene | Jet Kerosene | 2006 IPCC default | LTO Emission Factor for Typical Aircraft | Aircraft type: Large Commercial Aircraft, 737-800/900 |  |  |  | Fuel is referred to as "jet fuel (jet kerosene and jet gasoline)" in the 2006 IPCC Guidelines (Volume 2, Chapter 3, Section 3.6). | 12.30 | kg/LTO | Equation 3.6.3 in Volume 2 of the 2006 IPCC Guidelines for National Greenhouse Gas Inventories |  | ICAO (2004). "Engine exhaust emissions data bank" Issue 13 (Doc 9646), ICAO, Montreal, Canada. 1995. (Subsequent updates are available from the ICAO web site www.icao.int) | 2006 IPCC Guidelines for National Greenhouse Gas Inventories, Volume 2: Energy, Table 3.6.9 | IPCC
119194 | 1A3a - Civil Aviation | 1.A.3.a - Civil Aviation | NITROGEN OXIDES (NO+NO2) | Jet Kerosene | Jet Kerosene | 2006 IPCC default | LTO Emission Factor for Typical Aircraft | Aircraft type: Large Commercial Aircraft, 747-100 |  |  |  | Fuel is referred to as "jet fuel (jet kerosene and jet gasoline)" in the 2006 IPCC Guidelines (Volume 2, Chapter 3, Section 3.6). | 49.17 | kg/LTO | Equation 3.6.3 in Volume 2 of the 2006 IPCC Guidelines for National Greenhouse Gas Inventories |  | ICAO (2004). "Engine exhaust emissions data bank" Issue 13 (Doc 9646), ICAO, Montreal, Canada. 1995. (Subsequent updates are available from the ICAO web site www.icao.int) | 2006 IPCC Guidelines for National Greenhouse Gas Inventories, Volume 2: Energy, Table 3.6.9 | IPCC
119195 | 1A3a - Civil Aviation | 1.A.3.a - Civil Aviation | NITROGEN OXIDES (NO+NO2) | Jet Kerosene | Jet Kerosene | 2006 IPCC default | LTO Emission Factor for Typical Aircraft | Aircraft type: Large Commercial Aircraft, 747-200 |  |  |  | Fuel is referred to as "jet fuel (jet kerosene and jet gasoline)" in the 2006 IPCC Guidelines (Volume 2, Chapter 3, Section 3.6). | 49.52 | kg/LTO | Equation 3.6.3 in Volume 2 of the 2006 IPCC Guidelines for National Greenhouse Gas Inventories |  | ICAO (2004). "Engine exhaust emissions data bank" Issue 13 (Doc 9646), ICAO, Montreal, Canada. 1995. (Subsequent updates are available from the ICAO web site www.icao.int) | 2006 IPCC Guidelines for National Greenhouse Gas Inventories, Volume 2: Energy, Table 3.6.9 | IPCC
119196 | 1A3a - Civil Aviation | 1.A.3.a - Civil Aviation | NITROGEN OXIDES (NO+NO2) | Jet Kerosene | Jet Kerosene | 2006 IPCC default | LTO Emission Factor for Typical Aircraft | Aircraft type: Large Commercial Aircraft, 747-300 |  |  |  | Fuel is referred to as "jet fuel (jet kerosene and jet gasoline)" in the 2006 IPCC Guidelines (Volume 2, Chapter 3, Section 3.6). | 65.00 | kg/LTO | Equation 3.6.3 in Volume 2 of the 2006 IPCC Guidelines for National Greenhouse Gas Inventories |  | ICAO (2004). "Engine exhaust emissions data bank" Issue 13 (Doc 9646), ICAO, Montreal, Canada. 1995. (Subsequent updates are available from the ICAO web site www.icao.int) | 2006 IPCC Guidelines for National Greenhouse Gas Inventories, Volume 2: Energy, Table 3.6.9 | IPCC
119197 | 1A3a - Civil Aviation | 1.A.3.a - Civil Aviation | NITROGEN OXIDES (NO+NO2) | Jet Kerosene | Jet Kerosene | 2006 IPCC default | LTO Emission Factor for Typical Aircraft | Aircraft type: Large Commercial Aircraft, 747-400 |  |  |  | Fuel is referred to as "jet fuel (jet kerosene and jet gasoline)" in the 2006 IPCC Guidelines (Volume 2, Chapter 3, Section 3.6). | 42.88 | kg/LTO | Equation 3.6.3 in Volume 2 of the 2006 IPCC Guidelines for National Greenhouse Gas Inventories |  | ICAO (2004). "Engine exhaust emissions data bank" Issue 13 (Doc 9646), ICAO, Montreal, Canada. 1995. (Subsequent updates are available from the ICAO web site www.icao.int) | 2006 IPCC Guidelines for National Greenhouse Gas Inventories, Volume 2: Energy, Table 3.6.9 | IPCC
119198 | 1A3a - Civil Aviation | 1.A.3.a - Civil Aviation | NITROGEN OXIDES (NO+NO2) | Jet Kerosene | Jet Kerosene | 2006 IPCC default | LTO Emission Factor for Typical Aircraft | Aircraft type: Large Commercial Aircraft, 757-200 |  |  |  | Fuel is referred to as "jet fuel (jet kerosene and jet gasoline)" in the 2006 IPCC Guidelines (Volume 2, Chapter 3, Section 3.6). | 23.43 | kg/LTO | Equation 3.6.3 in Volume 2 of the 2006 IPCC Guidelines for National Greenhouse Gas Inventories |  | ICAO (2004). "Engine exhaust emissions data bank" Issue 13 (Doc 9646), ICAO, Montreal, Canada. 1995. (Subsequent updates are available from the ICAO web site www.icao.int) | 2006 IPCC Guidelines for National Greenhouse Gas Inventories, Volume 2: Energy, Table 3.6.9 | IPCC
119199 | 1A3a - Civil Aviation | 1.A.3.a - Civil Aviation | NITROGEN OXIDES (NO+NO2) | Jet Kerosene | Jet Kerosene | 2006 IPCC default | LTO Emission Factor for Typical Aircraft | Aircraft type: Large Commercial Aircraft, 757-300 |  |  |  | Fuel is referred to as "jet fuel (jet kerosene and jet gasoline)" in the 2006 IPCC Guidelines (Volume 2, Chapter 3, Section 3.6). | 17.85 | kg/LTO | Equation 3.6.3 in Volume 2 of the 2006 IPCC Guidelines for National Greenhouse Gas Inventories |  | ICAO (2004). "Engine exhaust emissions data bank" Issue 13 (Doc 9646), ICAO, Montreal, Canada. 1995. (Subsequent updates are available from the ICAO web site www.icao.int) | 2006 IPCC Guidelines for National Greenhouse Gas Inventories, Volume 2: Energy, Table 3.6.9 | IPCC
119200 | 1A3a - Civil Aviation | 1.A.3.a - Civil Aviation | NITROGEN OXIDES (NO+NO2) | Jet Kerosene | Jet Kerosene | 2006 IPCC default | LTO Emission Factor for Typical Aircraft | Aircraft type: Large Commercial Aircraft, 767-200 |  |  |  | Fuel is referred to as "jet fuel (jet kerosene and jet gasoline)" in the 2006 IPCC Guidelines (Volume 2, Chapter 3, Section 3.6). | 23.76 | kg/LTO | Equation 3.6.3 in Volume 2 of the 2006 IPCC Guidelines for National Greenhouse Gas Inventories |  | ICAO (2004). "Engine exhaust emissions data bank" Issue 13 (Doc 9646), ICAO, Montreal, Canada. 1995. (Subsequent updates are available from the ICAO web site www.icao.int) | 2006 IPCC Guidelines for National Greenhouse Gas Inventories, Volume 2: Energy, Table 3.6.9 | IPCC
119201 | 1A3a - Civil Aviation | 1.A.3.a - Civil Aviation | NITROGEN OXIDES (NO+NO2) | Jet Kerosene | Jet Kerosene | 2006 IPCC default | LTO Emission Factor for Typical Aircraft | Aircraft type: Large Commercial Aircraft, 767-300 |  |  |  | Fuel is referred to as "jet fuel (jet kerosene and jet gasoline)" in the 2006 IPCC Guidelines (Volume 2, Chapter 3, Section 3.6). | 28.19 | kg/LTO | Equation 3.6.3 in Volume 2 of the 2006 IPCC Guidelines for National Greenhouse Gas Inventories |  | ICAO (2004). "Engine exhaust emissions data bank" Issue 13 (Doc 9646), ICAO, Montreal, Canada. 1995. (Subsequent updates are available from the ICAO web site www.icao.int) | 2006 IPCC Guidelines for National Greenhouse Gas Inventories, Volume 2: Energy, Table 3.6.9 | IPCC
119202 | 1A3a - Civil Aviation | 1.A.3.a - Civil Aviation | NITROGEN OXIDES (NO+NO2) | Jet Kerosene | Jet Kerosene | 2006 IPCC default | LTO Emission Factor for Typical Aircraft | Aircraft type: Large Commercial Aircraft, 767-400 |  |  |  | Fuel is referred to as "jet fuel (jet kerosene and jet gasoline)" in the 2006 IPCC Guidelines (Volume 2, Chapter 3, Section 3.6). | 24.80 | kg/LTO | Equation 3.6.3 in Volume 2 of the 2006 IPCC Guidelines for National Greenhouse Gas Inventories |  | ICAO (2004). "Engine exhaust emissions data bank" Issue 13 (Doc 9646), ICAO, Montreal, Canada. 1995. (Subsequent updates are available from the ICAO web site www.icao.int) | 2006 IPCC Guidelines for National Greenhouse Gas Inventories, Volume 2: Energy, Table 3.6.9 | IPCC
119203 | 1A3a - Civil Aviation | 1.A.3.a - Civil Aviation | NITROGEN OXIDES (NO+NO2) | Jet Kerosene | Jet Kerosene | 2006 IPCC default | LTO Emission Factor for Typical Aircraft | Aircraft type: Large Commercial Aircraft, 777-200/300 |  |  |  | Fuel is referred to as "jet fuel (jet kerosene and jet gasoline)" in the 2006 IPCC Guidelines (Volume 2, Chapter 3, Section 3.6). | 52.81 | kg/LTO | Equation 3.6.3 in Volume 2 of the 2006 IPCC Guidelines for National Greenhouse Gas Inventories |  | ICAO (2004). "Engine exhaust emissions data bank" Issue 13 (Doc 9646), ICAO, Montreal, Canada. 1995. (Subsequent updates are available from the ICAO web site www.icao.int) | 2006 IPCC Guidelines for National Greenhouse Gas Inventories, Volume 2: Energy, Table 3.6.9 | IPCC
119204 | 1A3a - Civil Aviation | 1.A.3.a - Civil Aviation | NITROGEN OXIDES (NO+NO2) | Jet Kerosene | Jet Kerosene | 2006 IPCC default | LTO Emission Factor for Typical Aircraft | Aircraft type: Large Commercial Aircraft, DC-10 |  |  |  | Fuel is referred to as "jet fuel (jet kerosene and jet gasoline)" in the 2006 IPCC Guidelines (Volume 2, Chapter 3, Section 3.6). | 35.65 | kg/LTO | Equation 3.6.3 in Volume 2 of the 2006 IPCC Guidelines for National Greenhouse Gas Inventories |  | ICAO (2004). "Engine exhaust emissions data bank" Issue 13 (Doc 9646), ICAO, Montreal, Canada. 1995. (Subsequent updates are available from the ICAO web site www.icao.int) | 2006 IPCC Guidelines for National Greenhouse Gas Inventories, Volume 2: Energy, Table 3.6.9 | IPCC
119205 | 1A3a - Civil Aviation | 1.A.3.a - Civil Aviation | NITROGEN OXIDES (NO+NO2) | Jet Kerosene | Jet Kerosene | 2006 IPCC default | LTO Emission Factor for Typical Aircraft | Aircraft type: Large Commercial Aircraft, DC-8-50/60/70 |  |  |  | Fuel is referred to as "jet fuel (jet kerosene and jet gasoline)" in the 2006 IPCC Guidelines (Volume 2, Chapter 3, Section 3.6). | 15.62 | kg/LTO | Equation 3.6.3 in Volume 2 of the 2006 IPCC Guidelines for National Greenhouse Gas Inventories |  | ICAO (2004). "Engine exhaust emissions data bank" Issue 13 (Doc 9646), ICAO, Montreal, Canada. 1995. (Subsequent updates are available from the ICAO web site www.icao.int) | 2006 IPCC Guidelines for National Greenhouse Gas Inventories, Volume 2: Energy, Table 3.6.9 | IPCC
119206 | 1A3a - Civil Aviation | 1.A.3.a - Civil Aviation | NITROGEN OXIDES (NO+NO2) | Jet Kerosene | Jet Kerosene | 2006 IPCC default | LTO Emission Factor for Typical Aircraft | Aircraft type: Large Commercial Aircraft, DC-9 |  |  |  | Fuel is referred to as "jet fuel (jet kerosene and jet gasoline)" in the 2006 IPCC Guidelines (Volume 2, Chapter 3, Section 3.6). | 6.16 | kg/LTO | Equation 3.6.3 in Volume 2 of the 2006 IPCC Guidelines for National Greenhouse Gas Inventories |  | ICAO (2004). "Engine exhaust emissions data bank" Issue 13 (Doc 9646), ICAO, Montreal, Canada. 1995. (Subsequent updates are available from the ICAO web site www.icao.int) | 2006 IPCC Guidelines for National Greenhouse Gas Inventories, Volume 2: Energy, Table 3.6.9 | IPCC
119207 | 1A3a - Civil Aviation | 1.A.3.a - Civil Aviation | NITROGEN OXIDES (NO+NO2) | Jet Kerosene | Jet Kerosene | 2006 IPCC default | LTO Emission Factor for Typical Aircraft | Aircraft type: Large Commercial Aircraft, L-1011 |  |  |  | Fuel is referred to as "jet fuel (jet kerosene and jet gasoline)" in the 2006 IPCC Guidelines (Volume 2, Chapter 3, Section 3.6). | 31.64 | kg/LTO | Equation 3.6.3 in Volume 2 of the 2006 IPCC Guidelines for National Greenhouse Gas Inventories |  | ICAO (2004). "Engine exhaust emissions data bank" Issue 13 (Doc 9646), ICAO, Montreal, Canada. 1995. (Subsequent updates are available from the ICAO web site www.icao.int) | 2006 IPCC Guidelines for National Greenhouse Gas Inventories, Volume 2: Energy, Table 3.6.9 | IPCC
119208 | 1A3a - Civil Aviation | 1.A.3.a - Civil Aviation | NITROGEN OXIDES (NO+NO2) | Jet Kerosene | Jet Kerosene | 2006 IPCC default | LTO Emission Factor for Typical Aircraft | Aircraft type: Large Commercial Aircraft, MD-11 |  |  |  | Fuel is referred to as "jet fuel (jet kerosene and jet gasoline)" in the 2006 IPCC Guidelines (Volume 2, Chapter 3, Section 3.6). | 35.65 | kg/LTO | Equation 3.6.3 in Volume 2 of the 2006 IPCC Guidelines for National Greenhouse Gas Inventories |  | ICAO (2004). "Engine exhaust emissions data bank" Issue 13 (Doc 9646), ICAO, Montreal, Canada. 1995. (Subsequent updates are available from the ICAO web site www.icao.int) | 2006 IPCC Guidelines for National Greenhouse Gas Inventories, Volume 2: Energy, Table 3.6.9 | IPCC
119209 | 1A3a - Civil Aviation | 1.A.3.a - Civil Aviation | NITROGEN OXIDES (NO+NO2) | Jet Kerosene | Jet Kerosene | 2006 IPCC default | LTO Emission Factor for Typical Aircraft | Aircraft type: Large Commercial Aircraft, MD-80 |  |  |  | Fuel is referred to as "jet fuel (jet kerosene and jet gasoline)" in the 2006 IPCC Guidelines (Volume 2, Chapter 3, Section 3.6). | 11.97 | kg/LTO | Equation 3.6.3 in Volume 2 of the 2006 IPCC Guidelines for National Greenhouse Gas Inventories |  | ICAO (2004). "Engine exhaust emissions data bank" Issue 13 (Doc 9646), ICAO, Montreal, Canada. 1995. (Subsequent updates are available from the ICAO web site www.icao.int) | 2006 IPCC Guidelines for National Greenhouse Gas Inventories, Volume 2: Energy, Table 3.6.9 | IPCC
119210 | 1A3a - Civil Aviation | 1.A.3.a - Civil Aviation | NITROGEN OXIDES (NO+NO2) | Jet Kerosene | Jet Kerosene | 2006 IPCC default | LTO Emission Factor for Typical Aircraft | Aircraft type: Large Commercial Aircraft, MD-90 |  |  |  | Fuel is referred to as "jet fuel (jet kerosene and jet gasoline)" in the 2006 IPCC Guidelines (Volume 2, Chapter 3, Section 3.6). | 10.76 | kg/LTO | Equation 3.6.3 in Volume 2 of the 2006 IPCC Guidelines for National Greenhouse Gas Inventories |  | ICAO (2004). "Engine exhaust emissions data bank" Issue 13 (Doc 9646), ICAO, Montreal, Canada. 1995. (Subsequent updates are available from the ICAO web site www.icao.int) | 2006 IPCC Guidelines for National Greenhouse Gas Inventories, Volume 2: Energy, Table 3.6.9 | IPCC
119211 | 1A3a - Civil Aviation | 1.A.3.a - Civil Aviation | NITROGEN OXIDES (NO+NO2) | Jet Kerosene | Jet Kerosene | 2006 IPCC default | LTO Emission Factor for Typical Aircraft | Aircraft type: Large Commercial Aircraft, TU-134 |  |  |  | Fuel is referred to as "jet fuel (jet kerosene and jet gasoline)" in the 2006 IPCC Guidelines (Volume 2, Chapter 3, Section 3.6). | 8.68 | kg/LTO | Equation 3.6.3 in Volume 2 of the 2006 IPCC Guidelines for National Greenhouse Gas Inventories |  | ICAO (2004). "Engine exhaust emissions data bank" Issue 13 (Doc 9646), ICAO, Montreal, Canada. 1995. (Subsequent updates are available from the ICAO web site www.icao.int) | 2006 IPCC Guidelines for National Greenhouse Gas Inventories, Volume 2: Energy, Table 3.6.9 | IPCC
119212 | 1A3a - Civil Aviation | 1.A.3.a - Civil Aviation | NITROGEN OXIDES (NO+NO2) | Jet Kerosene | Jet Kerosene | 2006 IPCC default | LTO Emission Factor for Typical Aircraft | Aircraft type: Large Commercial Aircraft, TU-154-M |  |  |  | Fuel is referred to as "jet fuel (jet kerosene and jet gasoline)" in the 2006 IPCC Guidelines (Volume 2, Chapter 3, Section 3.6). | 12.00 | kg/LTO | Equation 3.6.3 in Volume 2 of the 2006 IPCC Guidelines for National Greenhouse Gas Inventories |  | ICAO (2004). "Engine exhaust emissions data bank" Issue 13 (Doc 9646), ICAO, Montreal, Canada. 1995. (Subsequent updates are available from the ICAO web site www.icao.int) | 2006 IPCC Guidelines for National Greenhouse Gas Inventories, Volume 2: Energy, Table 3.6.9 | IPCC
119213 | 1A3a - Civil Aviation | 1.A.3.a - Civil Aviation | NITROGEN OXIDES (NO+NO2) | Jet Kerosene | Jet Kerosene | 2006 IPCC default | LTO Emission Factor for Typical Aircraft | Aircraft type: Large Commercial Aircraft, TU-154-B |  |  |  | Fuel is referred to as "jet fuel (jet kerosene and jet gasoline)" in the 2006 IPCC Guidelines (Volume 2, Chapter 3, Section 3.6). | 14.33 | kg/LTO | Equation 3.6.3 in Volume 2 of the 2006 IPCC Guidelines for National Greenhouse Gas Inventories |  | ICAO (2004). "Engine exhaust emissions data bank" Issue 13 (Doc 9646), ICAO, Montreal, Canada. 1995. (Subsequent updates are available from the ICAO web site www.icao.int) | 2006 IPCC Guidelines for National Greenhouse Gas Inventories, Volume 2: Energy, Table 3.6.9 | IPCC
119214 | 1A3a - Civil Aviation | 1.A.3.a - Civil Aviation | NITROGEN OXIDES (NO+NO2) | Jet Kerosene | Jet Kerosene | 2006 IPCC default | LTO Emission Factor for Typical Aircraft | Aircraft type: Regional Jets, RJ-RJ85 |  |  |  | Fuel is referred to as "jet fuel (jet kerosene and jet gasoline)" in the 2006 IPCC Guidelines (Volume 2, Chapter 3, Section 3.6). | 4.34 | kg/LTO | Equation 3.6.3 in Volume 2 of the 2006 IPCC Guidelines for National Greenhouse Gas Inventories |  | ICAO (2004). "Engine exhaust emissions data bank" Issue 13 (Doc 9646), ICAO, Montreal, Canada. 1995. (Subsequent updates are available from the ICAO web site www.icao.int) | 2006 IPCC Guidelines for National Greenhouse Gas Inventories, Volume 2: Energy, Table 3.6.9 | IPCC
119215 | 1A3a - Civil Aviation | 1.A.3.a - Civil Aviation | NITROGEN OXIDES (NO+NO2) | Jet Kerosene | Jet Kerosene | 2006 IPCC default | LTO Emission Factor for Typical Aircraft | Aircraft type: Regional Jet, BAE 146 |  |  |  | Fuel is referred to as "jet fuel (jet kerosene and jet gasoline)" in the 2006 IPCC Guidelines (Volume 2, Chapter 3, Section 3.6). | 4.07 | kg/LTO | Equation 3.6.3 in Volume 2 of the 2006 IPCC Guidelines for National Greenhouse Gas Inventories |  | ICAO (2004). "Engine exhaust emissions data bank" Issue 13 (Doc 9646), ICAO, Montreal, Canada. 1995. (Subsequent updates are available from the ICAO web site www.icao.int) | 2006 IPCC Guidelines for National Greenhouse Gas Inventories, Volume 2: Energy, Table 3.6.9 | IPCC
119216 | 1A3a - Civil Aviation | 1.A.3.a - Civil Aviation | NITROGEN OXIDES (NO+NO2) | Jet Kerosene | Jet Kerosene | 2006 IPCC default | LTO Emission Factor for Typical Aircraft | Aircraft type: Regional Jet, CRJ-100ER |  |  |  | Fuel is referred to as "jet fuel (jet kerosene and jet gasoline)" in the 2006 IPCC Guidelines (Volume 2, Chapter 3, Section 3.6). | 2.27 | kg/LTO | Equation 3.6.3 in Volume 2 of the 2006 IPCC Guidelines for National Greenhouse Gas Inventories |  | ICAO (2004). "Engine exhaust emissions data bank" Issue 13 (Doc 9646), ICAO, Montreal, Canada. 1995. (Subsequent updates are available from the ICAO web site www.icao.int) | 2006 IPCC Guidelines for National Greenhouse Gas Inventories, Volume 2: Energy, Table 3.6.9 | IPCC
119217 | 1A3a - Civil Aviation | 1.A.3.a - Civil Aviation | NITROGEN OXIDES (NO+NO2) | Jet Kerosene | Jet Kerosene | 2006 IPCC default | LTO Emission Factor for Typical Aircraft | Aircraft type: Regional Jet, ERJ-145 |  |  |  | Fuel is referred to as "jet fuel (jet kerosene and jet gasoline)" in the 2006 IPCC Guidelines (Volume 2, Chapter 3, Section 3.6). | 2.69 | kg/LTO | Equation 3.6.3 in Volume 2 of the 2006 IPCC Guidelines for National Greenhouse Gas Inventories |  | ICAO (2004). "Engine exhaust emissions data bank" Issue 13 (Doc 9646), ICAO, Montreal, Canada. 1995. (Subsequent updates are available from the ICAO web site www.icao.int) | 2006 IPCC Guidelines for National Greenhouse Gas Inventories, Volume 2: Energy, Table 3.6.9 | IPCC
119218 | 1A3a - Civil Aviation | 1.A.3.a - Civil Aviation | NITROGEN OXIDES (NO+NO2) | Jet Kerosene | Jet Kerosene | 2006 IPCC default | LTO Emission Factor for Typical Aircraft | Aircraft type: Regional Jet, Fokker 100/70/28 |  |  |  | Fuel is referred to as "jet fuel (jet kerosene and jet gasoline)" in the 2006 IPCC Guidelines (Volume 2, Chapter 3, Section 3.6). | 5.75 | kg/LTO | Equation 3.6.3 in Volume 2 of the 2006 IPCC Guidelines for National Greenhouse Gas Inventories |  | ICAO (2004). "Engine exhaust emissions data bank" Issue 13 (Doc 9646), ICAO, Montreal, Canada. 1995. (Subsequent updates are available from the ICAO web site www.icao.int) | 2006 IPCC Guidelines for National Greenhouse Gas Inventories, Volume 2: Energy, Table 3.6.9 | IPCC
119219 | 1A3a - Civil Aviation | 1.A.3.a - Civil Aviation | NITROGEN OXIDES (NO+NO2) | Jet Kerosene | Jet Kerosene | 2006 IPCC default | LTO Emission Factor for Typical Aircraft | Aircraft type: Regional Jet, BAC111 |  |  |  | Fuel is referred to as "jet fuel (jet kerosene and jet gasoline)" in the 2006 IPCC Guidelines (Volume 2, Chapter 3, Section 3.6). | 7.40 | kg/LTO | Equation 3.6.3 in Volume 2 of the 2006 IPCC Guidelines for National Greenhouse Gas Inventories |  | ICAO (2004). "Engine exhaust emissions data bank" Issue 13 (Doc 9646), ICAO, Montreal, Canada. 1995. (Subsequent updates are available from the ICAO web site www.icao.int) | 2006 IPCC Guidelines for National Greenhouse Gas Inventories, Volume 2: Energy, Table 3.6.9 | IPCC
119220 | 1A3a - Civil Aviation | 1.A.3.a - Civil Aviation | NITROGEN OXIDES (NO+NO2) | Jet Kerosene | Jet Kerosene | 2006 IPCC default | LTO Emission Factor for Typical Aircraft | Aircraft type: Regional Jet, Dornier 328 Jet |  |  |  | Fuel is referred to as "jet fuel (jet kerosene and jet gasoline)" in the 2006 IPCC Guidelines (Volume 2, Chapter 3, Section 3.6). | 2.99 | kg/LTO | Equation 3.6.3 in Volume 2 of the 2006 IPCC Guidelines for National Greenhouse Gas Inventories |  | ICAO (2004). "Engine exhaust emissions data bank" Issue 13 (Doc 9646), ICAO, Montreal, Canada. 1995. (Subsequent updates are available from the ICAO web site www.icao.int) | 2006 IPCC Guidelines for National Greenhouse Gas Inventories, Volume 2: Energy, Table 3.6.9 | IPCC
119221 | 1A3a - Civil Aviation | 1.A.3.a - Civil Aviation | NITROGEN OXIDES (NO+NO2) | Jet Kerosene | Jet Kerosene | 2006 IPCC default | LTO Emission Factor for Typical Aircraft | Aircraft type: Regional Jet, Gulfstream IV |  |  |  | Fuel is referred to as "jet fuel (jet kerosene and jet gasoline)" in the 2006 IPCC Guidelines (Volume 2, Chapter 3, Section 3.6). | 5.63 | kg/LTO | Equation 3.6.3 in Volume 2 of the 2006 IPCC Guidelines for National Greenhouse Gas Inventories |  | ICAO (2004). "Engine exhaust emissions data bank" Issue 13 (Doc 9646), ICAO, Montreal, Canada. 1995. (Subsequent updates are available from the ICAO web site www.icao.int) | 2006 IPCC Guidelines for National Greenhouse Gas Inventories, Volume 2: Energy, Table 3.6.9 | IPCC
119222 | 1A3a - Civil Aviation | 1.A.3.a - Civil Aviation | NITROGEN OXIDES (NO+NO2) | Jet Kerosene | Jet Kerosene | 2006 IPCC default | LTO Emission Factor for Typical Aircraft | Aircraft type: Regional Jet, Gulfstream V |  |  |  | Fuel is referred to as "jet fuel (jet kerosene and jet gasoline)" in the 2006 IPCC Guidelines (Volume 2, Chapter 3, Section 3.6). | 5.58 | kg/LTO | Equation 3.6.3 in Volume 2 of the 2006 IPCC Guidelines for National Greenhouse Gas Inventories |  | ICAO (2004). "Engine exhaust emissions data bank" Issue 13 (Doc 9646), ICAO, Montreal, Canada. 1995. (Subsequent updates are available from the ICAO web site www.icao.int) | 2006 IPCC Guidelines for National Greenhouse Gas Inventories, Volume 2: Energy, Table 3.6.9 | IPCC
119223 | 1A3a - Civil Aviation | 1.A.3.a - Civil Aviation | NITROGEN OXIDES (NO+NO2) | Jet Kerosene | Jet Kerosene | 2006 IPCC default | LTO Emission Factor for Typical Aircraft | Aircraft type: Regional Jets, Yak-42M |  |  |  | Fuel is referred to as "jet fuel (jet kerosene and jet gasoline)" in the 2006 IPCC Guidelines (Volume 2, Chapter 3, Section 3.6). | 10.66 | kg/LTO | Equation 3.6.3 in Volume 2 of the 2006 IPCC Guidelines for National Greenhouse Gas Inventories |  | ICAO (2004). "Engine exhaust emissions data bank" Issue 13 (Doc 9646), ICAO, Montreal, Canada. 1995. (Subsequent updates are available from the ICAO web site www.icao.int) | 2006 IPCC Guidelines for National Greenhouse Gas Inventories, Volume 2: Energy, Table 3.6.9 | IPCC
119224 | 1A3a - Civil Aviation | 1.A.3.a - Civil Aviation | NITROGEN OXIDES (NO+NO2) | Jet Kerosene | Jet Kerosene | 2006 IPCC default | LTO Emission Factor for Typical Aircraft | Aircraft type: Low Thrust Jets (engines with thrust below 26.7kN), Cessna 525/560 |  |  |  | Fuel is referred to as "jet fuel (jet kerosene and jet gasoline)" in the 2006 IPCC Guidelines (Volume 2, Chapter 3, Section 3.6). | 0.74 | kg/LTO | Equation 3.6.3 in Volume 2 of the 2006 IPCC Guidelines for National Greenhouse Gas Inventories |  |  | 2006 IPCC Guidelines for National Greenhouse Gas Inventories, Volume 2: Energy, Table 3.6.9 | IPCC
119225 | 1A3a - Civil Aviation | 1.A.3.a - Civil Aviation | NITROGEN OXIDES (NO+NO2) | Jet Kerosene | Jet Kerosene | 2006 IPCC default | LTO Emission Factor for Typical Aircraft | Aircraft type: Turboprops, Beech King Air (Representative of Turboprop aircraft with shaft horsepower of up to 1000 shp/engine) |  |  |  | Fuel is referred to as "jet fuel (jet kerosene and jet gasoline)" in the 2006 IPCC Guidelines (Volume 2, Chapter 3, Section 3.6). | 0.30 | kg/LTO | Equation 3.6.3 in Volume 2 of the 2006 IPCC Guidelines for National Greenhouse Gas Inventories |  | FOI (The Swedish Defence Research Agency) Turboprop LTO Emissions database | 2006 IPCC Guidelines for National Greenhouse Gas Inventories, Volume 2: Energy, Table 3.6.9 | IPCC
119226 | 1A3a - Civil Aviation | 1.A.3.a - Civil Aviation | NITROGEN OXIDES (NO+NO2) | Jet Kerosene | Jet Kerosene | 2006 IPCC default | LTO Emission Factor for Typical Aircraft | Aircraft type: Turboprops, DHC8-100 (Representative of Turboprop aircraft with shaft horsepower of 1000 to 2000 shp/engine) |  |  |  | Fuel is referred to as "jet fuel (jet kerosene and jet gasoline)" in the 2006 IPCC Guidelines (Volume 2, Chapter 3, Section 3.6). | 1.51 | kg/LTO | Equation 3.6.3 in Volume 2 of the 2006 IPCC Guidelines for National Greenhouse Gas Inventories |  | FOI (The Swedish Defence Research Agency) Turboprop LTO Emissions database | 2006 IPCC Guidelines for National Greenhouse Gas Inventories, Volume 2: Energy, Table 3.6.9 | IPCC
119227 | 1A3a - Civil Aviation | 1.A.3.a - Civil Aviation | NITROGEN OXIDES (NO+NO2) | Jet Kerosene | Jet Kerosene | 2006 IPCC default | LTO Emission Factor for Typical Aircraft | Aircraft type: Turboprops, ATR72-500 (Representative of Turboprop aircraft with shaft horsepower of more than 2000 shp/engine) |  |  |  | Fuel is referred to as "jet fuel (jet kerosene and jet gasoline)" in the 2006 IPCC Guidelines (Volume 2, Chapter 3, Section 3.6). | 1.82 | kg/LTO | Equation 3.6.3 in Volume 2 of the 2006 IPCC Guidelines for National Greenhouse Gas Inventories |  | FOI (The Swedish Defence Research Agency) Turboprop LTO Emissions database | 2006 IPCC Guidelines for National Greenhouse Gas Inventories, Volume 2: Energy, Table 3.6.9 | IPCC
119228 | 1A3a - Civil Aviation | 1.A.3.a - Civil Aviation | CARBON MONOXIDE | Jet Kerosene | Jet Kerosene | 2006 IPCC default | LTO Emission Factor for Typical Aircraft | Aircraft type: Large Commercial Aircraft, A300 |  |  |  | Fuel is referred to as "jet fuel (jet kerosene and jet gasoline)" in the 2006 IPCC Guidelines (Volume 2, Chapter 3, Section 3.6). | 14.80 | kg/LTO | Equation 3.6.3 in Volume 2 of the 2006 IPCC Guidelines for National Greenhouse Gas Inventories |  | ICAO (2004). "Engine exhaust emissions data bank" Issue 13 (Doc 9646), ICAO, Montreal, Canada. 1995. (Subsequent updates are available from the ICAO web site www.icao.int) | 2006 IPCC Guidelines for National Greenhouse Gas Inventories, Volume 2: Energy, Table 3.6.9 | IPCC
119229 | 1A3a - Civil Aviation | 1.A.3.a - Civil Aviation | CARBON MONOXIDE | Jet Kerosene | Jet Kerosene | 2006 IPCC default | LTO Emission Factor for Typical Aircraft | Aircraft type: Large Commercial Aircraft, A310 |  |  |  | Fuel is referred to as "jet fuel (jet kerosene and jet gasoline)" in the 2006 IPCC Guidelines (Volume 2, Chapter 3, Section 3.6). | 28.30 | kg/LTO | Equation 3.6.3 in Volume 2 of the 2006 IPCC Guidelines for National Greenhouse Gas Inventories |  | ICAO (2004). "Engine exhaust emissions data bank" Issue 13 (Doc 9646), ICAO, Montreal, Canada. 1995. (Subsequent updates are available from the ICAO web site www.icao.int) | 2006 IPCC Guidelines for National Greenhouse Gas Inventories, Volume 2: Energy, Table 3.6.9 | IPCC
119230 | 1A3a - Civil Aviation | 1.A.3.a - Civil Aviation | CARBON MONOXIDE | Jet Kerosene | Jet Kerosene | 2006 IPCC default | LTO Emission Factor for Typical Aircraft | Aircraft type: Large Commercial Aircraft, A319 |  |  |  | Fuel is referred to as "jet fuel (jet kerosene and jet gasoline)" in the 2006 IPCC Guidelines (Volume 2, Chapter 3, Section 3.6). | 6.35 | kg/LTO | Equation 3.6.3 in Volume 2 of the 2006 IPCC Guidelines for National Greenhouse Gas Inventories |  | ICAO (2004). "Engine exhaust emissions data bank" Issue 13 (Doc 9646), ICAO, Montreal, Canada. 1995. (Subsequent updates are available from the ICAO web site www.icao.int) | 2006 IPCC Guidelines for National Greenhouse Gas Inventories, Volume 2: Energy, Table 3.6.9 | IPCC
119231 | 1A3a - Civil Aviation | 1.A.3.a - Civil Aviation | CARBON MONOXIDE | Jet Kerosene | Jet Kerosene | 2006 IPCC default | LTO Emission Factor for Typical Aircraft | Aircraft type: Large Commercial Aircraft, A320 |  |  |  | Fuel is referred to as "jet fuel (jet kerosene and jet gasoline)" in the 2006 IPCC Guidelines (Volume 2, Chapter 3, Section 3.6). | 6.19 | kg/LTO | Equation 3.6.3 in Volume 2 of the 2006 IPCC Guidelines for National Greenhouse Gas Inventories |  | ICAO (2004). "Engine exhaust emissions data bank" Issue 13 (Doc 9646), ICAO, Montreal, Canada. 1995. (Subsequent updates are available from the ICAO web site www.icao.int) | 2006 IPCC Guidelines for National Greenhouse Gas Inventories, Volume 2: Energy, Table 3.6.9 | IPCC
119232 | 1A3a - Civil Aviation | 1.A.3.a - Civil Aviation | CARBON MONOXIDE | Jet Kerosene | Jet Kerosene | 2006 IPCC default | LTO Emission Factor for Typical Aircraft | Aircraft type: Large Commercial Aircraft, A321 |  |  |  | Fuel is referred to as "jet fuel (jet kerosene and jet gasoline)" in the 2006 IPCC Guidelines (Volume 2, Chapter 3, Section 3.6). | 7.55 | kg/LTO | Equation 3.6.3 in Volume 2 of the 2006 IPCC Guidelines for National Greenhouse Gas Inventories |  | ICAO (2004). "Engine exhaust emissions data bank" Issue 13 (Doc 9646), ICAO, Montreal, Canada. 1995. (Subsequent updates are available from the ICAO web site www.icao.int) | 2006 IPCC Guidelines for National Greenhouse Gas Inventories, Volume 2: Energy, Table 3.6.9 | IPCC
119233 | 1A3a - Civil Aviation | 1.A.3.a - Civil Aviation | CARBON MONOXIDE | Jet Kerosene | Jet Kerosene | 2006 IPCC default | LTO Emission Factor for Typical Aircraft | Aircraft type: Large Commercial Aircraft, A330-200/300 |  |  |  | Fuel is referred to as "jet fuel (jet kerosene and jet gasoline)" in the 2006 IPCC Guidelines (Volume 2, Chapter 3, Section 3.6). | 16.20 | kg/LTO | Equation 3.6.3 in Volume 2 of the 2006 IPCC Guidelines for National Greenhouse Gas Inventories |  | ICAO (2004). "Engine exhaust emissions data bank" Issue 13 (Doc 9646), ICAO, Montreal, Canada. 1995. (Subsequent updates are available from the ICAO web site www.icao.int) | 2006 IPCC Guidelines for National Greenhouse Gas Inventories, Volume 2: Energy, Table 3.6.9 | IPCC
119234 | 1A3a - Civil Aviation | 1.A.3.a - Civil Aviation | CARBON MONOXIDE | Jet Kerosene | Jet Kerosene | 2006 IPCC default | LTO Emission Factor for Typical Aircraft | Aircraft type: Large Commercial Aircraft, A340-200 |  |  |  | Fuel is referred to as "jet fuel (jet kerosene and jet gasoline)" in the 2006 IPCC Guidelines (Volume 2, Chapter 3, Section 3.6). | 26.19 | kg/LTO | Equation 3.6.3 in Volume 2 of the 2006 IPCC Guidelines for National Greenhouse Gas Inventories |  | ICAO (2004). "Engine exhaust emissions data bank" Issue 13 (Doc 9646), ICAO, Montreal, Canada. 1995. (Subsequent updates are available from the ICAO web site www.icao.int) | 2006 IPCC Guidelines for National Greenhouse Gas Inventories, Volume 2: Energy, Table 3.6.9 | IPCC
119235 | 1A3a - Civil Aviation | 1.A.3.a - Civil Aviation | CARBON MONOXIDE | Jet Kerosene | Jet Kerosene | 2006 IPCC default | LTO Emission Factor for Typical Aircraft | Aircraft type: Large Commercial Aircraft, A340-300 |  |  |  | Fuel is referred to as "jet fuel (jet kerosene and jet gasoline)" in the 2006 IPCC Guidelines (Volume 2, Chapter 3, Section 3.6). | 25.23 | kg/LTO | Equation 3.6.3 in Volume 2 of the 2006 IPCC Guidelines for National Greenhouse Gas Inventories |  | ICAO (2004). "Engine exhaust emissions data bank" Issue 13 (Doc 9646), ICAO, Montreal, Canada. 1995. (Subsequent updates are available from the ICAO web site www.icao.int) | 2006 IPCC Guidelines for National Greenhouse Gas Inventories, Volume 2: Energy, Table 3.6.9 | IPCC
119236 | 1A3a - Civil Aviation | 1.A.3.a - Civil Aviation | CARBON MONOXIDE | Jet Kerosene | Jet Kerosene | 2006 IPCC default | LTO Emission Factor for Typical Aircraft | Aircraft type: Large Commercial Aircraft, A340-500/600 |  |  |  | Fuel is referred to as "jet fuel (jet kerosene and jet gasoline)" in the 2006 IPCC Guidelines (Volume 2, Chapter 3, Section 3.6). | 15.31 | kg/LTO | Equation 3.6.3 in Volume 2 of the 2006 IPCC Guidelines for National Greenhouse Gas Inventories |  | ICAO (2004). "Engine exhaust emissions data bank" Issue 13 (Doc 9646), ICAO, Montreal, Canada. 1995. (Subsequent updates are available from the ICAO web site www.icao.int) | 2006 IPCC Guidelines for National Greenhouse Gas Inventories, Volume 2: Energy, Table 3.6.9 | IPCC
119237 | 1A3a - Civil Aviation | 1.A.3.a - Civil Aviation | CARBON MONOXIDE | Jet Kerosene | Jet Kerosene | 2006 IPCC default | LTO Emission Factor for Typical Aircraft | Aircraft type: Large Commercial Aircraft, 707 |  |  |  | Fuel is referred to as "jet fuel (jet kerosene and jet gasoline)" in the 2006 IPCC Guidelines (Volume 2, Chapter 3, Section 3.6). | 92.37 | kg/LTO | Equation 3.6.3 in Volume 2 of the 2006 IPCC Guidelines for National Greenhouse Gas Inventories |  | ICAO (2004). "Engine exhaust emissions data bank" Issue 13 (Doc 9646), ICAO, Montreal, Canada. 1995. (Subsequent updates are available from the ICAO web site www.icao.int) | 2006 IPCC Guidelines for National Greenhouse Gas Inventories, Volume 2: Energy, Table 3.6.9 | IPCC
119238 | 1A3a - Civil Aviation | 1.A.3.a - Civil Aviation | CARBON MONOXIDE | Jet Kerosene | Jet Kerosene | 2006 IPCC default | LTO Emission Factor for Typical Aircraft | Aircraft type: Large Commercial Aircraft, 717 |  |  |  | Fuel is referred to as "jet fuel (jet kerosene and jet gasoline)" in the 2006 IPCC Guidelines (Volume 2, Chapter 3, Section 3.6). | 6.78 | kg/LTO | Equation 3.6.3 in Volume 2 of the 2006 IPCC Guidelines for National Greenhouse Gas Inventories |  | ICAO (2004). "Engine exhaust emissions data bank" Issue 13 (Doc 9646), ICAO, Montreal, Canada. 1995. (Subsequent updates are available from the ICAO web site www.icao.int) | 2006 IPCC Guidelines for National Greenhouse Gas Inventories, Volume 2: Energy, Table 3.6.9 | IPCC
119239 | 1A3a - Civil Aviation | 1.A.3.a - Civil Aviation | CARBON MONOXIDE | Jet Kerosene | Jet Kerosene | 2006 IPCC default | LTO Emission Factor for Typical Aircraft | Aircraft type: Large Commercial Aircraft, 727-100 |  |  |  | Fuel is referred to as "jet fuel (jet kerosene and jet gasoline)" in the 2006 IPCC Guidelines (Volume 2, Chapter 3, Section 3.6). | 24.44 | kg/LTO | Equation 3.6.3 in Volume 2 of the 2006 IPCC Guidelines for National Greenhouse Gas Inventories |  | ICAO (2004). "Engine exhaust emissions data bank" Issue 13 (Doc 9646), ICAO, Montreal, Canada. 1995. (Subsequent updates are available from the ICAO web site www.icao.int) | 2006 IPCC Guidelines for National Greenhouse Gas Inventories, Volume 2: Energy, Table 3.6.9 | IPCC
119240 | 1A3a - Civil Aviation | 1.A.3.a - Civil Aviation | CARBON MONOXIDE | Jet Kerosene | Jet Kerosene | 2006 IPCC default | LTO Emission Factor for Typical Aircraft | Aircraft type: Large Commercial Aircraft, 727-200 |  |  |  | Fuel is referred to as "jet fuel (jet kerosene and jet gasoline)" in the 2006 IPCC Guidelines (Volume 2, Chapter 3, Section 3.6). | 27.16 | kg/LTO | Equation 3.6.3 in Volume 2 of the 2006 IPCC Guidelines for National Greenhouse Gas Inventories |  | ICAO (2004). "Engine exhaust emissions data bank" Issue 13 (Doc 9646), ICAO, Montreal, Canada. 1995. (Subsequent updates are available from the ICAO web site www.icao.int) | 2006 IPCC Guidelines for National Greenhouse Gas Inventories, Volume 2: Energy, Table 3.6.9 | IPCC
119241 | 1A3a - Civil Aviation | 1.A.3.a - Civil Aviation | CARBON MONOXIDE | Jet Kerosene | Jet Kerosene | 2006 IPCC default | LTO Emission Factor for Typical Aircraft | Aircraft type: Large Commercial Aircraft, 737-100/200 |  |  |  | Fuel is referred to as "jet fuel (jet kerosene and jet gasoline)" in the 2006 IPCC Guidelines (Volume 2, Chapter 3, Section 3.6). | 16.04 | kg/LTO | Equation 3.6.3 in Volume 2 of the 2006 IPCC Guidelines for National Greenhouse Gas Inventories |  | ICAO (2004). "Engine exhaust emissions data bank" Issue 13 (Doc 9646), ICAO, Montreal, Canada. 1995. (Subsequent updates are available from the ICAO web site www.icao.int) | 2006 IPCC Guidelines for National Greenhouse Gas Inventories, Volume 2: Energy, Table 3.6.9 | IPCC
119242 | 1A3a - Civil Aviation | 1.A.3.a - Civil Aviation | CARBON MONOXIDE | Jet Kerosene | Jet Kerosene | 2006 IPCC default | LTO Emission Factor for Typical Aircraft | Aircraft type: Large Commercial Aircraft, 737-300/400/500 |  |  |  | Fuel is referred to as "jet fuel (jet kerosene and jet gasoline)" in the 2006 IPCC Guidelines (Volume 2, Chapter 3, Section 3.6). | 13.03 | kg/LTO | Equation 3.6.3 in Volume 2 of the 2006 IPCC Guidelines for National Greenhouse Gas Inventories |  | ICAO (2004). "Engine exhaust emissions data bank" Issue 13 (Doc 9646), ICAO, Montreal, Canada. 1995. (Subsequent updates are available from the ICAO web site www.icao.int) | 2006 IPCC Guidelines for National Greenhouse Gas Inventories, Volume 2: Energy, Table 3.6.9 | IPCC
119243 | 1A3a - Civil Aviation | 1.A.3.a - Civil Aviation | CARBON MONOXIDE | Jet Kerosene | Jet Kerosene | 2006 IPCC default | LTO Emission Factor for Typical Aircraft | Aircraft type: Large Commercial Aircraft, 737-600 |  |  |  | Fuel is referred to as "jet fuel (jet kerosene and jet gasoline)" in the 2006 IPCC Guidelines (Volume 2, Chapter 3, Section 3.6). | 8.65 | kg/LTO | Equation 3.6.3 in Volume 2 of the 2006 IPCC Guidelines for National Greenhouse Gas Inventories |  | ICAO (2004). "Engine exhaust emissions data bank" Issue 13 (Doc 9646), ICAO, Montreal, Canada. 1995. (Subsequent updates are available from the ICAO web site www.icao.int) | 2006 IPCC Guidelines for National Greenhouse Gas Inventories, Volume 2: Energy, Table 3.6.9 | IPCC
119244 | 1A3a - Civil Aviation | 1.A.3.a - Civil Aviation | CARBON MONOXIDE | Jet Kerosene | Jet Kerosene | 2006 IPCC default | LTO Emission Factor for Typical Aircraft | Aircraft type: Large Commercial Aircraft, 737-700 |  |  |  | Fuel is referred to as "jet fuel (jet kerosene and jet gasoline)" in the 2006 IPCC Guidelines (Volume 2, Chapter 3, Section 3.6). | 8.00 | kg/LTO | Equation 3.6.3 in Volume 2 of the 2006 IPCC Guidelines for National Greenhouse Gas Inventories |  | ICAO (2004). "Engine exhaust emissions data bank" Issue 13 (Doc 9646), ICAO, Montreal, Canada. 1995. (Subsequent updates are available from the ICAO web site www.icao.int) | 2006 IPCC Guidelines for National Greenhouse Gas Inventories, Volume 2: Energy, Table 3.6.9 | IPCC
119245 | 1A3a - Civil Aviation | 1.A.3.a - Civil Aviation | CARBON MONOXIDE | Jet Kerosene | Jet Kerosene | 2006 IPCC default | LTO Emission Factor for Typical Aircraft | Aircraft type: Large Commercial Aircraft, 737-800/900 |  |  |  | Fuel is referred to as "jet fuel (jet kerosene and jet gasoline)" in the 2006 IPCC Guidelines (Volume 2, Chapter 3, Section 3.6). | 7.07 | kg/LTO | Equation 3.6.3 in Volume 2 of the 2006 IPCC Guidelines for National Greenhouse Gas Inventories |  | ICAO (2004). "Engine exhaust emissions data bank" Issue 13 (Doc 9646), ICAO, Montreal, Canada. 1995. (Subsequent updates are available from the ICAO web site www.icao.int) | 2006 IPCC Guidelines for National Greenhouse Gas Inventories, Volume 2: Energy, Table 3.6.9 | IPCC
119246 | 1A3a - Civil Aviation | 1.A.3.a - Civil Aviation | CARBON MONOXIDE | Jet Kerosene | Jet Kerosene | 2006 IPCC default | LTO Emission Factor for Typical Aircraft | Aircraft type: Large Commercial Aircraft, 747-100 |  |  |  | Fuel is referred to as "jet fuel (jet kerosene and jet gasoline)" in the 2006 IPCC Guidelines (Volume 2, Chapter 3, Section 3.6). | 114.59 | kg/LTO | Equation 3.6.3 in Volume 2 of the 2006 IPCC Guidelines for National Greenhouse Gas Inventories |  | ICAO (2004). "Engine exhaust emissions data bank" Issue 13 (Doc 9646), ICAO, Montreal, Canada. 1995. (Subsequent updates are available from the ICAO web site www.icao.int) | 2006 IPCC Guidelines for National Greenhouse Gas Inventories, Volume 2: Energy, Table 3.6.9 | IPCC
119247 | 1A3a - Civil Aviation | 1.A.3.a - Civil Aviation | CARBON MONOXIDE | Jet Kerosene | Jet Kerosene | 2006 IPCC default | LTO Emission Factor for Typical Aircraft | Aircraft type: Large Commercial Aircraft, 747-200 |  |  |  | Fuel is referred to as "jet fuel (jet kerosene and jet gasoline)" in the 2006 IPCC Guidelines (Volume 2, Chapter 3, Section 3.6). | 79.78 | kg/LTO | Equation 3.6.3 in Volume 2 of the 2006 IPCC Guidelines for National Greenhouse Gas Inventories |  | ICAO (2004). "Engine exhaust emissions data bank" Issue 13 (Doc 9646), ICAO, Montreal, Canada. 1995. (Subsequent updates are available from the ICAO web site www.icao.int) | 2006 IPCC Guidelines for National Greenhouse Gas Inventories, Volume 2: Energy, Table 3.6.9 | IPCC
119248 | 1A3a - Civil Aviation | 1.A.3.a - Civil Aviation | CARBON MONOXIDE | Jet Kerosene | Jet Kerosene | 2006 IPCC default | LTO Emission Factor for Typical Aircraft | Aircraft type: Large Commercial Aircraft, 747-300 |  |  |  | Fuel is referred to as "jet fuel (jet kerosene and jet gasoline)" in the 2006 IPCC Guidelines (Volume 2, Chapter 3, Section 3.6). | 17.84 | kg/LTO | Equation 3.6.3 in Volume 2 of the 2006 IPCC Guidelines for National Greenhouse Gas Inventories |  | ICAO (2004). "Engine exhaust emissions data bank" Issue 13 (Doc 9646), ICAO, Montreal, Canada. 1995. (Subsequent updates are available from the ICAO web site www.icao.int) | 2006 IPCC Guidelines for National Greenhouse Gas Inventories, Volume 2: Energy, Table 3.6.9 | IPCC
119249 | 1A3a - Civil Aviation | 1.A.3.a - Civil Aviation | CARBON MONOXIDE | Jet Kerosene | Jet Kerosene | 2006 IPCC default | LTO Emission Factor for Typical Aircraft | Aircraft type: Large Commercial Aircraft, 747-400 |  |  |  | Fuel is referred to as "jet fuel (jet kerosene and jet gasoline)" in the 2006 IPCC Guidelines (Volume 2, Chapter 3, Section 3.6). | 26.72 | kg/LTO | Equation 3.6.3 in Volume 2 of the 2006 IPCC Guidelines for National Greenhouse Gas Inventories |  | ICAO (2004). "Engine exhaust emissions data bank" Issue 13 (Doc 9646), ICAO, Montreal, Canada. 1995. (Subsequent updates are available from the ICAO web site www.icao.int) | 2006 IPCC Guidelines for National Greenhouse Gas Inventories, Volume 2: Energy, Table 3.6.9 | IPCC
119250 | 1A3a - Civil Aviation | 1.A.3.a - Civil Aviation | CARBON MONOXIDE | Jet Kerosene | Jet Kerosene | 2006 IPCC default | LTO Emission Factor for Typical Aircraft | Aircraft type: Large Commercial Aircraft, 757-200 |  |  |  | Fuel is referred to as "jet fuel (jet kerosene and jet gasoline)" in the 2006 IPCC Guidelines (Volume 2, Chapter 3, Section 3.6). | 8.08 | kg/LTO | Equation 3.6.3 in Volume 2 of the 2006 IPCC Guidelines for National Greenhouse Gas Inventories |  | ICAO (2004). "Engine exhaust emissions data bank" Issue 13 (Doc 9646), ICAO, Montreal, Canada. 1995. (Subsequent updates are available from the ICAO web site www.icao.int) | 2006 IPCC Guidelines for National Greenhouse Gas Inventories, Volume 2: Energy, Table 3.6.9 | IPCC
119251 | 1A3a - Civil Aviation | 1.A.3.a - Civil Aviation | CARBON MONOXIDE | Jet Kerosene | Jet Kerosene | 2006 IPCC default | LTO Emission Factor for Typical Aircraft | Aircraft type: Large Commercial Aircraft, 757-300 |  |  |  | Fuel is referred to as "jet fuel (jet kerosene and jet gasoline)" in the 2006 IPCC Guidelines (Volume 2, Chapter 3, Section 3.6). | 11.62 | kg/LTO | Equation 3.6.3 in Volume 2 of the 2006 IPCC Guidelines for National Greenhouse Gas Inventories |  | ICAO (2004). "Engine exhaust emissions data bank" Issue 13 (Doc 9646), ICAO, Montreal, Canada. 1995. (Subsequent updates are available from the ICAO web site www.icao.int) | 2006 IPCC Guidelines for National Greenhouse Gas Inventories, Volume 2: Energy, Table 3.6.9 | IPCC
119252 | 1A3a - Civil Aviation | 1.A.3.a - Civil Aviation | CARBON MONOXIDE | Jet Kerosene | Jet Kerosene | 2006 IPCC default | LTO Emission Factor for Typical Aircraft | Aircraft type: Large Commercial Aircraft, 767-200 |  |  |  | Fuel is referred to as "jet fuel (jet kerosene and jet gasoline)" in the 2006 IPCC Guidelines (Volume 2, Chapter 3, Section 3.6). | 14.80 | kg/LTO | Equation 3.6.3 in Volume 2 of the 2006 IPCC Guidelines for National Greenhouse Gas Inventories |  | ICAO (2004). "Engine exhaust emissions data bank" Issue 13 (Doc 9646), ICAO, Montreal, Canada. 1995. (Subsequent updates are available from the ICAO web site www.icao.int) | 2006 IPCC Guidelines for National Greenhouse Gas Inventories, Volume 2: Energy, Table 3.6.9 | IPCC
119253 | 1A3a - Civil Aviation | 1.A.3.a - Civil Aviation | CARBON MONOXIDE | Jet Kerosene | Jet Kerosene | 2006 IPCC default | LTO Emission Factor for Typical Aircraft | Aircraft type: Large Commercial Aircraft, 767-300 |  |  |  | Fuel is referred to as "jet fuel (jet kerosene and jet gasoline)" in the 2006 IPCC Guidelines (Volume 2, Chapter 3, Section 3.6). | 14.47 | kg/LTO | Equation 3.6.3 in Volume 2 of the 2006 IPCC Guidelines for National Greenhouse Gas Inventories |  | ICAO (2004). "Engine exhaust emissions data bank" Issue 13 (Doc 9646), ICAO, Montreal, Canada. 1995. (Subsequent updates are available from the ICAO web site www.icao.int) | 2006 IPCC Guidelines for National Greenhouse Gas Inventories, Volume 2: Energy, Table 3.6.9 | IPCC
119254 | 1A3a - Civil Aviation | 1.A.3.a - Civil Aviation | CARBON MONOXIDE | Jet Kerosene | Jet Kerosene | 2006 IPCC default | LTO Emission Factor for Typical Aircraft | Aircraft type: Large Commercial Aircraft, 767-400 |  |  |  | Fuel is referred to as "jet fuel (jet kerosene and jet gasoline)" in the 2006 IPCC Guidelines (Volume 2, Chapter 3, Section 3.6). | 12.37 | kg/LTO | Equation 3.6.3 in Volume 2 of the 2006 IPCC Guidelines for National Greenhouse Gas Inventories |  | ICAO (2004). "Engine exhaust emissions data bank" Issue 13 (Doc 9646), ICAO, Montreal, Canada. 1995. (Subsequent updates are available from the ICAO web site www.icao.int) | 2006 IPCC Guidelines for National Greenhouse Gas Inventories, Volume 2: Energy, Table 3.6.9 | IPCC
119255 | 1A3a - Civil Aviation | 1.A.3.a - Civil Aviation | CARBON MONOXIDE | Jet Kerosene | Jet Kerosene | 2006 IPCC default | LTO Emission Factor for Typical Aircraft | Aircraft type: Large Commercial Aircraft, 777-200/300 |  |  |  | Fuel is referred to as "jet fuel (jet kerosene and jet gasoline)" in the 2006 IPCC Guidelines (Volume 2, Chapter 3, Section 3.6). | 12.76 | kg/LTO | Equation 3.6.3 in Volume 2 of the 2006 IPCC Guidelines for National Greenhouse Gas Inventories |  | ICAO (2004). "Engine exhaust emissions data bank" Issue 13 (Doc 9646), ICAO, Montreal, Canada. 1995. (Subsequent updates are available from the ICAO web site www.icao.int) | 2006 IPCC Guidelines for National Greenhouse Gas Inventories, Volume 2: Energy, Table 3.6.9 | IPCC
119256 | 1A3a - Civil Aviation | 1.A.3.a - Civil Aviation | CARBON MONOXIDE | Jet Kerosene | Jet Kerosene | 2006 IPCC default | LTO Emission Factor for Typical Aircraft | Aircraft type: Large Commercial Aircraft, DC-10 |  |  |  | Fuel is referred to as "jet fuel (jet kerosene and jet gasoline)" in the 2006 IPCC Guidelines (Volume 2, Chapter 3, Section 3.6). | 20.59 | kg/LTO | Equation 3.6.3 in Volume 2 of the 2006 IPCC Guidelines for National Greenhouse Gas Inventories |  | ICAO (2004). "Engine exhaust emissions data bank" Issue 13 (Doc 9646), ICAO, Montreal, Canada. 1995. (Subsequent updates are available from the ICAO web site www.icao.int) | 2006 IPCC Guidelines for National Greenhouse Gas Inventories, Volume 2: Energy, Table 3.6.9 | IPCC
119257 | 1A3a - Civil Aviation | 1.A.3.a - Civil Aviation | CARBON MONOXIDE | Jet Kerosene | Jet Kerosene | 2006 IPCC default | LTO Emission Factor for Typical Aircraft | Aircraft type: Large Commercial Aircraft, DC-8-50/60/70 |  |  |  | Fuel is referred to as "jet fuel (jet kerosene and jet gasoline)" in the 2006 IPCC Guidelines (Volume 2, Chapter 3, Section 3.6). | 26.31 | kg/LTO | Equation 3.6.3 in Volume 2 of the 2006 IPCC Guidelines for National Greenhouse Gas Inventories |  | ICAO (2004). "Engine exhaust emissions data bank" Issue 13 (Doc 9646), ICAO, Montreal, Canada. 1995. (Subsequent updates are available from the ICAO web site www.icao.int) | 2006 IPCC Guidelines for National Greenhouse Gas Inventories, Volume 2: Energy, Table 3.6.9 | IPCC
119258 | 1A3a - Civil Aviation | 1.A.3.a - Civil Aviation | CARBON MONOXIDE | Jet Kerosene | Jet Kerosene | 2006 IPCC default | LTO Emission Factor for Typical Aircraft | Aircraft type: Large Commercial Aircraft, DC-9 |  |  |  | Fuel is referred to as "jet fuel (jet kerosene and jet gasoline)" in the 2006 IPCC Guidelines (Volume 2, Chapter 3, Section 3.6). | 16.29 | kg/LTO | Equation 3.6.3 in Volume 2 of the 2006 IPCC Guidelines for National Greenhouse Gas Inventories |  | ICAO (2004). "Engine exhaust emissions data bank" Issue 13 (Doc 9646), ICAO, Montreal, Canada. 1995. (Subsequent updates are available from the ICAO web site www.icao.int) | 2006 IPCC Guidelines for National Greenhouse Gas Inventories, Volume 2: Energy, Table 3.6.9 | IPCC
119259 | 1A3a - Civil Aviation | 1.A.3.a - Civil Aviation | CARBON MONOXIDE | Jet Kerosene | Jet Kerosene | 2006 IPCC default | LTO Emission Factor for Typical Aircraft | Aircraft type: Large Commercial Aircraft, L-1011 |  |  |  | Fuel is referred to as "jet fuel (jet kerosene and jet gasoline)" in the 2006 IPCC Guidelines (Volume 2, Chapter 3, Section 3.6). | 103.33 | kg/LTO | Equation 3.6.3 in Volume 2 of the 2006 IPCC Guidelines for National Greenhouse Gas Inventories |  | ICAO (2004). "Engine exhaust emissions data bank" Issue 13 (Doc 9646), ICAO, Montreal, Canada. 1995. (Subsequent updates are available from the ICAO web site www.icao.int) | 2006 IPCC Guidelines for National Greenhouse Gas Inventories, Volume 2: Energy, Table 3.6.9 | IPCC
119260 | 1A3a - Civil Aviation | 1.A.3.a - Civil Aviation | CARBON MONOXIDE | Jet Kerosene | Jet Kerosene | 2006 IPCC default | LTO Emission Factor for Typical Aircraft | Aircraft type: Large Commercial Aircraft, MD-11 |  |  |  | Fuel is referred to as "jet fuel (jet kerosene and jet gasoline)" in the 2006 IPCC Guidelines (Volume 2, Chapter 3, Section 3.6). | 20.59 | kg/LTO | Equation 3.6.3 in Volume 2 of the 2006 IPCC Guidelines for National Greenhouse Gas Inventories |  | ICAO (2004). "Engine exhaust emissions data bank" Issue 13 (Doc 9646), ICAO, Montreal, Canada. 1995. (Subsequent updates are available from the ICAO web site www.icao.int) | 2006 IPCC Guidelines for National Greenhouse Gas Inventories, Volume 2: Energy, Table 3.6.9 | IPCC
119261 | 1A3a - Civil Aviation | 1.A.3.a - Civil Aviation | CARBON MONOXIDE | Jet Kerosene | Jet Kerosene | 2006 IPCC default | LTO Emission Factor for Typical Aircraft | Aircraft type: Large Commercial Aircraft, MD-80 |  |  |  | Fuel is referred to as "jet fuel (jet kerosene and jet gasoline)" in the 2006 IPCC Guidelines (Volume 2, Chapter 3, Section 3.6). | 6.46 | kg/LTO | Equation 3.6.3 in Volume 2 of the 2006 IPCC Guidelines for National Greenhouse Gas Inventories |  | ICAO (2004). "Engine exhaust emissions data bank" Issue 13 (Doc 9646), ICAO, Montreal, Canada. 1995. (Subsequent updates are available from the ICAO web site www.icao.int) | 2006 IPCC Guidelines for National Greenhouse Gas Inventories, Volume 2: Energy, Table 3.6.9 | IPCC
119262 | 1A3a - Civil Aviation | 1.A.3.a - Civil Aviation | CARBON MONOXIDE | Jet Kerosene | Jet Kerosene | 2006 IPCC default | LTO Emission Factor for Typical Aircraft | Aircraft type: Large Commercial Aircraft, MD-90 |  |  |  | Fuel is referred to as "jet fuel (jet kerosene and jet gasoline)" in the 2006 IPCC Guidelines (Volume 2, Chapter 3, Section 3.6). | 5.53 | kg/LTO | Equation 3.6.3 in Volume 2 of the 2006 IPCC Guidelines for National Greenhouse Gas Inventories |  | ICAO (2004). "Engine exhaust emissions data bank" Issue 13 (Doc 9646), ICAO, Montreal, Canada. 1995. (Subsequent updates are available from the ICAO web site www.icao.int) | 2006 IPCC Guidelines for National Greenhouse Gas Inventories, Volume 2: Energy, Table 3.6.9 | IPCC
119263 | 1A3a - Civil Aviation | 1.A.3.a - Civil Aviation | CARBON MONOXIDE | Jet Kerosene | Jet Kerosene | 2006 IPCC default | LTO Emission Factor for Typical Aircraft | Aircraft type: Large Commercial Aircraft, TU-134 |  |  |  | Fuel is referred to as "jet fuel (jet kerosene and jet gasoline)" in the 2006 IPCC Guidelines (Volume 2, Chapter 3, Section 3.6). | 27.98 | kg/LTO | Equation 3.6.3 in Volume 2 of the 2006 IPCC Guidelines for National Greenhouse Gas Inventories |  | ICAO (2004). "Engine exhaust emissions data bank" Issue 13 (Doc 9646), ICAO, Montreal, Canada. 1995. (Subsequent updates are available from the ICAO web site www.icao.int) | 2006 IPCC Guidelines for National Greenhouse Gas Inventories, Volume 2: Energy, Table 3.6.9 | IPCC
119264 | 1A3a - Civil Aviation | 1.A.3.a - Civil Aviation | CARBON MONOXIDE | Jet Kerosene | Jet Kerosene | 2006 IPCC default | LTO Emission Factor for Typical Aircraft | Aircraft type: Large Commercial Aircraft, TU-154-M |  |  |  | Fuel is referred to as "jet fuel (jet kerosene and jet gasoline)" in the 2006 IPCC Guidelines (Volume 2, Chapter 3, Section 3.6). | 82.88 | kg/LTO | Equation 3.6.3 in Volume 2 of the 2006 IPCC Guidelines for National Greenhouse Gas Inventories |  | ICAO (2004). "Engine exhaust emissions data bank" Issue 13 (Doc 9646), ICAO, Montreal, Canada. 1995. (Subsequent updates are available from the ICAO web site www.icao.int) | 2006 IPCC Guidelines for National Greenhouse Gas Inventories, Volume 2: Energy, Table 3.6.9 | IPCC
119265 | 1A3a - Civil Aviation | 1.A.3.a - Civil Aviation | CARBON MONOXIDE | Jet Kerosene | Jet Kerosene | 2006 IPCC default | LTO Emission Factor for Typical Aircraft | Aircraft type: Large Commercial Aircraft, TU-154-B |  |  |  | Fuel is referred to as "jet fuel (jet kerosene and jet gasoline)" in the 2006 IPCC Guidelines (Volume 2, Chapter 3, Section 3.6). | 143.05 | kg/LTO | Equation 3.6.3 in Volume 2 of the 2006 IPCC Guidelines for National Greenhouse Gas Inventories |  | ICAO (2004). "Engine exhaust emissions data bank" Issue 13 (Doc 9646), ICAO, Montreal, Canada. 1995. (Subsequent updates are available from the ICAO web site www.icao.int) | 2006 IPCC Guidelines for National Greenhouse Gas Inventories, Volume 2: Energy, Table 3.6.9 | IPCC
119266 | 1A3a - Civil Aviation | 1.A.3.a - Civil Aviation | CARBON MONOXIDE | Jet Kerosene | Jet Kerosene | 2006 IPCC default | LTO Emission Factor for Typical Aircraft | Aircraft type: Regional Jets, RJ-RJ85 |  |  |  | Fuel is referred to as "jet fuel (jet kerosene and jet gasoline)" in the 2006 IPCC Guidelines (Volume 2, Chapter 3, Section 3.6). | 11.21 | kg/LTO | Equation 3.6.3 in Volume 2 of the 2006 IPCC Guidelines for National Greenhouse Gas Inventories |  | ICAO (2004). "Engine exhaust emissions data bank" Issue 13 (Doc 9646), ICAO, Montreal, Canada. 1995. (Subsequent updates are available from the ICAO web site www.icao.int) | 2006 IPCC Guidelines for National Greenhouse Gas Inventories, Volume 2: Energy, Table 3.6.9 | IPCC
119267 | 1A3a - Civil Aviation | 1.A.3.a - Civil Aviation | CARBON MONOXIDE | Jet Kerosene | Jet Kerosene | 2006 IPCC default | LTO Emission Factor for Typical Aircraft | Aircraft type: Regional Jet, BAE 146 |  |  |  | Fuel is referred to as "jet fuel (jet kerosene and jet gasoline)" in the 2006 IPCC Guidelines (Volume 2, Chapter 3, Section 3.6). | 11.18 | kg/LTO | Equation 3.6.3 in Volume 2 of the 2006 IPCC Guidelines for National Greenhouse Gas Inventories |  | ICAO (2004). "Engine exhaust emissions data bank" Issue 13 (Doc 9646), ICAO, Montreal, Canada. 1995. (Subsequent updates are available from the ICAO web site www.icao.int) | 2006 IPCC Guidelines for National Greenhouse Gas Inventories, Volume 2: Energy, Table 3.6.9 | IPCC
119268 | 1A3a - Civil Aviation | 1.A.3.a - Civil Aviation | CARBON MONOXIDE | Jet Kerosene | Jet Kerosene | 2006 IPCC default | LTO Emission Factor for Typical Aircraft | Aircraft type: Regional Jet, CRJ-100ER |  |  |  | Fuel is referred to as "jet fuel (jet kerosene and jet gasoline)" in the 2006 IPCC Guidelines (Volume 2, Chapter 3, Section 3.6). | 6.70 | kg/LTO | Equation 3.6.3 in Volume 2 of the 2006 IPCC Guidelines for National Greenhouse Gas Inventories |  | ICAO (2004). "Engine exhaust emissions data bank" Issue 13 (Doc 9646), ICAO, Montreal, Canada. 1995. (Subsequent updates are available from the ICAO web site www.icao.int) | 2006 IPCC Guidelines for National Greenhouse Gas Inventories, Volume 2: Energy, Table 3.6.9 | IPCC
119269 | 1A3a - Civil Aviation | 1.A.3.a - Civil Aviation | CARBON MONOXIDE | Jet Kerosene | Jet Kerosene | 2006 IPCC default | LTO Emission Factor for Typical Aircraft | Aircraft type: Regional Jet, ERJ-145 |  |  |  | Fuel is referred to as "jet fuel (jet kerosene and jet gasoline)" in the 2006 IPCC Guidelines (Volume 2, Chapter 3, Section 3.6). | 6.18 | kg/LTO | Equation 3.6.3 in Volume 2 of the 2006 IPCC Guidelines for National Greenhouse Gas Inventories |  | ICAO (2004). "Engine exhaust emissions data bank" Issue 13 (Doc 9646), ICAO, Montreal, Canada. 1995. (Subsequent updates are available from the ICAO web site www.icao.int) | 2006 IPCC Guidelines for National Greenhouse Gas Inventories, Volume 2: Energy, Table 3.6.9 | IPCC
119270 | 1A3a - Civil Aviation | 1.A.3.a - Civil Aviation | CARBON MONOXIDE | Jet Kerosene | Jet Kerosene | 2006 IPCC default | LTO Emission Factor for Typical Aircraft | Aircraft type: Regional Jet, Fokker 100/70/28 |  |  |  | Fuel is referred to as "jet fuel (jet kerosene and jet gasoline)" in the 2006 IPCC Guidelines (Volume 2, Chapter 3, Section 3.6). | 13.84 | kg/LTO | Equation 3.6.3 in Volume 2 of the 2006 IPCC Guidelines for National Greenhouse Gas Inventories |  | ICAO (2004). "Engine exhaust emissions data bank" Issue 13 (Doc 9646), ICAO, Montreal, Canada. 1995. (Subsequent updates are available from the ICAO web site www.icao.int) | 2006 IPCC Guidelines for National Greenhouse Gas Inventories, Volume 2: Energy, Table 3.6.9 | IPCC
119271 | 1A3a - Civil Aviation | 1.A.3.a - Civil Aviation | CARBON MONOXIDE | Jet Kerosene | Jet Kerosene | 2006 IPCC default | LTO Emission Factor for Typical Aircraft | Aircraft type: Regional Jet, BAC111 |  |  |  | Fuel is referred to as "jet fuel (jet kerosene and jet gasoline)" in the 2006 IPCC Guidelines (Volume 2, Chapter 3, Section 3.6). | 13.07 | kg/LTO | Equation 3.6.3 in Volume 2 of the 2006 IPCC Guidelines for National Greenhouse Gas Inventories |  | ICAO (2004). "Engine exhaust emissions data bank" Issue 13 (Doc 9646), ICAO, Montreal, Canada. 1995. (Subsequent updates are available from the ICAO web site www.icao.int) | 2006 IPCC Guidelines for National Greenhouse Gas Inventories, Volume 2: Energy, Table 3.6.9 | IPCC
119272 | 1A3a - Civil Aviation | 1.A.3.a - Civil Aviation | CARBON MONOXIDE | Jet Kerosene | Jet Kerosene | 2006 IPCC default | LTO Emission Factor for Typical Aircraft | Aircraft type: Regional Jet, Dornier 328 Jet |  |  |  | Fuel is referred to as "jet fuel (jet kerosene and jet gasoline)" in the 2006 IPCC Guidelines (Volume 2, Chapter 3, Section 3.6). | 5.35 | kg/LTO | Equation 3.6.3 in Volume 2 of the 2006 IPCC Guidelines for National Greenhouse Gas Inventories |  | ICAO (2004). "Engine exhaust emissions data bank" Issue 13 (Doc 9646), ICAO, Montreal, Canada. 1995. (Subsequent updates are available from the ICAO web site www.icao.int) | 2006 IPCC Guidelines for National Greenhouse Gas Inventories, Volume 2: Energy, Table 3.6.9 | IPCC
119273 | 1A3a - Civil Aviation | 1.A.3.a - Civil Aviation | CARBON MONOXIDE | Jet Kerosene | Jet Kerosene | 2006 IPCC default | LTO Emission Factor for Typical Aircraft | Aircraft type: Regional Jet, Gulfstream IV |  |  |  | Fuel is referred to as "jet fuel (jet kerosene and jet gasoline)" in the 2006 IPCC Guidelines (Volume 2, Chapter 3, Section 3.6). | 8.88 | kg/LTO | Equation 3.6.3 in Volume 2 of the 2006 IPCC Guidelines for National Greenhouse Gas Inventories |  | ICAO (2004). "Engine exhaust emissions data bank" Issue 13 (Doc 9646), ICAO, Montreal, Canada. 1995. (Subsequent updates are available from the ICAO web site www.icao.int) | 2006 IPCC Guidelines for National Greenhouse Gas Inventories, Volume 2: Energy, Table 3.6.9 | IPCC
119274 | 1A3a - Civil Aviation | 1.A.3.a - Civil Aviation | CARBON MONOXIDE | Jet Kerosene | Jet Kerosene | 2006 IPCC default | LTO Emission Factor for Typical Aircraft | Aircraft type: Regional Jet, Gulfstream V |  |  |  | Fuel is referred to as "jet fuel (jet kerosene and jet gasoline)" in the 2006 IPCC Guidelines (Volume 2, Chapter 3, Section 3.6). | 8.42 | kg/LTO | Equation 3.6.3 in Volume 2 of the 2006 IPCC Guidelines for National Greenhouse Gas Inventories |  | ICAO (2004). "Engine exhaust emissions data bank" Issue 13 (Doc 9646), ICAO, Montreal, Canada. 1995. (Subsequent updates are available from the ICAO web site www.icao.int) | 2006 IPCC Guidelines for National Greenhouse Gas Inventories, Volume 2: Energy, Table 3.6.9 | IPCC
119275 | 1A3a - Civil Aviation | 1.A.3.a - Civil Aviation | CARBON MONOXIDE | Jet Kerosene | Jet Kerosene | 2006 IPCC default | LTO Emission Factor for Typical Aircraft | Aircraft type: Regional Jets, Yak-42M |  |  |  | Fuel is referred to as "jet fuel (jet kerosene and jet gasoline)" in the 2006 IPCC Guidelines (Volume 2, Chapter 3, Section 3.6). | 10.22 | kg/LTO | Equation 3.6.3 in Volume 2 of the 2006 IPCC Guidelines for National Greenhouse Gas Inventories |  | ICAO (2004). "Engine exhaust emissions data bank" Issue 13 (Doc 9646), ICAO, Montreal, Canada. 1995. (Subsequent updates are available from the ICAO web site www.icao.int) | 2006 IPCC Guidelines for National Greenhouse Gas Inventories, Volume 2: Energy, Table 3.6.9 | IPCC
119276 | 1A3a - Civil Aviation | 1.A.3.a - Civil Aviation | CARBON MONOXIDE | Jet Kerosene | Jet Kerosene | 2006 IPCC default | LTO Emission Factor for Typical Aircraft | Aircraft type: Low Thrust Jets (engines with thrust below 26.7kN), Cessna 525/560 |  |  |  | Fuel is referred to as "jet fuel (jet kerosene and jet gasoline)" in the 2006 IPCC Guidelines (Volume 2, Chapter 3, Section 3.6). | 34.07 | kg/LTO | Equation 3.6.3 in Volume 2 of the 2006 IPCC Guidelines for National Greenhouse Gas Inventories |  |  | 2006 IPCC Guidelines for National Greenhouse Gas Inventories, Volume 2: Energy, Table 3.6.9 | IPCC
119277 | 1A3a - Civil Aviation | 1.A.3.a - Civil Aviation | CARBON MONOXIDE | Jet Kerosene | Jet Kerosene | 2006 IPCC default | LTO Emission Factor for Typical Aircraft | Aircraft type: Turboprops, Beech King Air (Representative of Turboprop aircraft with shaft horsepower of up to 1000 shp/engine) |  |  |  | Fuel is referred to as "jet fuel (jet kerosene and jet gasoline)" in the 2006 IPCC Guidelines (Volume 2, Chapter 3, Section 3.6). | 2.97 | kg/LTO | Equation 3.6.3 in Volume 2 of the 2006 IPCC Guidelines for National Greenhouse Gas Inventories |  | FOI (The Swedish Defence Research Agency) Turboprop LTO Emissions database | 2006 IPCC Guidelines for National Greenhouse Gas Inventories, Volume 2: Energy, Table 3.6.9 | IPCC
119278 | 1A3a - Civil Aviation | 1.A.3.a - Civil Aviation | CARBON MONOXIDE | Jet Kerosene | Jet Kerosene | 2006 IPCC default | LTO Emission Factor for Typical Aircraft | Aircraft type: Turboprops, DHC8-100 (Representative of Turboprop aircraft with shaft horsepower of 1000 to 2000 shp/engine) |  |  |  | Fuel is referred to as "jet fuel (jet kerosene and jet gasoline)" in the 2006 IPCC Guidelines (Volume 2, Chapter 3, Section 3.6). | 2.24 | kg/LTO | Equation 3.6.3 in Volume 2 of the 2006 IPCC Guidelines for National Greenhouse Gas Inventories |  | FOI (The Swedish Defence Research Agency) Turboprop LTO Emissions database | 2006 IPCC Guidelines for National Greenhouse Gas Inventories, Volume 2: Energy, Table 3.6.9 | IPCC
119279 | 1A3a - Civil Aviation | 1.A.3.a - Civil Aviation | CARBON MONOXIDE | Jet Kerosene | Jet Kerosene | 2006 IPCC default | LTO Emission Factor for Typical Aircraft | Aircraft type: Turboprops, ATR72-500 (Representative of Turboprop aircraft with shaft horsepower of more than 2000 shp/engine) |  |  |  | Fuel is referred to as "jet fuel (jet kerosene and jet gasoline)" in the 2006 IPCC Guidelines (Volume 2, Chapter 3, Section 3.6). | 2.33 | kg/LTO | Equation 3.6.3 in Volume 2 of the 2006 IPCC Guidelines for National Greenhouse Gas Inventories |  | FOI (The Swedish Defence Research Agency) Turboprop LTO Emissions database | 2006 IPCC Guidelines for National Greenhouse Gas Inventories, Volume 2: Energy, Table 3.6.9 | IPCC
119280 | 1A3a - Civil Aviation | 1.A.3.a - Civil Aviation | NON METHANE VOLATILE ORGANIC COMPOUNDS | Jet Kerosene | Jet Kerosene | 2006 IPCC default | LTO Emission Factor for Typical Aircraft | Aircraft type: Large Commercial Aircraft, A300 |  |  |  | Fuel is referred to as "jet fuel (jet kerosene and jet gasoline)" in the 2006 IPCC Guidelines (Volume 2, Chapter 3, Section 3.6). | 1.12 | kg/LTO | Equation 3.6.3 in Volume 2 of the 2006 IPCC Guidelines for National Greenhouse Gas Inventories |  | ICAO (2004). "Engine exhaust emissions data bank" Issue 13 (Doc 9646), ICAO, Montreal, Canada. 1995. (Subsequent updates are available from the ICAO web site www.icao.int) | 2006 IPCC Guidelines for National Greenhouse Gas Inventories, Volume 2: Energy, Table 3.6.9 | IPCC
119281 | 1A3a - Civil Aviation | 1.A.3.a - Civil Aviation | NON METHANE VOLATILE ORGANIC COMPOUNDS | Jet Kerosene | Jet Kerosene | 2006 IPCC default | LTO Emission Factor for Typical Aircraft | Aircraft type: Large Commercial Aircraft, A310 |  |  |  | Fuel is referred to as "jet fuel (jet kerosene and jet gasoline)" in the 2006 IPCC Guidelines (Volume 2, Chapter 3, Section 3.6). | 5.67 | kg/LTO | Equation 3.6.3 in Volume 2 of the 2006 IPCC Guidelines for National Greenhouse Gas Inventories |  | ICAO (2004). "Engine exhaust emissions data bank" Issue 13 (Doc 9646), ICAO, Montreal, Canada. 1995. (Subsequent updates are available from the ICAO web site www.icao.int) | 2006 IPCC Guidelines for National Greenhouse Gas Inventories, Volume 2: Energy, Table 3.6.9 | IPCC
119282 | 1A3a - Civil Aviation | 1.A.3.a - Civil Aviation | NON METHANE VOLATILE ORGANIC COMPOUNDS | Jet Kerosene | Jet Kerosene | 2006 IPCC default | LTO Emission Factor for Typical Aircraft | Aircraft type: Large Commercial Aircraft, A319 |  |  |  | Fuel is referred to as "jet fuel (jet kerosene and jet gasoline)" in the 2006 IPCC Guidelines (Volume 2, Chapter 3, Section 3.6). | 0.54 | kg/LTO | Equation 3.6.3 in Volume 2 of the 2006 IPCC Guidelines for National Greenhouse Gas Inventories |  | ICAO (2004). "Engine exhaust emissions data bank" Issue 13 (Doc 9646), ICAO, Montreal, Canada. 1995. (Subsequent updates are available from the ICAO web site www.icao.int) | 2006 IPCC Guidelines for National Greenhouse Gas Inventories, Volume 2: Energy, Table 3.6.9 | IPCC
119283 | 1A3a - Civil Aviation | 1.A.3.a - Civil Aviation | NON METHANE VOLATILE ORGANIC COMPOUNDS | Jet Kerosene | Jet Kerosene | 2006 IPCC default | LTO Emission Factor for Typical Aircraft | Aircraft type: Large Commercial Aircraft, A320 |  |  |  | Fuel is referred to as "jet fuel (jet kerosene and jet gasoline)" in the 2006 IPCC Guidelines (Volume 2, Chapter 3, Section 3.6). | 0.51 | kg/LTO | Equation 3.6.3 in Volume 2 of the 2006 IPCC Guidelines for National Greenhouse Gas Inventories |  | ICAO (2004). "Engine exhaust emissions data bank" Issue 13 (Doc 9646), ICAO, Montreal, Canada. 1995. (Subsequent updates are available from the ICAO web site www.icao.int) | 2006 IPCC Guidelines for National Greenhouse Gas Inventories, Volume 2: Energy, Table 3.6.9 | IPCC
119284 | 1A3a - Civil Aviation | 1.A.3.a - Civil Aviation | NON METHANE VOLATILE ORGANIC COMPOUNDS | Jet Kerosene | Jet Kerosene | 2006 IPCC default | LTO Emission Factor for Typical Aircraft | Aircraft type: Large Commercial Aircraft, A321 |  |  |  | Fuel is referred to as "jet fuel (jet kerosene and jet gasoline)" in the 2006 IPCC Guidelines (Volume 2, Chapter 3, Section 3.6). | 1.27 | kg/LTO | Equation 3.6.3 in Volume 2 of the 2006 IPCC Guidelines for National Greenhouse Gas Inventories |  | ICAO (2004). "Engine exhaust emissions data bank" Issue 13 (Doc 9646), ICAO, Montreal, Canada. 1995. (Subsequent updates are available from the ICAO web site www.icao.int) | 2006 IPCC Guidelines for National Greenhouse Gas Inventories, Volume 2: Energy, Table 3.6.9 | IPCC
119285 | 1A3a - Civil Aviation | 1.A.3.a - Civil Aviation | NON METHANE VOLATILE ORGANIC COMPOUNDS | Jet Kerosene | Jet Kerosene | 2006 IPCC default | LTO Emission Factor for Typical Aircraft | Aircraft type: Large Commercial Aircraft, A330-200/300 |  |  |  | Fuel is referred to as "jet fuel (jet kerosene and jet gasoline)" in the 2006 IPCC Guidelines (Volume 2, Chapter 3, Section 3.6). | 1.15 | kg/LTO | Equation 3.6.3 in Volume 2 of the 2006 IPCC Guidelines for National Greenhouse Gas Inventories |  | ICAO (2004). "Engine exhaust emissions data bank" Issue 13 (Doc 9646), ICAO, Montreal, Canada. 1995. (Subsequent updates are available from the ICAO web site www.icao.int) | 2006 IPCC Guidelines for National Greenhouse Gas Inventories, Volume 2: Energy, Table 3.6.9 | IPCC
119286 | 1A3a - Civil Aviation | 1.A.3.a - Civil Aviation | NON METHANE VOLATILE ORGANIC COMPOUNDS | Jet Kerosene | Jet Kerosene | 2006 IPCC default | LTO Emission Factor for Typical Aircraft | Aircraft type: Large Commercial Aircraft, A340-200 |  |  |  | Fuel is referred to as "jet fuel (jet kerosene and jet gasoline)" in the 2006 IPCC Guidelines (Volume 2, Chapter 3, Section 3.6). | 3.78 | kg/LTO | Equation 3.6.3 in Volume 2 of the 2006 IPCC Guidelines for National Greenhouse Gas Inventories |  | ICAO (2004). "Engine exhaust emissions data bank" Issue 13 (Doc 9646), ICAO, Montreal, Canada. 1995. (Subsequent updates are available from the ICAO web site www.icao.int) | 2006 IPCC Guidelines for National Greenhouse Gas Inventories, Volume 2: Energy, Table 3.6.9 | IPCC
119287 | 1A3a - Civil Aviation | 1.A.3.a - Civil Aviation | NON METHANE VOLATILE ORGANIC COMPOUNDS | Jet Kerosene | Jet Kerosene | 2006 IPCC default | LTO Emission Factor for Typical Aircraft | Aircraft type: Large Commercial Aircraft, A340-300 |  |  |  | Fuel is referred to as "jet fuel (jet kerosene and jet gasoline)" in the 2006 IPCC Guidelines (Volume 2, Chapter 3, Section 3.6). | 3.51 | kg/LTO | Equation 3.6.3 in Volume 2 of the 2006 IPCC Guidelines for National Greenhouse Gas Inventories |  | ICAO (2004). "Engine exhaust emissions data bank" Issue 13 (Doc 9646), ICAO, Montreal, Canada. 1995. (Subsequent updates are available from the ICAO web site www.icao.int) | 2006 IPCC Guidelines for National Greenhouse Gas Inventories, Volume 2: Energy, Table 3.6.9 | IPCC
119288 | 1A3a - Civil Aviation | 1.A.3.a - Civil Aviation | NON METHANE VOLATILE ORGANIC COMPOUNDS | Jet Kerosene | Jet Kerosene | 2006 IPCC default | LTO Emission Factor for Typical Aircraft | Aircraft type: Large Commercial Aircraft, A340-500/600 |  |  |  | Fuel is referred to as "jet fuel (jet kerosene and jet gasoline)" in the 2006 IPCC Guidelines (Volume 2, Chapter 3, Section 3.6). | 0.13 | kg/LTO | Equation 3.6.3 in Volume 2 of the 2006 IPCC Guidelines for National Greenhouse Gas Inventories |  | ICAO (2004). "Engine exhaust emissions data bank" Issue 13 (Doc 9646), ICAO, Montreal, Canada. 1995. (Subsequent updates are available from the ICAO web site www.icao.int) | 2006 IPCC Guidelines for National Greenhouse Gas Inventories, Volume 2: Energy, Table 3.6.9 | IPCC
119289 | 1A3a - Civil Aviation | 1.A.3.a - Civil Aviation | NON METHANE VOLATILE ORGANIC COMPOUNDS | Jet Kerosene | Jet Kerosene | 2006 IPCC default | LTO Emission Factor for Typical Aircraft | Aircraft type: Large Commercial Aircraft, 707 |  |  |  | Fuel is referred to as "jet fuel (jet kerosene and jet gasoline)" in the 2006 IPCC Guidelines (Volume 2, Chapter 3, Section 3.6). | 87.71 | kg/LTO | Equation 3.6.3 in Volume 2 of the 2006 IPCC Guidelines for National Greenhouse Gas Inventories |  | ICAO (2004). "Engine exhaust emissions data bank" Issue 13 (Doc 9646), ICAO, Montreal, Canada. 1995. (Subsequent updates are available from the ICAO web site www.icao.int) | 2006 IPCC Guidelines for National Greenhouse Gas Inventories, Volume 2: Energy, Table 3.6.9 | IPCC
119290 | 1A3a - Civil Aviation | 1.A.3.a - Civil Aviation | NON METHANE VOLATILE ORGANIC COMPOUNDS | Jet Kerosene | Jet Kerosene | 2006 IPCC default | LTO Emission Factor for Typical Aircraft | Aircraft type: Large Commercial Aircraft, 717 |  |  |  | Fuel is referred to as "jet fuel (jet kerosene and jet gasoline)" in the 2006 IPCC Guidelines (Volume 2, Chapter 3, Section 3.6). | 0.05 | kg/LTO | Equation 3.6.3 in Volume 2 of the 2006 IPCC Guidelines for National Greenhouse Gas Inventories |  | ICAO (2004). "Engine exhaust emissions data bank" Issue 13 (Doc 9646), ICAO, Montreal, Canada. 1995. (Subsequent updates are available from the ICAO web site www.icao.int) | 2006 IPCC Guidelines for National Greenhouse Gas Inventories, Volume 2: Energy, Table 3.6.9 | IPCC
119291 | 1A3a - Civil Aviation | 1.A.3.a - Civil Aviation | NON METHANE VOLATILE ORGANIC COMPOUNDS | Jet Kerosene | Jet Kerosene | 2006 IPCC default | LTO Emission Factor for Typical Aircraft | Aircraft type: Large Commercial Aircraft, 727-100 |  |  |  | Fuel is referred to as "jet fuel (jet kerosene and jet gasoline)" in the 2006 IPCC Guidelines (Volume 2, Chapter 3, Section 3.6). | 6.25 | kg/LTO | Equation 3.6.3 in Volume 2 of the 2006 IPCC Guidelines for National Greenhouse Gas Inventories |  | ICAO (2004). "Engine exhaust emissions data bank" Issue 13 (Doc 9646), ICAO, Montreal, Canada. 1995. (Subsequent updates are available from the ICAO web site www.icao.int) | 2006 IPCC Guidelines for National Greenhouse Gas Inventories, Volume 2: Energy, Table 3.6.9 | IPCC
119292 | 1A3a - Civil Aviation | 1.A.3.a - Civil Aviation | NON METHANE VOLATILE ORGANIC COMPOUNDS | Jet Kerosene | Jet Kerosene | 2006 IPCC default | LTO Emission Factor for Typical Aircraft | Aircraft type: Large Commercial Aircraft, 727-200 |  |  |  | Fuel is referred to as "jet fuel (jet kerosene and jet gasoline)" in the 2006 IPCC Guidelines (Volume 2, Chapter 3, Section 3.6). | 7.32 | kg/LTO | Equation 3.6.3 in Volume 2 of the 2006 IPCC Guidelines for National Greenhouse Gas Inventories |  | ICAO (2004). "Engine exhaust emissions data bank" Issue 13 (Doc 9646), ICAO, Montreal, Canada. 1995. (Subsequent updates are available from the ICAO web site www.icao.int) | 2006 IPCC Guidelines for National Greenhouse Gas Inventories, Volume 2: Energy, Table 3.6.9 | IPCC
119293 | 1A3a - Civil Aviation | 1.A.3.a - Civil Aviation | NON METHANE VOLATILE ORGANIC COMPOUNDS | Jet Kerosene | Jet Kerosene | 2006 IPCC default | LTO Emission Factor for Typical Aircraft | Aircraft type: Large Commercial Aircraft, 737-100/200 |  |  |  | Fuel is referred to as "jet fuel (jet kerosene and jet gasoline)" in the 2006 IPCC Guidelines (Volume 2, Chapter 3, Section 3.6). | 4.06 | kg/LTO | Equation 3.6.3 in Volume 2 of the 2006 IPCC Guidelines for National Greenhouse Gas Inventories |  | ICAO (2004). "Engine exhaust emissions data bank" Issue 13 (Doc 9646), ICAO, Montreal, Canada. 1995. (Subsequent updates are available from the ICAO web site www.icao.int) | 2006 IPCC Guidelines for National Greenhouse Gas Inventories, Volume 2: Energy, Table 3.6.9 | IPCC
119294 | 1A3a - Civil Aviation | 1.A.3.a - Civil Aviation | NON METHANE VOLATILE ORGANIC COMPOUNDS | Jet Kerosene | Jet Kerosene | 2006 IPCC default | LTO Emission Factor for Typical Aircraft | Aircraft type: Large Commercial Aircraft, 737-300/400/500 |  |  |  | Fuel is referred to as "jet fuel (jet kerosene and jet gasoline)" in the 2006 IPCC Guidelines (Volume 2, Chapter 3, Section 3.6). | 0.75 | kg/LTO | Equation 3.6.3 in Volume 2 of the 2006 IPCC Guidelines for National Greenhouse Gas Inventories |  | ICAO (2004). "Engine exhaust emissions data bank" Issue 13 (Doc 9646), ICAO, Montreal, Canada. 1995. (Subsequent updates are available from the ICAO web site www.icao.int) | 2006 IPCC Guidelines for National Greenhouse Gas Inventories, Volume 2: Energy, Table 3.6.9 | IPCC
119295 | 1A3a - Civil Aviation | 1.A.3.a - Civil Aviation | NON METHANE VOLATILE ORGANIC COMPOUNDS | Jet Kerosene | Jet Kerosene | 2006 IPCC default | LTO Emission Factor for Typical Aircraft | Aircraft type: Large Commercial Aircraft, 737-600 |  |  |  | Fuel is referred to as "jet fuel (jet kerosene and jet gasoline)" in the 2006 IPCC Guidelines (Volume 2, Chapter 3, Section 3.6). | 0.91 | kg/LTO | Equation 3.6.3 in Volume 2 of the 2006 IPCC Guidelines for National Greenhouse Gas Inventories |  | ICAO (2004). "Engine exhaust emissions data bank" Issue 13 (Doc 9646), ICAO, Montreal, Canada. 1995. (Subsequent updates are available from the ICAO web site www.icao.int) | 2006 IPCC Guidelines for National Greenhouse Gas Inventories, Volume 2: Energy, Table 3.6.9 | IPCC
119296 | 1A3a - Civil Aviation | 1.A.3.a - Civil Aviation | NON METHANE VOLATILE ORGANIC COMPOUNDS | Jet Kerosene | Jet Kerosene | 2006 IPCC default | LTO Emission Factor for Typical Aircraft | Aircraft type: Large Commercial Aircraft, 737-700 |  |  |  | Fuel is referred to as "jet fuel (jet kerosene and jet gasoline)" in the 2006 IPCC Guidelines (Volume 2, Chapter 3, Section 3.6). | 0.78 | kg/LTO | Equation 3.6.3 in Volume 2 of the 2006 IPCC Guidelines for National Greenhouse Gas Inventories |  | ICAO (2004). "Engine exhaust emissions data bank" Issue 13 (Doc 9646), ICAO, Montreal, Canada. 1995. (Subsequent updates are available from the ICAO web site www.icao.int) | 2006 IPCC Guidelines for National Greenhouse Gas Inventories, Volume 2: Energy, Table 3.6.9 | IPCC
119297 | 1A3a - Civil Aviation | 1.A.3.a - Civil Aviation | NON METHANE VOLATILE ORGANIC COMPOUNDS | Jet Kerosene | Jet Kerosene | 2006 IPCC default | LTO Emission Factor for Typical Aircraft | Aircraft type: Large Commercial Aircraft, 737-800/900 |  |  |  | Fuel is referred to as "jet fuel (jet kerosene and jet gasoline)" in the 2006 IPCC Guidelines (Volume 2, Chapter 3, Section 3.6). | 0.65 | kg/LTO | Equation 3.6.3 in Volume 2 of the 2006 IPCC Guidelines for National Greenhouse Gas Inventories |  | ICAO (2004). "Engine exhaust emissions data bank" Issue 13 (Doc 9646), ICAO, Montreal, Canada. 1995. (Subsequent updates are available from the ICAO web site www.icao.int) | 2006 IPCC Guidelines for National Greenhouse Gas Inventories, Volume 2: Energy, Table 3.6.9 | IPCC
119298 | 1A3a - Civil Aviation | 1.A.3.a - Civil Aviation | NON METHANE VOLATILE ORGANIC COMPOUNDS | Jet Kerosene | Jet Kerosene | 2006 IPCC default | LTO Emission Factor for Typical Aircraft | Aircraft type: Large Commercial Aircraft, 747-100 |  |  |  | Fuel is referred to as "jet fuel (jet kerosene and jet gasoline)" in the 2006 IPCC Guidelines (Volume 2, Chapter 3, Section 3.6). | 43.59 | kg/LTO | Equation 3.6.3 in Volume 2 of the 2006 IPCC Guidelines for National Greenhouse Gas Inventories |  | ICAO (2004). "Engine exhaust emissions data bank" Issue 13 (Doc 9646), ICAO, Montreal, Canada. 1995. (Subsequent updates are available from the ICAO web site www.icao.int) | 2006 IPCC Guidelines for National Greenhouse Gas Inventories, Volume 2: Energy, Table 3.6.9 | IPCC
119299 | 1A3a - Civil Aviation | 1.A.3.a - Civil Aviation | NON METHANE VOLATILE ORGANIC COMPOUNDS | Jet Kerosene | Jet Kerosene | 2006 IPCC default | LTO Emission Factor for Typical Aircraft | Aircraft type: Large Commercial Aircraft, 747-200 |  |  |  | Fuel is referred to as "jet fuel (jet kerosene and jet gasoline)" in the 2006 IPCC Guidelines (Volume 2, Chapter 3, Section 3.6). | 16.41 | kg/LTO | Equation 3.6.3 in Volume 2 of the 2006 IPCC Guidelines for National Greenhouse Gas Inventories |  | ICAO (2004). "Engine exhaust emissions data bank" Issue 13 (Doc 9646), ICAO, Montreal, Canada. 1995. (Subsequent updates are available from the ICAO web site www.icao.int) | 2006 IPCC Guidelines for National Greenhouse Gas Inventories, Volume 2: Energy, Table 3.6.9 | IPCC
119300 | 1A3a - Civil Aviation | 1.A.3.a - Civil Aviation | NON METHANE VOLATILE ORGANIC COMPOUNDS | Jet Kerosene | Jet Kerosene | 2006 IPCC default | LTO Emission Factor for Typical Aircraft | Aircraft type: Large Commercial Aircraft, 747-300 |  |  |  | Fuel is referred to as "jet fuel (jet kerosene and jet gasoline)" in the 2006 IPCC Guidelines (Volume 2, Chapter 3, Section 3.6). | 2.46 | kg/LTO | Equation 3.6.3 in Volume 2 of the 2006 IPCC Guidelines for National Greenhouse Gas Inventories |  | ICAO (2004). "Engine exhaust emissions data bank" Issue 13 (Doc 9646), ICAO, Montreal, Canada. 1995. (Subsequent updates are available from the ICAO web site www.icao.int) | 2006 IPCC Guidelines for National Greenhouse Gas Inventories, Volume 2: Energy, Table 3.6.9 | IPCC
119301 | 1A3a - Civil Aviation | 1.A.3.a - Civil Aviation | NON METHANE VOLATILE ORGANIC COMPOUNDS | Jet Kerosene | Jet Kerosene | 2006 IPCC default | LTO Emission Factor for Typical Aircraft | Aircraft type: Large Commercial Aircraft, 747-400 |  |  |  | Fuel is referred to as "jet fuel (jet kerosene and jet gasoline)" in the 2006 IPCC Guidelines (Volume 2, Chapter 3, Section 3.6). | 2.02 | kg/LTO | Equation 3.6.3 in Volume 2 of the 2006 IPCC Guidelines for National Greenhouse Gas Inventories |  | ICAO (2004). "Engine exhaust emissions data bank" Issue 13 (Doc 9646), ICAO, Montreal, Canada. 1995. (Subsequent updates are available from the ICAO web site www.icao.int) | 2006 IPCC Guidelines for National Greenhouse Gas Inventories, Volume 2: Energy, Table 3.6.9 | IPCC
119302 | 1A3a - Civil Aviation | 1.A.3.a - Civil Aviation | NON METHANE VOLATILE ORGANIC COMPOUNDS | Jet Kerosene | Jet Kerosene | 2006 IPCC default | LTO Emission Factor for Typical Aircraft | Aircraft type: Large Commercial Aircraft, 757-200 |  |  |  | Fuel is referred to as "jet fuel (jet kerosene and jet gasoline)" in the 2006 IPCC Guidelines (Volume 2, Chapter 3, Section 3.6). | 0.20 | kg/LTO | Equation 3.6.3 in Volume 2 of the 2006 IPCC Guidelines for National Greenhouse Gas Inventories |  | ICAO (2004). "Engine exhaust emissions data bank" Issue 13 (Doc 9646), ICAO, Montreal, Canada. 1995. (Subsequent updates are available from the ICAO web site www.icao.int) | 2006 IPCC Guidelines for National Greenhouse Gas Inventories, Volume 2: Energy, Table 3.6.9 | IPCC
119303 | 1A3a - Civil Aviation | 1.A.3.a - Civil Aviation | NON METHANE VOLATILE ORGANIC COMPOUNDS | Jet Kerosene | Jet Kerosene | 2006 IPCC default | LTO Emission Factor for Typical Aircraft | Aircraft type: Large Commercial Aircraft, 757-300 |  |  |  | Fuel is referred to as "jet fuel (jet kerosene and jet gasoline)" in the 2006 IPCC Guidelines (Volume 2, Chapter 3, Section 3.6). | 0.10 | kg/LTO | Equation 3.6.3 in Volume 2 of the 2006 IPCC Guidelines for National Greenhouse Gas Inventories |  | ICAO (2004). "Engine exhaust emissions data bank" Issue 13 (Doc 9646), ICAO, Montreal, Canada. 1995. (Subsequent updates are available from the ICAO web site www.icao.int) | 2006 IPCC Guidelines for National Greenhouse Gas Inventories, Volume 2: Energy, Table 3.6.9 | IPCC
119304 | 1A3a - Civil Aviation | 1.A.3.a - Civil Aviation | NON METHANE VOLATILE ORGANIC COMPOUNDS | Jet Kerosene | Jet Kerosene | 2006 IPCC default | LTO Emission Factor for Typical Aircraft | Aircraft type: Large Commercial Aircraft, 767-200 |  |  |  | Fuel is referred to as "jet fuel (jet kerosene and jet gasoline)" in the 2006 IPCC Guidelines (Volume 2, Chapter 3, Section 3.6). | 2.99 | kg/LTO | Equation 3.6.3 in Volume 2 of the 2006 IPCC Guidelines for National Greenhouse Gas Inventories |  | ICAO (2004). "Engine exhaust emissions data bank" Issue 13 (Doc 9646), ICAO, Montreal, Canada. 1995. (Subsequent updates are available from the ICAO web site www.icao.int) | 2006 IPCC Guidelines for National Greenhouse Gas Inventories, Volume 2: Energy, Table 3.6.9 | IPCC
119305 | 1A3a - Civil Aviation | 1.A.3.a - Civil Aviation | NON METHANE VOLATILE ORGANIC COMPOUNDS | Jet Kerosene | Jet Kerosene | 2006 IPCC default | LTO Emission Factor for Typical Aircraft | Aircraft type: Large Commercial Aircraft, 767-300 |  |  |  | Fuel is referred to as "jet fuel (jet kerosene and jet gasoline)" in the 2006 IPCC Guidelines (Volume 2, Chapter 3, Section 3.6). | 1.07 | kg/LTO | Equation 3.6.3 in Volume 2 of the 2006 IPCC Guidelines for National Greenhouse Gas Inventories |  | ICAO (2004). "Engine exhaust emissions data bank" Issue 13 (Doc 9646), ICAO, Montreal, Canada. 1995. (Subsequent updates are available from the ICAO web site www.icao.int) | 2006 IPCC Guidelines for National Greenhouse Gas Inventories, Volume 2: Energy, Table 3.6.9 | IPCC
119306 | 1A3a - Civil Aviation | 1.A.3.a - Civil Aviation | NON METHANE VOLATILE ORGANIC COMPOUNDS | Jet Kerosene | Jet Kerosene | 2006 IPCC default | LTO Emission Factor for Typical Aircraft | Aircraft type: Large Commercial Aircraft, 767-400 |  |  |  | Fuel is referred to as "jet fuel (jet kerosene and jet gasoline)" in the 2006 IPCC Guidelines (Volume 2, Chapter 3, Section 3.6). | 0.88 | kg/LTO | Equation 3.6.3 in Volume 2 of the 2006 IPCC Guidelines for National Greenhouse Gas Inventories |  | ICAO (2004). "Engine exhaust emissions data bank" Issue 13 (Doc 9646), ICAO, Montreal, Canada. 1995. (Subsequent updates are available from the ICAO web site www.icao.int) | 2006 IPCC Guidelines for National Greenhouse Gas Inventories, Volume 2: Energy, Table 3.6.9 | IPCC
119307 | 1A3a - Civil Aviation | 1.A.3.a - Civil Aviation | NON METHANE VOLATILE ORGANIC COMPOUNDS | Jet Kerosene | Jet Kerosene | 2006 IPCC default | LTO Emission Factor for Typical Aircraft | Aircraft type: Large Commercial Aircraft, 777-200/300 |  |  |  | Fuel is referred to as "jet fuel (jet kerosene and jet gasoline)" in the 2006 IPCC Guidelines (Volume 2, Chapter 3, Section 3.6). | 0.59 | kg/LTO | Equation 3.6.3 in Volume 2 of the 2006 IPCC Guidelines for National Greenhouse Gas Inventories |  | ICAO (2004). "Engine exhaust emissions data bank" Issue 13 (Doc 9646), ICAO, Montreal, Canada. 1995. (Subsequent updates are available from the ICAO web site www.icao.int) | 2006 IPCC Guidelines for National Greenhouse Gas Inventories, Volume 2: Energy, Table 3.6.9 | IPCC
119308 | 1A3a - Civil Aviation | 1.A.3.a - Civil Aviation | NON METHANE VOLATILE ORGANIC COMPOUNDS | Jet Kerosene | Jet Kerosene | 2006 IPCC default | LTO Emission Factor for Typical Aircraft | Aircraft type: Large Commercial Aircraft, DC-10 |  |  |  | Fuel is referred to as "jet fuel (jet kerosene and jet gasoline)" in the 2006 IPCC Guidelines (Volume 2, Chapter 3, Section 3.6). | 2.13 | kg/LTO | Equation 3.6.3 in Volume 2 of the 2006 IPCC Guidelines for National Greenhouse Gas Inventories |  | ICAO (2004). "Engine exhaust emissions data bank" Issue 13 (Doc 9646), ICAO, Montreal, Canada. 1995. (Subsequent updates are available from the ICAO web site www.icao.int) | 2006 IPCC Guidelines for National Greenhouse Gas Inventories, Volume 2: Energy, Table 3.6.9 | IPCC
119309 | 1A3a - Civil Aviation | 1.A.3.a - Civil Aviation | NON METHANE VOLATILE ORGANIC COMPOUNDS | Jet Kerosene | Jet Kerosene | 2006 IPCC default | LTO Emission Factor for Typical Aircraft | Aircraft type: Large Commercial Aircraft, DC-8-50/60/70 |  |  |  | Fuel is referred to as "jet fuel (jet kerosene and jet gasoline)" in the 2006 IPCC Guidelines (Volume 2, Chapter 3, Section 3.6). | 1.36 | kg/LTO | Equation 3.6.3 in Volume 2 of the 2006 IPCC Guidelines for National Greenhouse Gas Inventories |  | ICAO (2004). "Engine exhaust emissions data bank" Issue 13 (Doc 9646), ICAO, Montreal, Canada. 1995. (Subsequent updates are available from the ICAO web site www.icao.int) | 2006 IPCC Guidelines for National Greenhouse Gas Inventories, Volume 2: Energy, Table 3.6.9 | IPCC
119310 | 1A3a - Civil Aviation | 1.A.3.a - Civil Aviation | NON METHANE VOLATILE ORGANIC COMPOUNDS | Jet Kerosene | Jet Kerosene | 2006 IPCC default | LTO Emission Factor for Typical Aircraft | Aircraft type: Large Commercial Aircraft, DC-9 |  |  |  | Fuel is referred to as "jet fuel (jet kerosene and jet gasoline)" in the 2006 IPCC Guidelines (Volume 2, Chapter 3, Section 3.6). | 4.17 | kg/LTO | Equation 3.6.3 in Volume 2 of the 2006 IPCC Guidelines for National Greenhouse Gas Inventories |  | ICAO (2004). "Engine exhaust emissions data bank" Issue 13 (Doc 9646), ICAO, Montreal, Canada. 1995. (Subsequent updates are available from the ICAO web site www.icao.int) | 2006 IPCC Guidelines for National Greenhouse Gas Inventories, Volume 2: Energy, Table 3.6.9 | IPCC
119311 | 1A3a - Civil Aviation | 1.A.3.a - Civil Aviation | NON METHANE VOLATILE ORGANIC COMPOUNDS | Jet Kerosene | Jet Kerosene | 2006 IPCC default | LTO Emission Factor for Typical Aircraft | Aircraft type: Large Commercial Aircraft, L-1011 |  |  |  | Fuel is referred to as "jet fuel (jet kerosene and jet gasoline)" in the 2006 IPCC Guidelines (Volume 2, Chapter 3, Section 3.6). | 66.56 | kg/LTO | Equation 3.6.3 in Volume 2 of the 2006 IPCC Guidelines for National Greenhouse Gas Inventories |  | ICAO (2004). "Engine exhaust emissions data bank" Issue 13 (Doc 9646), ICAO, Montreal, Canada. 1995. (Subsequent updates are available from the ICAO web site www.icao.int) | 2006 IPCC Guidelines for National Greenhouse Gas Inventories, Volume 2: Energy, Table 3.6.9 | IPCC
119312 | 1A3a - Civil Aviation | 1.A.3.a - Civil Aviation | NON METHANE VOLATILE ORGANIC COMPOUNDS | Jet Kerosene | Jet Kerosene | 2006 IPCC default | LTO Emission Factor for Typical Aircraft | Aircraft type: Large Commercial Aircraft, MD-11 |  |  |  | Fuel is referred to as "jet fuel (jet kerosene and jet gasoline)" in the 2006 IPCC Guidelines (Volume 2, Chapter 3, Section 3.6). | 2.13 | kg/LTO | Equation 3.6.3 in Volume 2 of the 2006 IPCC Guidelines for National Greenhouse Gas Inventories |  | ICAO (2004). "Engine exhaust emissions data bank" Issue 13 (Doc 9646), ICAO, Montreal, Canada. 1995. (Subsequent updates are available from the ICAO web site www.icao.int) | 2006 IPCC Guidelines for National Greenhouse Gas Inventories, Volume 2: Energy, Table 3.6.9 | IPCC
119313 | 1A3a - Civil Aviation | 1.A.3.a - Civil Aviation | NON METHANE VOLATILE ORGANIC COMPOUNDS | Jet Kerosene | Jet Kerosene | 2006 IPCC default | LTO Emission Factor for Typical Aircraft | Aircraft type: Large Commercial Aircraft, MD-80 |  |  |  | Fuel is referred to as "jet fuel (jet kerosene and jet gasoline)" in the 2006 IPCC Guidelines (Volume 2, Chapter 3, Section 3.6). | 1.69 | kg/LTO | Equation 3.6.3 in Volume 2 of the 2006 IPCC Guidelines for National Greenhouse Gas Inventories |  | ICAO (2004). "Engine exhaust emissions data bank" Issue 13 (Doc 9646), ICAO, Montreal, Canada. 1995. (Subsequent updates are available from the ICAO web site www.icao.int) | 2006 IPCC Guidelines for National Greenhouse Gas Inventories, Volume 2: Energy, Table 3.6.9 | IPCC
119314 | 1A3a - Civil Aviation | 1.A.3.a - Civil Aviation | NON METHANE VOLATILE ORGANIC COMPOUNDS | Jet Kerosene | Jet Kerosene | 2006 IPCC default | LTO Emission Factor for Typical Aircraft | Aircraft type: Large Commercial Aircraft, MD-90 |  |  |  | Fuel is referred to as "jet fuel (jet kerosene and jet gasoline)" in the 2006 IPCC Guidelines (Volume 2, Chapter 3, Section 3.6). | 0.06 | kg/LTO | Equation 3.6.3 in Volume 2 of the 2006 IPCC Guidelines for National Greenhouse Gas Inventories |  | ICAO (2004). "Engine exhaust emissions data bank" Issue 13 (Doc 9646), ICAO, Montreal, Canada. 1995. (Subsequent updates are available from the ICAO web site www.icao.int) | 2006 IPCC Guidelines for National Greenhouse Gas Inventories, Volume 2: Energy, Table 3.6.9 | IPCC
119315 | 1A3a - Civil Aviation | 1.A.3.a - Civil Aviation | NON METHANE VOLATILE ORGANIC COMPOUNDS | Jet Kerosene | Jet Kerosene | 2006 IPCC default | LTO Emission Factor for Typical Aircraft | Aircraft type: Large Commercial Aircraft, TU-134 |  |  |  | Fuel is referred to as "jet fuel (jet kerosene and jet gasoline)" in the 2006 IPCC Guidelines (Volume 2, Chapter 3, Section 3.6). | 16.19 | kg/LTO | Equation 3.6.3 in Volume 2 of the 2006 IPCC Guidelines for National Greenhouse Gas Inventories |  | ICAO (2004). "Engine exhaust emissions data bank" Issue 13 (Doc 9646), ICAO, Montreal, Canada. 1995. (Subsequent updates are available from the ICAO web site www.icao.int) | 2006 IPCC Guidelines for National Greenhouse Gas Inventories, Volume 2: Energy, Table 3.6.9 | IPCC
119316 | 1A3a - Civil Aviation | 1.A.3.a - Civil Aviation | NON METHANE VOLATILE ORGANIC COMPOUNDS | Jet Kerosene | Jet Kerosene | 2006 IPCC default | LTO Emission Factor for Typical Aircraft | Aircraft type: Large Commercial Aircraft, TU-154-M |  |  |  | Fuel is referred to as "jet fuel (jet kerosene and jet gasoline)" in the 2006 IPCC Guidelines (Volume 2, Chapter 3, Section 3.6). | 11.85 | kg/LTO | Equation 3.6.3 in Volume 2 of the 2006 IPCC Guidelines for National Greenhouse Gas Inventories |  | ICAO (2004). "Engine exhaust emissions data bank" Issue 13 (Doc 9646), ICAO, Montreal, Canada. 1995. (Subsequent updates are available from the ICAO web site www.icao.int) | 2006 IPCC Guidelines for National Greenhouse Gas Inventories, Volume 2: Energy, Table 3.6.9 | IPCC
119317 | 1A3a - Civil Aviation | 1.A.3.a - Civil Aviation | NON METHANE VOLATILE ORGANIC COMPOUNDS | Jet Kerosene | Jet Kerosene | 2006 IPCC default | LTO Emission Factor for Typical Aircraft | Aircraft type: Large Commercial Aircraft, TU-154-B |  |  |  | Fuel is referred to as "jet fuel (jet kerosene and jet gasoline)" in the 2006 IPCC Guidelines (Volume 2, Chapter 3, Section 3.6). | 107.13 | kg/LTO | Equation 3.6.3 in Volume 2 of the 2006 IPCC Guidelines for National Greenhouse Gas Inventories |  | ICAO (2004). "Engine exhaust emissions data bank" Issue 13 (Doc 9646), ICAO, Montreal, Canada. 1995. (Subsequent updates are available from the ICAO web site www.icao.int) | 2006 IPCC Guidelines for National Greenhouse Gas Inventories, Volume 2: Energy, Table 3.6.9 | IPCC
119318 | 1A3a - Civil Aviation | 1.A.3.a - Civil Aviation | NON METHANE VOLATILE ORGANIC COMPOUNDS | Jet Kerosene | Jet Kerosene | 2006 IPCC default | LTO Emission Factor for Typical Aircraft | Aircraft type: Regional Jets, RJ-RJ85 |  |  |  | Fuel is referred to as "jet fuel (jet kerosene and jet gasoline)" in the 2006 IPCC Guidelines (Volume 2, Chapter 3, Section 3.6). | 1.21 | kg/LTO | Equation 3.6.3 in Volume 2 of the 2006 IPCC Guidelines for National Greenhouse Gas Inventories |  | ICAO (2004). "Engine exhaust emissions data bank" Issue 13 (Doc 9646), ICAO, Montreal, Canada. 1995. (Subsequent updates are available from the ICAO web site www.icao.int) | 2006 IPCC Guidelines for National Greenhouse Gas Inventories, Volume 2: Energy, Table 3.6.9 | IPCC
119319 | 1A3a - Civil Aviation | 1.A.3.a - Civil Aviation | NON METHANE VOLATILE ORGANIC COMPOUNDS | Jet Kerosene | Jet Kerosene | 2006 IPCC default | LTO Emission Factor for Typical Aircraft | Aircraft type: Regional Jet, BAE 146 |  |  |  | Fuel is referred to as "jet fuel (jet kerosene and jet gasoline)" in the 2006 IPCC Guidelines (Volume 2, Chapter 3, Section 3.6). | 1.27 | kg/LTO | Equation 3.6.3 in Volume 2 of the 2006 IPCC Guidelines for National Greenhouse Gas Inventories |  | ICAO (2004). "Engine exhaust emissions data bank" Issue 13 (Doc 9646), ICAO, Montreal, Canada. 1995. (Subsequent updates are available from the ICAO web site www.icao.int) | 2006 IPCC Guidelines for National Greenhouse Gas Inventories, Volume 2: Energy, Table 3.6.9 | IPCC
119320 | 1A3a - Civil Aviation | 1.A.3.a - Civil Aviation | NON METHANE VOLATILE ORGANIC COMPOUNDS | Jet Kerosene | Jet Kerosene | 2006 IPCC default | LTO Emission Factor for Typical Aircraft | Aircraft type: Regional Jet, CRJ-100ER |  |  |  | Fuel is referred to as "jet fuel (jet kerosene and jet gasoline)" in the 2006 IPCC Guidelines (Volume 2, Chapter 3, Section 3.6). | 0.56 | kg/LTO | Equation 3.6.3 in Volume 2 of the 2006 IPCC Guidelines for National Greenhouse Gas Inventories |  | ICAO (2004). "Engine exhaust emissions data bank" Issue 13 (Doc 9646), ICAO, Montreal, Canada. 1995. (Subsequent updates are available from the ICAO web site www.icao.int) | 2006 IPCC Guidelines for National Greenhouse Gas Inventories, Volume 2: Energy, Table 3.6.9 | IPCC
119321 | 1A3a - Civil Aviation | 1.A.3.a - Civil Aviation | NON METHANE VOLATILE ORGANIC COMPOUNDS | Jet Kerosene | Jet Kerosene | 2006 IPCC default | LTO Emission Factor for Typical Aircraft | Aircraft type: Regional Jet, ERJ-145 |  |  |  | Fuel is referred to as "jet fuel (jet kerosene and jet gasoline)" in the 2006 IPCC Guidelines (Volume 2, Chapter 3, Section 3.6). | 0.50 | kg/LTO | Equation 3.6.3 in Volume 2 of the 2006 IPCC Guidelines for National Greenhouse Gas Inventories |  | ICAO (2004). "Engine exhaust emissions data bank" Issue 13 (Doc 9646), ICAO, Montreal, Canada. 1995. (Subsequent updates are available from the ICAO web site www.icao.int) | 2006 IPCC Guidelines for National Greenhouse Gas Inventories, Volume 2: Energy, Table 3.6.9 | IPCC
119322 | 1A3a - Civil Aviation | 1.A.3.a - Civil Aviation | NON METHANE VOLATILE ORGANIC COMPOUNDS | Jet Kerosene | Jet Kerosene | 2006 IPCC default | LTO Emission Factor for Typical Aircraft | Aircraft type: Regional Jet, Fokker 100/70/28 |  |  |  | Fuel is referred to as "jet fuel (jet kerosene and jet gasoline)" in the 2006 IPCC Guidelines (Volume 2, Chapter 3, Section 3.6). | 1.29 | kg/LTO | Equation 3.6.3 in Volume 2 of the 2006 IPCC Guidelines for National Greenhouse Gas Inventories |  | ICAO (2004). "Engine exhaust emissions data bank" Issue 13 (Doc 9646), ICAO, Montreal, Canada. 1995. (Subsequent updates are available from the ICAO web site www.icao.int) | 2006 IPCC Guidelines for National Greenhouse Gas Inventories, Volume 2: Energy, Table 3.6.9 | IPCC
119323 | 1A3a - Civil Aviation | 1.A.3.a - Civil Aviation | NON METHANE VOLATILE ORGANIC COMPOUNDS | Jet Kerosene | Jet Kerosene | 2006 IPCC default | LTO Emission Factor for Typical Aircraft | Aircraft type: Regional Jet, BAC111 |  |  |  | Fuel is referred to as "jet fuel (jet kerosene and jet gasoline)" in the 2006 IPCC Guidelines (Volume 2, Chapter 3, Section 3.6). | 1.36 | kg/LTO | Equation 3.6.3 in Volume 2 of the 2006 IPCC Guidelines for National Greenhouse Gas Inventories |  | ICAO (2004). "Engine exhaust emissions data bank" Issue 13 (Doc 9646), ICAO, Montreal, Canada. 1995. (Subsequent updates are available from the ICAO web site www.icao.int) | 2006 IPCC Guidelines for National Greenhouse Gas Inventories, Volume 2: Energy, Table 3.6.9 | IPCC
119324 | 1A3a - Civil Aviation | 1.A.3.a - Civil Aviation | NON METHANE VOLATILE ORGANIC COMPOUNDS | Jet Kerosene | Jet Kerosene | 2006 IPCC default | LTO Emission Factor for Typical Aircraft | Aircraft type: Regional Jet, Dornier 328 Jet |  |  |  | Fuel is referred to as "jet fuel (jet kerosene and jet gasoline)" in the 2006 IPCC Guidelines (Volume 2, Chapter 3, Section 3.6). | 0.52 | kg/LTO | Equation 3.6.3 in Volume 2 of the 2006 IPCC Guidelines for National Greenhouse Gas Inventories |  | ICAO (2004). "Engine exhaust emissions data bank" Issue 13 (Doc 9646), ICAO, Montreal, Canada. 1995. (Subsequent updates are available from the ICAO web site www.icao.int) | 2006 IPCC Guidelines for National Greenhouse Gas Inventories, Volume 2: Energy, Table 3.6.9 | IPCC
119325 | 1A3a - Civil Aviation | 1.A.3.a - Civil Aviation | NON METHANE VOLATILE ORGANIC COMPOUNDS | Jet Kerosene | Jet Kerosene | 2006 IPCC default | LTO Emission Factor for Typical Aircraft | Aircraft type: Regional Jet, Gulfstream IV |  |  |  | Fuel is referred to as "jet fuel (jet kerosene and jet gasoline)" in the 2006 IPCC Guidelines (Volume 2, Chapter 3, Section 3.6). | 1.23 | kg/LTO | Equation 3.6.3 in Volume 2 of the 2006 IPCC Guidelines for National Greenhouse Gas Inventories |  | ICAO (2004). "Engine exhaust emissions data bank" Issue 13 (Doc 9646), ICAO, Montreal, Canada. 1995. (Subsequent updates are available from the ICAO web site www.icao.int) | 2006 IPCC Guidelines for National Greenhouse Gas Inventories, Volume 2: Energy, Table 3.6.9 | IPCC
119326 | 1A3a - Civil Aviation | 1.A.3.a - Civil Aviation | NON METHANE VOLATILE ORGANIC COMPOUNDS | Jet Kerosene | Jet Kerosene | 2006 IPCC default | LTO Emission Factor for Typical Aircraft | Aircraft type: Regional Jet, Gulfstream V |  |  |  | Fuel is referred to as "jet fuel (jet kerosene and jet gasoline)" in the 2006 IPCC Guidelines (Volume 2, Chapter 3, Section 3.6). | 0.28 | kg/LTO | Equation 3.6.3 in Volume 2 of the 2006 IPCC Guidelines for National Greenhouse Gas Inventories |  | ICAO (2004). "Engine exhaust emissions data bank" Issue 13 (Doc 9646), ICAO, Montreal, Canada. 1995. (Subsequent updates are available from the ICAO web site www.icao.int) | 2006 IPCC Guidelines for National Greenhouse Gas Inventories, Volume 2: Energy, Table 3.6.9 | IPCC
119327 | 1A3a - Civil Aviation | 1.A.3.a - Civil Aviation | NON METHANE VOLATILE ORGANIC COMPOUNDS | Jet Kerosene | Jet Kerosene | 2006 IPCC default | LTO Emission Factor for Typical Aircraft | Aircraft type: Regional Jets, Yak-42M |  |  |  | Fuel is referred to as "jet fuel (jet kerosene and jet gasoline)" in the 2006 IPCC Guidelines (Volume 2, Chapter 3, Section 3.6). | 2.27 | kg/LTO | Equation 3.6.3 in Volume 2 of the 2006 IPCC Guidelines for National Greenhouse Gas Inventories |  | ICAO (2004). "Engine exhaust emissions data bank" Issue 13 (Doc 9646), ICAO, Montreal, Canada. 1995. (Subsequent updates are available from the ICAO web site www.icao.int) | 2006 IPCC Guidelines for National Greenhouse Gas Inventories, Volume 2: Energy, Table 3.6.9 | IPCC
119328 | 1A3a - Civil Aviation | 1.A.3.a - Civil Aviation | NON METHANE VOLATILE ORGANIC COMPOUNDS | Jet Kerosene | Jet Kerosene | 2006 IPCC default | LTO Emission Factor for Typical Aircraft | Aircraft type: Low Thrust Jets (engines with thrust below 26.7kN), Cessna 525/560 |  |  |  | Fuel is referred to as "jet fuel (jet kerosene and jet gasoline)" in the 2006 IPCC Guidelines (Volume 2, Chapter 3, Section 3.6). | 3.01 | kg/LTO | Equation 3.6.3 in Volume 2 of the 2006 IPCC Guidelines for National Greenhouse Gas Inventories |  |  | 2006 IPCC Guidelines for National Greenhouse Gas Inventories, Volume 2: Energy, Table 3.6.9 | IPCC
119329 | 1A3a - Civil Aviation | 1.A.3.a - Civil Aviation | NON METHANE VOLATILE ORGANIC COMPOUNDS | Jet Kerosene | Jet Kerosene | 2006 IPCC default | LTO Emission Factor for Typical Aircraft | Aircraft type: Turboprops, Beech King Air (Representative of Turboprop aircraft with shaft horsepower of up to 1000 shp/engine) |  |  |  | Fuel is referred to as "jet fuel (jet kerosene and jet gasoline)" in the 2006 IPCC Guidelines (Volume 2, Chapter 3, Section 3.6). | 0.58 | kg/LTO | Equation 3.6.3 in Volume 2 of the 2006 IPCC Guidelines for National Greenhouse Gas Inventories |  | FOI (The Swedish Defence Research Agency) Turboprop LTO Emissions database | 2006 IPCC Guidelines for National Greenhouse Gas Inventories, Volume 2: Energy, Table 3.6.9 | IPCC
119330 | 1A3a - Civil Aviation | 1.A.3.a - Civil Aviation | NON METHANE VOLATILE ORGANIC COMPOUNDS | Jet Kerosene | Jet Kerosene | 2006 IPCC default | LTO Emission Factor for Typical Aircraft | Aircraft type: Turboprops, DHC8-100 (Representative of Turboprop aircraft with shaft horsepower of 1000 to 2000 shp/engine) |  |  |  | Fuel is referred to as "jet fuel (jet kerosene and jet gasoline)" in the 2006 IPCC Guidelines (Volume 2, Chapter 3, Section 3.6). | 0.00 | kg/LTO | Equation 3.6.3 in Volume 2 of the 2006 IPCC Guidelines for National Greenhouse Gas Inventories |  | FOI (The Swedish Defence Research Agency) Turboprop LTO Emissions database | 2006 IPCC Guidelines for National Greenhouse Gas Inventories, Volume 2: Energy, Table 3.6.9 | IPCC
119331 | 1A3a - Civil Aviation | 1.A.3.a - Civil Aviation | NON METHANE VOLATILE ORGANIC COMPOUNDS | Jet Kerosene | Jet Kerosene | 2006 IPCC default | LTO Emission Factor for Typical Aircraft | Aircraft type: Turboprops, ATR72-500 (Representative of Turboprop aircraft with shaft horsepower of more than 2000 shp/engine) |  |  |  | Fuel is referred to as "jet fuel (jet kerosene and jet gasoline)" in the 2006 IPCC Guidelines (Volume 2, Chapter 3, Section 3.6). | 0.26 | kg/LTO | Equation 3.6.3 in Volume 2 of the 2006 IPCC Guidelines for National Greenhouse Gas Inventories |  | FOI (The Swedish Defence Research Agency) Turboprop LTO Emissions database | 2006 IPCC Guidelines for National Greenhouse Gas Inventories, Volume 2: Energy, Table 3.6.9 | IPCC
119332 | 1A3a - Civil Aviation | 1.A.3.a - Civil Aviation | SULPHUR DIOXIDE (SO2+SO3) | Jet Kerosene | Jet Kerosene | 2006 IPCC default | LTO Emission Factor for Typical Aircraft | Aircraft type: Large Commercial Aircraft, A300 |  |  |  | Fuel is referred to as "jet fuel (jet kerosene and jet gasoline)" in the 2006 IPCC Guidelines (Volume 2, Chapter 3, Section 3.6). | 1.72 | kg/LTO | Equation 3.6.3 in Volume 2 of the 2006 IPCC Guidelines for National Greenhouse Gas Inventories |  | ICAO (2004). "Engine exhaust emissions data bank" Issue 13 (Doc 9646), ICAO, Montreal, Canada. 1995. (Subsequent updates are available from the ICAO web site www.icao.int) | 2006 IPCC Guidelines for National Greenhouse Gas Inventories, Volume 2: Energy, Table 3.6.9 | IPCC
119333 | 1A3a - Civil Aviation | 1.A.3.a - Civil Aviation | SULPHUR DIOXIDE (SO2+SO3) | Jet Kerosene | Jet Kerosene | 2006 IPCC default | LTO Emission Factor for Typical Aircraft | Aircraft type: Large Commercial Aircraft, A310 |  |  |  | Fuel is referred to as "jet fuel (jet kerosene and jet gasoline)" in the 2006 IPCC Guidelines (Volume 2, Chapter 3, Section 3.6). | 1.51 | kg/LTO | Equation 3.6.3 in Volume 2 of the 2006 IPCC Guidelines for National Greenhouse Gas Inventories |  | ICAO (2004). "Engine exhaust emissions data bank" Issue 13 (Doc 9646), ICAO, Montreal, Canada. 1995. (Subsequent updates are available from the ICAO web site www.icao.int) | 2006 IPCC Guidelines for National Greenhouse Gas Inventories, Volume 2: Energy, Table 3.6.9 | IPCC
119334 | 1A3a - Civil Aviation | 1.A.3.a - Civil Aviation | SULPHUR DIOXIDE (SO2+SO3) | Jet Kerosene | Jet Kerosene | 2006 IPCC default | LTO Emission Factor for Typical Aircraft | Aircraft type: Large Commercial Aircraft, A319 |  |  |  | Fuel is referred to as "jet fuel (jet kerosene and jet gasoline)" in the 2006 IPCC Guidelines (Volume 2, Chapter 3, Section 3.6). | 0.73 | kg/LTO | Equation 3.6.3 in Volume 2 of the 2006 IPCC Guidelines for National Greenhouse Gas Inventories |  | ICAO (2004). "Engine exhaust emissions data bank" Issue 13 (Doc 9646), ICAO, Montreal, Canada. 1995. (Subsequent updates are available from the ICAO web site www.icao.int) | 2006 IPCC Guidelines for National Greenhouse Gas Inventories, Volume 2: Energy, Table 3.6.9 | IPCC
119335 | 1A3a - Civil Aviation | 1.A.3.a - Civil Aviation | SULPHUR DIOXIDE (SO2+SO3) | Jet Kerosene | Jet Kerosene | 2006 IPCC default | LTO Emission Factor for Typical Aircraft | Aircraft type: Large Commercial Aircraft, A320 |  |  |  | Fuel is referred to as "jet fuel (jet kerosene and jet gasoline)" in the 2006 IPCC Guidelines (Volume 2, Chapter 3, Section 3.6). | 0.77 | kg/LTO | Equation 3.6.3 in Volume 2 of the 2006 IPCC Guidelines for National Greenhouse Gas Inventories |  | ICAO (2004). "Engine exhaust emissions data bank" Issue 13 (Doc 9646), ICAO, Montreal, Canada. 1995. (Subsequent updates are available from the ICAO web site www.icao.int) | 2006 IPCC Guidelines for National Greenhouse Gas Inventories, Volume 2: Energy, Table 3.6.9 | IPCC
119336 | 1A3a - Civil Aviation | 1.A.3.a - Civil Aviation | SULPHUR DIOXIDE (SO2+SO3) | Jet Kerosene | Jet Kerosene | 2006 IPCC default | LTO Emission Factor for Typical Aircraft | Aircraft type: Large Commercial Aircraft, A321 |  |  |  | Fuel is referred to as "jet fuel (jet kerosene and jet gasoline)" in the 2006 IPCC Guidelines (Volume 2, Chapter 3, Section 3.6). | 0.96 | kg/LTO | Equation 3.6.3 in Volume 2 of the 2006 IPCC Guidelines for National Greenhouse Gas Inventories |  | ICAO (2004). "Engine exhaust emissions data bank" Issue 13 (Doc 9646), ICAO, Montreal, Canada. 1995. (Subsequent updates are available from the ICAO web site www.icao.int) | 2006 IPCC Guidelines for National Greenhouse Gas Inventories, Volume 2: Energy, Table 3.6.9 | IPCC
119337 | 1A3a - Civil Aviation | 1.A.3.a - Civil Aviation | SULPHUR DIOXIDE (SO2+SO3) | Jet Kerosene | Jet Kerosene | 2006 IPCC default | LTO Emission Factor for Typical Aircraft | Aircraft type: Large Commercial Aircraft, A330-200/300 |  |  |  | Fuel is referred to as "jet fuel (jet kerosene and jet gasoline)" in the 2006 IPCC Guidelines (Volume 2, Chapter 3, Section 3.6). | 2.23 | kg/LTO | Equation 3.6.3 in Volume 2 of the 2006 IPCC Guidelines for National Greenhouse Gas Inventories |  | ICAO (2004). "Engine exhaust emissions data bank" Issue 13 (Doc 9646), ICAO, Montreal, Canada. 1995. (Subsequent updates are available from the ICAO web site www.icao.int) | 2006 IPCC Guidelines for National Greenhouse Gas Inventories, Volume 2: Energy, Table 3.6.9 | IPCC
119338 | 1A3a - Civil Aviation | 1.A.3.a - Civil Aviation | SULPHUR DIOXIDE (SO2+SO3) | Jet Kerosene | Jet Kerosene | 2006 IPCC default | LTO Emission Factor for Typical Aircraft | Aircraft type: Large Commercial Aircraft, A340-200 |  |  |  | Fuel is referred to as "jet fuel (jet kerosene and jet gasoline)" in the 2006 IPCC Guidelines (Volume 2, Chapter 3, Section 3.6). | 1.86 | kg/LTO | Equation 3.6.3 in Volume 2 of the 2006 IPCC Guidelines for National Greenhouse Gas Inventories |  | ICAO (2004). "Engine exhaust emissions data bank" Issue 13 (Doc 9646), ICAO, Montreal, Canada. 1995. (Subsequent updates are available from the ICAO web site www.icao.int) | 2006 IPCC Guidelines for National Greenhouse Gas Inventories, Volume 2: Energy, Table 3.6.9 | IPCC
119339 | 1A3a - Civil Aviation | 1.A.3.a - Civil Aviation | SULPHUR DIOXIDE (SO2+SO3) | Jet Kerosene | Jet Kerosene | 2006 IPCC default | LTO Emission Factor for Typical Aircraft | Aircraft type: Large Commercial Aircraft, A340-300 |  |  |  | Fuel is referred to as "jet fuel (jet kerosene and jet gasoline)" in the 2006 IPCC Guidelines (Volume 2, Chapter 3, Section 3.6). | 2.02 | kg/LTO | Equation 3.6.3 in Volume 2 of the 2006 IPCC Guidelines for National Greenhouse Gas Inventories |  | ICAO (2004). "Engine exhaust emissions data bank" Issue 13 (Doc 9646), ICAO, Montreal, Canada. 1995. (Subsequent updates are available from the ICAO web site www.icao.int) | 2006 IPCC Guidelines for National Greenhouse Gas Inventories, Volume 2: Energy, Table 3.6.9 | IPCC
119340 | 1A3a - Civil Aviation | 1.A.3.a - Civil Aviation | SULPHUR DIOXIDE (SO2+SO3) | Jet Kerosene | Jet Kerosene | 2006 IPCC default | LTO Emission Factor for Typical Aircraft | Aircraft type: Large Commercial Aircraft, A340-500/600 |  |  |  | Fuel is referred to as "jet fuel (jet kerosene and jet gasoline)" in the 2006 IPCC Guidelines (Volume 2, Chapter 3, Section 3.6). | 3.37 | kg/LTO | Equation 3.6.3 in Volume 2 of the 2006 IPCC Guidelines for National Greenhouse Gas Inventories |  | ICAO (2004). "Engine exhaust emissions data bank" Issue 13 (Doc 9646), ICAO, Montreal, Canada. 1995. (Subsequent updates are available from the ICAO web site www.icao.int) | 2006 IPCC Guidelines for National Greenhouse Gas Inventories, Volume 2: Energy, Table 3.6.9 | IPCC
119341 | 1A3a - Civil Aviation | 1.A.3.a - Civil Aviation | SULPHUR DIOXIDE (SO2+SO3) | Jet Kerosene | Jet Kerosene | 2006 IPCC default | LTO Emission Factor for Typical Aircraft | Aircraft type: Large Commercial Aircraft, 707 |  |  |  | Fuel is referred to as "jet fuel (jet kerosene and jet gasoline)" in the 2006 IPCC Guidelines (Volume 2, Chapter 3, Section 3.6). | 1.86 | kg/LTO | Equation 3.6.3 in Volume 2 of the 2006 IPCC Guidelines for National Greenhouse Gas Inventories |  | ICAO (2004). "Engine exhaust emissions data bank" Issue 13 (Doc 9646), ICAO, Montreal, Canada. 1995. (Subsequent updates are available from the ICAO web site www.icao.int) | 2006 IPCC Guidelines for National Greenhouse Gas Inventories, Volume 2: Energy, Table 3.6.9 | IPCC
119342 | 1A3a - Civil Aviation | 1.A.3.a - Civil Aviation | SULPHUR DIOXIDE (SO2+SO3) | Jet Kerosene | Jet Kerosene | 2006 IPCC default | LTO Emission Factor for Typical Aircraft | Aircraft type: Large Commercial Aircraft, 717 |  |  |  | Fuel is referred to as "jet fuel (jet kerosene and jet gasoline)" in the 2006 IPCC Guidelines (Volume 2, Chapter 3, Section 3.6). | 0.68 | kg/LTO | Equation 3.6.3 in Volume 2 of the 2006 IPCC Guidelines for National Greenhouse Gas Inventories |  | ICAO (2004). "Engine exhaust emissions data bank" Issue 13 (Doc 9646), ICAO, Montreal, Canada. 1995. (Subsequent updates are available from the ICAO web site www.icao.int) | 2006 IPCC Guidelines for National Greenhouse Gas Inventories, Volume 2: Energy, Table 3.6.9 | IPCC
119343 | 1A3a - Civil Aviation | 1.A.3.a - Civil Aviation | SULPHUR DIOXIDE (SO2+SO3) | Jet Kerosene | Jet Kerosene | 2006 IPCC default | LTO Emission Factor for Typical Aircraft | Aircraft type: Large Commercial Aircraft, 727-100 |  |  |  | Fuel is referred to as "jet fuel (jet kerosene and jet gasoline)" in the 2006 IPCC Guidelines (Volume 2, Chapter 3, Section 3.6). | 1.26 | kg/LTO | Equation 3.6.3 in Volume 2 of the 2006 IPCC Guidelines for National Greenhouse Gas Inventories |  | ICAO (2004). "Engine exhaust emissions data bank" Issue 13 (Doc 9646), ICAO, Montreal, Canada. 1995. (Subsequent updates are available from the ICAO web site www.icao.int) | 2006 IPCC Guidelines for National Greenhouse Gas Inventories, Volume 2: Energy, Table 3.6.9 | IPCC
119344 | 1A3a - Civil Aviation | 1.A.3.a - Civil Aviation | SULPHUR DIOXIDE (SO2+SO3) | Jet Kerosene | Jet Kerosene | 2006 IPCC default | LTO Emission Factor for Typical Aircraft | Aircraft type: Large Commercial Aircraft, 727-200 |  |  |  | Fuel is referred to as "jet fuel (jet kerosene and jet gasoline)" in the 2006 IPCC Guidelines (Volume 2, Chapter 3, Section 3.6). | 1.46 | kg/LTO | Equation 3.6.3 in Volume 2 of the 2006 IPCC Guidelines for National Greenhouse Gas Inventories |  | ICAO (2004). "Engine exhaust emissions data bank" Issue 13 (Doc 9646), ICAO, Montreal, Canada. 1995. (Subsequent updates are available from the ICAO web site www.icao.int) | 2006 IPCC Guidelines for National Greenhouse Gas Inventories, Volume 2: Energy, Table 3.6.9 | IPCC
119345 | 1A3a - Civil Aviation | 1.A.3.a - Civil Aviation | SULPHUR DIOXIDE (SO2+SO3) | Jet Kerosene | Jet Kerosene | 2006 IPCC default | LTO Emission Factor for Typical Aircraft | Aircraft type: Large Commercial Aircraft, 737-100/200 |  |  |  | Fuel is referred to as "jet fuel (jet kerosene and jet gasoline)" in the 2006 IPCC Guidelines (Volume 2, Chapter 3, Section 3.6). | 0.87 | kg/LTO | Equation 3.6.3 in Volume 2 of the 2006 IPCC Guidelines for National Greenhouse Gas Inventories |  | ICAO (2004). "Engine exhaust emissions data bank" Issue 13 (Doc 9646), ICAO, Montreal, Canada. 1995. (Subsequent updates are available from the ICAO web site www.icao.int) | 2006 IPCC Guidelines for National Greenhouse Gas Inventories, Volume 2: Energy, Table 3.6.9 | IPCC
119346 | 1A3a - Civil Aviation | 1.A.3.a - Civil Aviation | SULPHUR DIOXIDE (SO2+SO3) | Jet Kerosene | Jet Kerosene | 2006 IPCC default | LTO Emission Factor for Typical Aircraft | Aircraft type: Large Commercial Aircraft, 737-300/400/500 |  |  |  | Fuel is referred to as "jet fuel (jet kerosene and jet gasoline)" in the 2006 IPCC Guidelines (Volume 2, Chapter 3, Section 3.6). | 0.78 | kg/LTO | Equation 3.6.3 in Volume 2 of the 2006 IPCC Guidelines for National Greenhouse Gas Inventories |  | ICAO (2004). "Engine exhaust emissions data bank" Issue 13 (Doc 9646), ICAO, Montreal, Canada. 1995. (Subsequent updates are available from the ICAO web site www.icao.int) | 2006 IPCC Guidelines for National Greenhouse Gas Inventories, Volume 2: Energy, Table 3.6.9 | IPCC
119347 | 1A3a - Civil Aviation | 1.A.3.a - Civil Aviation | SULPHUR DIOXIDE (SO2+SO3) | Jet Kerosene | Jet Kerosene | 2006 IPCC default | LTO Emission Factor for Typical Aircraft | Aircraft type: Large Commercial Aircraft, 737-600 |  |  |  | Fuel is referred to as "jet fuel (jet kerosene and jet gasoline)" in the 2006 IPCC Guidelines (Volume 2, Chapter 3, Section 3.6). | 0.72 | kg/LTO | Equation 3.6.3 in Volume 2 of the 2006 IPCC Guidelines for National Greenhouse Gas Inventories |  | ICAO (2004). "Engine exhaust emissions data bank" Issue 13 (Doc 9646), ICAO, Montreal, Canada. 1995. (Subsequent updates are available from the ICAO web site www.icao.int) | 2006 IPCC Guidelines for National Greenhouse Gas Inventories, Volume 2: Energy, Table 3.6.9 | IPCC
119348 | 1A3a - Civil Aviation | 1.A.3.a - Civil Aviation | SULPHUR DIOXIDE (SO2+SO3) | Jet Kerosene | Jet Kerosene | 2006 IPCC default | LTO Emission Factor for Typical Aircraft | Aircraft type: Large Commercial Aircraft, 737-700 |  |  |  | Fuel is referred to as "jet fuel (jet kerosene and jet gasoline)" in the 2006 IPCC Guidelines (Volume 2, Chapter 3, Section 3.6). | 0.78 | kg/LTO | Equation 3.6.3 in Volume 2 of the 2006 IPCC Guidelines for National Greenhouse Gas Inventories |  | ICAO (2004). "Engine exhaust emissions data bank" Issue 13 (Doc 9646), ICAO, Montreal, Canada. 1995. (Subsequent updates are available from the ICAO web site www.icao.int) | 2006 IPCC Guidelines for National Greenhouse Gas Inventories, Volume 2: Energy, Table 3.6.9 | IPCC
119349 | 1A3a - Civil Aviation | 1.A.3.a - Civil Aviation | SULPHUR DIOXIDE (SO2+SO3) | Jet Kerosene | Jet Kerosene | 2006 IPCC default | LTO Emission Factor for Typical Aircraft | Aircraft type: Large Commercial Aircraft, 737-800/900 |  |  |  | Fuel is referred to as "jet fuel (jet kerosene and jet gasoline)" in the 2006 IPCC Guidelines (Volume 2, Chapter 3, Section 3.6). | 0.88 | kg/LTO | Equation 3.6.3 in Volume 2 of the 2006 IPCC Guidelines for National Greenhouse Gas Inventories |  | ICAO (2004). "Engine exhaust emissions data bank" Issue 13 (Doc 9646), ICAO, Montreal, Canada. 1995. (Subsequent updates are available from the ICAO web site www.icao.int) | 2006 IPCC Guidelines for National Greenhouse Gas Inventories, Volume 2: Energy, Table 3.6.9 | IPCC
119350 | 1A3a - Civil Aviation | 1.A.3.a - Civil Aviation | SULPHUR DIOXIDE (SO2+SO3) | Jet Kerosene | Jet Kerosene | 2006 IPCC default | LTO Emission Factor for Typical Aircraft | Aircraft type: Large Commercial Aircraft, 747-100 |  |  |  | Fuel is referred to as "jet fuel (jet kerosene and jet gasoline)" in the 2006 IPCC Guidelines (Volume 2, Chapter 3, Section 3.6). | 3.21 | kg/LTO | Equation 3.6.3 in Volume 2 of the 2006 IPCC Guidelines for National Greenhouse Gas Inventories |  | ICAO (2004). "Engine exhaust emissions data bank" Issue 13 (Doc 9646), ICAO, Montreal, Canada. 1995. (Subsequent updates are available from the ICAO web site www.icao.int) | 2006 IPCC Guidelines for National Greenhouse Gas Inventories, Volume 2: Energy, Table 3.6.9 | IPCC
119351 | 1A3a - Civil Aviation | 1.A.3.a - Civil Aviation | SULPHUR DIOXIDE (SO2+SO3) | Jet Kerosene | Jet Kerosene | 2006 IPCC default | LTO Emission Factor for Typical Aircraft | Aircraft type: Large Commercial Aircraft, 747-200 |  |  |  | Fuel is referred to as "jet fuel (jet kerosene and jet gasoline)" in the 2006 IPCC Guidelines (Volume 2, Chapter 3, Section 3.6). | 3.60 | kg/LTO | Equation 3.6.3 in Volume 2 of the 2006 IPCC Guidelines for National Greenhouse Gas Inventories |  | ICAO (2004). "Engine exhaust emissions data bank" Issue 13 (Doc 9646), ICAO, Montreal, Canada. 1995. (Subsequent updates are available from the ICAO web site www.icao.int) | 2006 IPCC Guidelines for National Greenhouse Gas Inventories, Volume 2: Energy, Table 3.6.9 | IPCC
119352 | 1A3a - Civil Aviation | 1.A.3.a - Civil Aviation | SULPHUR DIOXIDE (SO2+SO3) | Jet Kerosene | Jet Kerosene | 2006 IPCC default | LTO Emission Factor for Typical Aircraft | Aircraft type: Large Commercial Aircraft, 747-300 |  |  |  | Fuel is referred to as "jet fuel (jet kerosene and jet gasoline)" in the 2006 IPCC Guidelines (Volume 2, Chapter 3, Section 3.6). | 3.51 | kg/LTO | Equation 3.6.3 in Volume 2 of the 2006 IPCC Guidelines for National Greenhouse Gas Inventories |  | ICAO (2004). "Engine exhaust emissions data bank" Issue 13 (Doc 9646), ICAO, Montreal, Canada. 1995. (Subsequent updates are available from the ICAO web site www.icao.int) | 2006 IPCC Guidelines for National Greenhouse Gas Inventories, Volume 2: Energy, Table 3.6.9 | IPCC
119353 | 1A3a - Civil Aviation | 1.A.3.a - Civil Aviation | SULPHUR DIOXIDE (SO2+SO3) | Jet Kerosene | Jet Kerosene | 2006 IPCC default | LTO Emission Factor for Typical Aircraft | Aircraft type: Large Commercial Aircraft, 747-400 |  |  |  | Fuel is referred to as "jet fuel (jet kerosene and jet gasoline)" in the 2006 IPCC Guidelines (Volume 2, Chapter 3, Section 3.6). | 3.24 | kg/LTO | Equation 3.6.3 in Volume 2 of the 2006 IPCC Guidelines for National Greenhouse Gas Inventories |  | ICAO (2004). "Engine exhaust emissions data bank" Issue 13 (Doc 9646), ICAO, Montreal, Canada. 1995. (Subsequent updates are available from the ICAO web site www.icao.int) | 2006 IPCC Guidelines for National Greenhouse Gas Inventories, Volume 2: Energy, Table 3.6.9 | IPCC
119354 | 1A3a - Civil Aviation | 1.A.3.a - Civil Aviation | SULPHUR DIOXIDE (SO2+SO3) | Jet Kerosene | Jet Kerosene | 2006 IPCC default | LTO Emission Factor for Typical Aircraft | Aircraft type: Large Commercial Aircraft, 757-200 |  |  |  | Fuel is referred to as "jet fuel (jet kerosene and jet gasoline)" in the 2006 IPCC Guidelines (Volume 2, Chapter 3, Section 3.6). | 1.37 | kg/LTO | Equation 3.6.3 in Volume 2 of the 2006 IPCC Guidelines for National Greenhouse Gas Inventories |  | ICAO (2004). "Engine exhaust emissions data bank" Issue 13 (Doc 9646), ICAO, Montreal, Canada. 1995. (Subsequent updates are available from the ICAO web site www.icao.int) | 2006 IPCC Guidelines for National Greenhouse Gas Inventories, Volume 2: Energy, Table 3.6.9 | IPCC
119355 | 1A3a - Civil Aviation | 1.A.3.a - Civil Aviation | SULPHUR DIOXIDE (SO2+SO3) | Jet Kerosene | Jet Kerosene | 2006 IPCC default | LTO Emission Factor for Typical Aircraft | Aircraft type: Large Commercial Aircraft, 757-300 |  |  |  | Fuel is referred to as "jet fuel (jet kerosene and jet gasoline)" in the 2006 IPCC Guidelines (Volume 2, Chapter 3, Section 3.6). | 1.46 | kg/LTO | Equation 3.6.3 in Volume 2 of the 2006 IPCC Guidelines for National Greenhouse Gas Inventories |  | ICAO (2004). "Engine exhaust emissions data bank" Issue 13 (Doc 9646), ICAO, Montreal, Canada. 1995. (Subsequent updates are available from the ICAO web site www.icao.int) | 2006 IPCC Guidelines for National Greenhouse Gas Inventories, Volume 2: Energy, Table 3.6.9 | IPCC
119356 | 1A3a - Civil Aviation | 1.A.3.a - Civil Aviation | SULPHUR DIOXIDE (SO2+SO3) | Jet Kerosene | Jet Kerosene | 2006 IPCC default | LTO Emission Factor for Typical Aircraft | Aircraft type: Large Commercial Aircraft, 767-200 |  |  |  | Fuel is referred to as "jet fuel (jet kerosene and jet gasoline)" in the 2006 IPCC Guidelines (Volume 2, Chapter 3, Section 3.6). | 1.46 | kg/LTO | Equation 3.6.3 in Volume 2 of the 2006 IPCC Guidelines for National Greenhouse Gas Inventories |  | ICAO (2004). "Engine exhaust emissions data bank" Issue 13 (Doc 9646), ICAO, Montreal, Canada. 1995. (Subsequent updates are available from the ICAO web site www.icao.int) | 2006 IPCC Guidelines for National Greenhouse Gas Inventories, Volume 2: Energy, Table 3.6.9 | IPCC
119357 | 1A3a - Civil Aviation | 1.A.3.a - Civil Aviation | SULPHUR DIOXIDE (SO2+SO3) | Jet Kerosene | Jet Kerosene | 2006 IPCC default | LTO Emission Factor for Typical Aircraft | Aircraft type: Large Commercial Aircraft, 767-300 |  |  |  | Fuel is referred to as "jet fuel (jet kerosene and jet gasoline)" in the 2006 IPCC Guidelines (Volume 2, Chapter 3, Section 3.6). | 1.77 | kg/LTO | Equation 3.6.3 in Volume 2 of the 2006 IPCC Guidelines for National Greenhouse Gas Inventories |  | ICAO (2004). "Engine exhaust emissions data bank" Issue 13 (Doc 9646), ICAO, Montreal, Canada. 1995. (Subsequent updates are available from the ICAO web site www.icao.int) | 2006 IPCC Guidelines for National Greenhouse Gas Inventories, Volume 2: Energy, Table 3.6.9 | IPCC
119358 | 1A3a - Civil Aviation | 1.A.3.a - Civil Aviation | SULPHUR DIOXIDE (SO2+SO3) | Jet Kerosene | Jet Kerosene | 2006 IPCC default | LTO Emission Factor for Typical Aircraft | Aircraft type: Large Commercial Aircraft, 767-400 |  |  |  | Fuel is referred to as "jet fuel (jet kerosene and jet gasoline)" in the 2006 IPCC Guidelines (Volume 2, Chapter 3, Section 3.6). | 1.75 | kg/LTO | Equation 3.6.3 in Volume 2 of the 2006 IPCC Guidelines for National Greenhouse Gas Inventories |  | ICAO (2004). "Engine exhaust emissions data bank" Issue 13 (Doc 9646), ICAO, Montreal, Canada. 1995. (Subsequent updates are available from the ICAO web site www.icao.int) | 2006 IPCC Guidelines for National Greenhouse Gas Inventories, Volume 2: Energy, Table 3.6.9 | IPCC
119359 | 1A3a - Civil Aviation | 1.A.3.a - Civil Aviation | SULPHUR DIOXIDE (SO2+SO3) | Jet Kerosene | Jet Kerosene | 2006 IPCC default | LTO Emission Factor for Typical Aircraft | Aircraft type: Large Commercial Aircraft, 777-200/300 |  |  |  | Fuel is referred to as "jet fuel (jet kerosene and jet gasoline)" in the 2006 IPCC Guidelines (Volume 2, Chapter 3, Section 3.6). | 2.56 | kg/LTO | Equation 3.6.3 in Volume 2 of the 2006 IPCC Guidelines for National Greenhouse Gas Inventories |  | ICAO (2004). "Engine exhaust emissions data bank" Issue 13 (Doc 9646), ICAO, Montreal, Canada. 1995. (Subsequent updates are available from the ICAO web site www.icao.int) | 2006 IPCC Guidelines for National Greenhouse Gas Inventories, Volume 2: Energy, Table 3.6.9 | IPCC
119360 | 1A3a - Civil Aviation | 1.A.3.a - Civil Aviation | SULPHUR DIOXIDE (SO2+SO3) | Jet Kerosene | Jet Kerosene | 2006 IPCC default | LTO Emission Factor for Typical Aircraft | Aircraft type: Large Commercial Aircraft, DC-10 |  |  |  | Fuel is referred to as "jet fuel (jet kerosene and jet gasoline)" in the 2006 IPCC Guidelines (Volume 2, Chapter 3, Section 3.6). | 2.31 | kg/LTO | Equation 3.6.3 in Volume 2 of the 2006 IPCC Guidelines for National Greenhouse Gas Inventories |  | ICAO (2004). "Engine exhaust emissions data bank" Issue 13 (Doc 9646), ICAO, Montreal, Canada. 1995. (Subsequent updates are available from the ICAO web site www.icao.int) | 2006 IPCC Guidelines for National Greenhouse Gas Inventories, Volume 2: Energy, Table 3.6.9 | IPCC
119361 | 1A3a - Civil Aviation | 1.A.3.a - Civil Aviation | SULPHUR DIOXIDE (SO2+SO3) | Jet Kerosene | Jet Kerosene | 2006 IPCC default | LTO Emission Factor for Typical Aircraft | Aircraft type: Large Commercial Aircraft, DC-8-50/60/70 |  |  |  | Fuel is referred to as "jet fuel (jet kerosene and jet gasoline)" in the 2006 IPCC Guidelines (Volume 2, Chapter 3, Section 3.6). | 1.70 | kg/LTO | Equation 3.6.3 in Volume 2 of the 2006 IPCC Guidelines for National Greenhouse Gas Inventories |  | ICAO (2004). "Engine exhaust emissions data bank" Issue 13 (Doc 9646), ICAO, Montreal, Canada. 1995. (Subsequent updates are available from the ICAO web site www.icao.int) | 2006 IPCC Guidelines for National Greenhouse Gas Inventories, Volume 2: Energy, Table 3.6.9 | IPCC
119362 | 1A3a - Civil Aviation | 1.A.3.a - Civil Aviation | SULPHUR DIOXIDE (SO2+SO3) | Jet Kerosene | Jet Kerosene | 2006 IPCC default | LTO Emission Factor for Typical Aircraft | Aircraft type: Large Commercial Aircraft, DC-9 |  |  |  | Fuel is referred to as "jet fuel (jet kerosene and jet gasoline)" in the 2006 IPCC Guidelines (Volume 2, Chapter 3, Section 3.6). | 0.84 | kg/LTO | Equation 3.6.3 in Volume 2 of the 2006 IPCC Guidelines for National Greenhouse Gas Inventories |  | ICAO (2004). "Engine exhaust emissions data bank" Issue 13 (Doc 9646), ICAO, Montreal, Canada. 1995. (Subsequent updates are available from the ICAO web site www.icao.int) | 2006 IPCC Guidelines for National Greenhouse Gas Inventories, Volume 2: Energy, Table 3.6.9 | IPCC
119363 | 1A3a - Civil Aviation | 1.A.3.a - Civil Aviation | SULPHUR DIOXIDE (SO2+SO3) | Jet Kerosene | Jet Kerosene | 2006 IPCC default | LTO Emission Factor for Typical Aircraft | Aircraft type: Large Commercial Aircraft, L-1011 |  |  |  | Fuel is referred to as "jet fuel (jet kerosene and jet gasoline)" in the 2006 IPCC Guidelines (Volume 2, Chapter 3, Section 3.6). | 2.31 | kg/LTO | Equation 3.6.3 in Volume 2 of the 2006 IPCC Guidelines for National Greenhouse Gas Inventories |  | ICAO (2004). "Engine exhaust emissions data bank" Issue 13 (Doc 9646), ICAO, Montreal, Canada. 1995. (Subsequent updates are available from the ICAO web site www.icao.int) | 2006 IPCC Guidelines for National Greenhouse Gas Inventories, Volume 2: Energy, Table 3.6.9 | IPCC
119364 | 1A3a - Civil Aviation | 1.A.3.a - Civil Aviation | SULPHUR DIOXIDE (SO2+SO3) | Jet Kerosene | Jet Kerosene | 2006 IPCC default | LTO Emission Factor for Typical Aircraft | Aircraft type: Large Commercial Aircraft, MD-11 |  |  |  | Fuel is referred to as "jet fuel (jet kerosene and jet gasoline)" in the 2006 IPCC Guidelines (Volume 2, Chapter 3, Section 3.6). | 2.31 | kg/LTO | Equation 3.6.3 in Volume 2 of the 2006 IPCC Guidelines for National Greenhouse Gas Inventories |  | ICAO (2004). "Engine exhaust emissions data bank" Issue 13 (Doc 9646), ICAO, Montreal, Canada. 1995. (Subsequent updates are available from the ICAO web site www.icao.int) | 2006 IPCC Guidelines for National Greenhouse Gas Inventories, Volume 2: Energy, Table 3.6.9 | IPCC
119365 | 1A3a - Civil Aviation | 1.A.3.a - Civil Aviation | SULPHUR DIOXIDE (SO2+SO3) | Jet Kerosene | Jet Kerosene | 2006 IPCC default | LTO Emission Factor for Typical Aircraft | Aircraft type: Large Commercial Aircraft, MD-80 |  |  |  | Fuel is referred to as "jet fuel (jet kerosene and jet gasoline)" in the 2006 IPCC Guidelines (Volume 2, Chapter 3, Section 3.6). | 1.01 | kg/LTO | Equation 3.6.3 in Volume 2 of the 2006 IPCC Guidelines for National Greenhouse Gas Inventories |  | ICAO (2004). "Engine exhaust emissions data bank" Issue 13 (Doc 9646), ICAO, Montreal, Canada. 1995. (Subsequent updates are available from the ICAO web site www.icao.int) | 2006 IPCC Guidelines for National Greenhouse Gas Inventories, Volume 2: Energy, Table 3.6.9 | IPCC
119366 | 1A3a - Civil Aviation | 1.A.3.a - Civil Aviation | SULPHUR DIOXIDE (SO2+SO3) | Jet Kerosene | Jet Kerosene | 2006 IPCC default | LTO Emission Factor for Typical Aircraft | Aircraft type: Large Commercial Aircraft, MD-90 |  |  |  | Fuel is referred to as "jet fuel (jet kerosene and jet gasoline)" in the 2006 IPCC Guidelines (Volume 2, Chapter 3, Section 3.6). | 0.87 | kg/LTO | Equation 3.6.3 in Volume 2 of the 2006 IPCC Guidelines for National Greenhouse Gas Inventories |  | ICAO (2004). "Engine exhaust emissions data bank" Issue 13 (Doc 9646), ICAO, Montreal, Canada. 1995. (Subsequent updates are available from the ICAO web site www.icao.int) | 2006 IPCC Guidelines for National Greenhouse Gas Inventories, Volume 2: Energy, Table 3.6.9 | IPCC
119367 | 1A3a - Civil Aviation | 1.A.3.a - Civil Aviation | SULPHUR DIOXIDE (SO2+SO3) | Jet Kerosene | Jet Kerosene | 2006 IPCC default | LTO Emission Factor for Typical Aircraft | Aircraft type: Large Commercial Aircraft, TU-134 |  |  |  | Fuel is referred to as "jet fuel (jet kerosene and jet gasoline)" in the 2006 IPCC Guidelines (Volume 2, Chapter 3, Section 3.6). | 0.93 | kg/LTO | Equation 3.6.3 in Volume 2 of the 2006 IPCC Guidelines for National Greenhouse Gas Inventories |  | ICAO (2004). "Engine exhaust emissions data bank" Issue 13 (Doc 9646), ICAO, Montreal, Canada. 1995. (Subsequent updates are available from the ICAO web site www.icao.int) | 2006 IPCC Guidelines for National Greenhouse Gas Inventories, Volume 2: Energy, Table 3.6.9 | IPCC
119368 | 1A3a - Civil Aviation | 1.A.3.a - Civil Aviation | SULPHUR DIOXIDE (SO2+SO3) | Jet Kerosene | Jet Kerosene | 2006 IPCC default | LTO Emission Factor for Typical Aircraft | Aircraft type: Large Commercial Aircraft, TU-154-M |  |  |  | Fuel is referred to as "jet fuel (jet kerosene and jet gasoline)" in the 2006 IPCC Guidelines (Volume 2, Chapter 3, Section 3.6). | 1.89 | kg/LTO | Equation 3.6.3 in Volume 2 of the 2006 IPCC Guidelines for National Greenhouse Gas Inventories |  | ICAO (2004). "Engine exhaust emissions data bank" Issue 13 (Doc 9646), ICAO, Montreal, Canada. 1995. (Subsequent updates are available from the ICAO web site www.icao.int) | 2006 IPCC Guidelines for National Greenhouse Gas Inventories, Volume 2: Energy, Table 3.6.9 | IPCC
119369 | 1A3a - Civil Aviation | 1.A.3.a - Civil Aviation | SULPHUR DIOXIDE (SO2+SO3) | Jet Kerosene | Jet Kerosene | 2006 IPCC default | LTO Emission Factor for Typical Aircraft | Aircraft type: Large Commercial Aircraft, TU-154-B |  |  |  | Fuel is referred to as "jet fuel (jet kerosene and jet gasoline)" in the 2006 IPCC Guidelines (Volume 2, Chapter 3, Section 3.6). | 2.22 | kg/LTO | Equation 3.6.3 in Volume 2 of the 2006 IPCC Guidelines for National Greenhouse Gas Inventories |  | ICAO (2004). "Engine exhaust emissions data bank" Issue 13 (Doc 9646), ICAO, Montreal, Canada. 1995. (Subsequent updates are available from the ICAO web site www.icao.int) | 2006 IPCC Guidelines for National Greenhouse Gas Inventories, Volume 2: Energy, Table 3.6.9 | IPCC
119370 | 1A3a - Civil Aviation | 1.A.3.a - Civil Aviation | SULPHUR DIOXIDE (SO2+SO3) | Jet Kerosene | Jet Kerosene | 2006 IPCC default | LTO Emission Factor for Typical Aircraft | Aircraft type: Regional Jets, RJ-RJ85 |  |  |  | Fuel is referred to as "jet fuel (jet kerosene and jet gasoline)" in the 2006 IPCC Guidelines (Volume 2, Chapter 3, Section 3.6). | 0.60 | kg/LTO | Equation 3.6.3 in Volume 2 of the 2006 IPCC Guidelines for National Greenhouse Gas Inventories |  | ICAO (2004). "Engine exhaust emissions data bank" Issue 13 (Doc 9646), ICAO, Montreal, Canada. 1995. (Subsequent updates are available from the ICAO web site www.icao.int) | 2006 IPCC Guidelines for National Greenhouse Gas Inventories, Volume 2: Energy, Table 3.6.9 | IPCC
119371 | 1A3a - Civil Aviation | 1.A.3.a - Civil Aviation | SULPHUR DIOXIDE (SO2+SO3) | Jet Kerosene | Jet Kerosene | 2006 IPCC default | LTO Emission Factor for Typical Aircraft | Aircraft type: Regional Jet, BAE 146 |  |  |  | Fuel is referred to as "jet fuel (jet kerosene and jet gasoline)" in the 2006 IPCC Guidelines (Volume 2, Chapter 3, Section 3.6). | 0.57 | kg/LTO | Equation 3.6.3 in Volume 2 of the 2006 IPCC Guidelines for National Greenhouse Gas Inventories |  | ICAO (2004). "Engine exhaust emissions data bank" Issue 13 (Doc 9646), ICAO, Montreal, Canada. 1995. (Subsequent updates are available from the ICAO web site www.icao.int) | 2006 IPCC Guidelines for National Greenhouse Gas Inventories, Volume 2: Energy, Table 3.6.9 | IPCC
119372 | 1A3a - Civil Aviation | 1.A.3.a - Civil Aviation | SULPHUR DIOXIDE (SO2+SO3) | Jet Kerosene | Jet Kerosene | 2006 IPCC default | LTO Emission Factor for Typical Aircraft | Aircraft type: Regional Jet, CRJ-100ER |  |  |  | Fuel is referred to as "jet fuel (jet kerosene and jet gasoline)" in the 2006 IPCC Guidelines (Volume 2, Chapter 3, Section 3.6). | 0.33 | kg/LTO | Equation 3.6.3 in Volume 2 of the 2006 IPCC Guidelines for National Greenhouse Gas Inventories |  | ICAO (2004). "Engine exhaust emissions data bank" Issue 13 (Doc 9646), ICAO, Montreal, Canada. 1995. (Subsequent updates are available from the ICAO web site www.icao.int) | 2006 IPCC Guidelines for National Greenhouse Gas Inventories, Volume 2: Energy, Table 3.6.9 | IPCC
119373 | 1A3a - Civil Aviation | 1.A.3.a - Civil Aviation | SULPHUR DIOXIDE (SO2+SO3) | Jet Kerosene | Jet Kerosene | 2006 IPCC default | LTO Emission Factor for Typical Aircraft | Aircraft type: Regional Jet, ERJ-145 |  |  |  | Fuel is referred to as "jet fuel (jet kerosene and jet gasoline)" in the 2006 IPCC Guidelines (Volume 2, Chapter 3, Section 3.6). | 0.31 | kg/LTO | Equation 3.6.3 in Volume 2 of the 2006 IPCC Guidelines for National Greenhouse Gas Inventories |  | ICAO (2004). "Engine exhaust emissions data bank" Issue 13 (Doc 9646), ICAO, Montreal, Canada. 1995. (Subsequent updates are available from the ICAO web site www.icao.int) | 2006 IPCC Guidelines for National Greenhouse Gas Inventories, Volume 2: Energy, Table 3.6.9 | IPCC
119374 | 1A3a - Civil Aviation | 1.A.3.a - Civil Aviation | SULPHUR DIOXIDE (SO2+SO3) | Jet Kerosene | Jet Kerosene | 2006 IPCC default | LTO Emission Factor for Typical Aircraft | Aircraft type: Regional Jet, Fokker 100/70/28 |  |  |  | Fuel is referred to as "jet fuel (jet kerosene and jet gasoline)" in the 2006 IPCC Guidelines (Volume 2, Chapter 3, Section 3.6). | 0.76 | kg/LTO | Equation 3.6.3 in Volume 2 of the 2006 IPCC Guidelines for National Greenhouse Gas Inventories |  | ICAO (2004). "Engine exhaust emissions data bank" Issue 13 (Doc 9646), ICAO, Montreal, Canada. 1995. (Subsequent updates are available from the ICAO web site www.icao.int) | 2006 IPCC Guidelines for National Greenhouse Gas Inventories, Volume 2: Energy, Table 3.6.9 | IPCC
119375 | 1A3a - Civil Aviation | 1.A.3.a - Civil Aviation | SULPHUR DIOXIDE (SO2+SO3) | Jet Kerosene | Jet Kerosene | 2006 IPCC default | LTO Emission Factor for Typical Aircraft | Aircraft type: Regional Jet, BAC111 |  |  |  | Fuel is referred to as "jet fuel (jet kerosene and jet gasoline)" in the 2006 IPCC Guidelines (Volume 2, Chapter 3, Section 3.6). | 0.80 | kg/LTO | Equation 3.6.3 in Volume 2 of the 2006 IPCC Guidelines for National Greenhouse Gas Inventories |  | ICAO (2004). "Engine exhaust emissions data bank" Issue 13 (Doc 9646), ICAO, Montreal, Canada. 1995. (Subsequent updates are available from the ICAO web site www.icao.int) | 2006 IPCC Guidelines for National Greenhouse Gas Inventories, Volume 2: Energy, Table 3.6.9 | IPCC
119376 | 1A3a - Civil Aviation | 1.A.3.a - Civil Aviation | SULPHUR DIOXIDE (SO2+SO3) | Jet Kerosene | Jet Kerosene | 2006 IPCC default | LTO Emission Factor for Typical Aircraft | Aircraft type: Regional Jet, Dornier 328 Jet |  |  |  | Fuel is referred to as "jet fuel (jet kerosene and jet gasoline)" in the 2006 IPCC Guidelines (Volume 2, Chapter 3, Section 3.6). | 0.27 | kg/LTO | Equation 3.6.3 in Volume 2 of the 2006 IPCC Guidelines for National Greenhouse Gas Inventories |  | ICAO (2004). "Engine exhaust emissions data bank" Issue 13 (Doc 9646), ICAO, Montreal, Canada. 1995. (Subsequent updates are available from the ICAO web site www.icao.int) | 2006 IPCC Guidelines for National Greenhouse Gas Inventories, Volume 2: Energy, Table 3.6.9 | IPCC
119377 | 1A3a - Civil Aviation | 1.A.3.a - Civil Aviation | SULPHUR DIOXIDE (SO2+SO3) | Jet Kerosene | Jet Kerosene | 2006 IPCC default | LTO Emission Factor for Typical Aircraft | Aircraft type: Regional Jet, Gulfstream IV |  |  |  | Fuel is referred to as "jet fuel (jet kerosene and jet gasoline)" in the 2006 IPCC Guidelines (Volume 2, Chapter 3, Section 3.6). | 0.68 | kg/LTO | Equation 3.6.3 in Volume 2 of the 2006 IPCC Guidelines for National Greenhouse Gas Inventories |  | ICAO (2004). "Engine exhaust emissions data bank" Issue 13 (Doc 9646), ICAO, Montreal, Canada. 1995. (Subsequent updates are available from the ICAO web site www.icao.int) | 2006 IPCC Guidelines for National Greenhouse Gas Inventories, Volume 2: Energy, Table 3.6.9 | IPCC
119378 | 1A3a - Civil Aviation | 1.A.3.a - Civil Aviation | SULPHUR DIOXIDE (SO2+SO3) | Jet Kerosene | Jet Kerosene | 2006 IPCC default | LTO Emission Factor for Typical Aircraft | Aircraft type: Regional Jet, Gulfstream V |  |  |  | Fuel is referred to as "jet fuel (jet kerosene and jet gasoline)" in the 2006 IPCC Guidelines (Volume 2, Chapter 3, Section 3.6). | 0.60 | kg/LTO | Equation 3.6.3 in Volume 2 of the 2006 IPCC Guidelines for National Greenhouse Gas Inventories |  | ICAO (2004). "Engine exhaust emissions data bank" Issue 13 (Doc 9646), ICAO, Montreal, Canada. 1995. (Subsequent updates are available from the ICAO web site www.icao.int) | 2006 IPCC Guidelines for National Greenhouse Gas Inventories, Volume 2: Energy, Table 3.6.9 | IPCC
119379 | 1A3a - Civil Aviation | 1.A.3.a - Civil Aviation | SULPHUR DIOXIDE (SO2+SO3) | Jet Kerosene | Jet Kerosene | 2006 IPCC default | LTO Emission Factor for Typical Aircraft | Aircraft type: Regional Jets, Yak-42M |  |  |  | Fuel is referred to as "jet fuel (jet kerosene and jet gasoline)" in the 2006 IPCC Guidelines (Volume 2, Chapter 3, Section 3.6). | 0.91 | kg/LTO | Equation 3.6.3 in Volume 2 of the 2006 IPCC Guidelines for National Greenhouse Gas Inventories |  | ICAO (2004). "Engine exhaust emissions data bank" Issue 13 (Doc 9646), ICAO, Montreal, Canada. 1995. (Subsequent updates are available from the ICAO web site www.icao.int) | 2006 IPCC Guidelines for National Greenhouse Gas Inventories, Volume 2: Energy, Table 3.6.9 | IPCC
119380 | 1A3a - Civil Aviation | 1.A.3.a - Civil Aviation | SULPHUR DIOXIDE (SO2+SO3) | Jet Kerosene | Jet Kerosene | 2006 IPCC default | LTO Emission Factor for Typical Aircraft | Aircraft type: Low Thrust Jets (engines with thrust below 26.7kN), Cessna 525/560 |  |  |  | Fuel is referred to as "jet fuel (jet kerosene and jet gasoline)" in the 2006 IPCC Guidelines (Volume 2, Chapter 3, Section 3.6). | 0.34 | kg/LTO | Equation 3.6.3 in Volume 2 of the 2006 IPCC Guidelines for National Greenhouse Gas Inventories |  |  | 2006 IPCC Guidelines for National Greenhouse Gas Inventories, Volume 2: Energy, Table 3.6.9 | IPCC
119381 | 1A3a - Civil Aviation | 1.A.3.a - Civil Aviation | SULPHUR DIOXIDE (SO2+SO3) | Jet Kerosene | Jet Kerosene | 2006 IPCC default | LTO Emission Factor for Typical Aircraft | Aircraft type: Turboprops, Beech King Air (Representative of Turboprop aircraft with shaft horsepower of up to 1000 shp/engine) |  |  |  | Fuel is referred to as "jet fuel (jet kerosene and jet gasoline)" in the 2006 IPCC Guidelines (Volume 2, Chapter 3, Section 3.6). | 0.07 | kg/LTO | Equation 3.6.3 in Volume 2 of the 2006 IPCC Guidelines for National Greenhouse Gas Inventories |  | FOI (The Swedish Defence Research Agency) Turboprop LTO Emissions database | 2006 IPCC Guidelines for National Greenhouse Gas Inventories, Volume 2: Energy, Table 3.6.9 | IPCC
119382 | 1A3a - Civil Aviation | 1.A.3.a - Civil Aviation | SULPHUR DIOXIDE (SO2+SO3) | Jet Kerosene | Jet Kerosene | 2006 IPCC default | LTO Emission Factor for Typical Aircraft | Aircraft type: Turboprops, DHC8-100 (Representative of Turboprop aircraft with shaft horsepower of 1000 to 2000 shp/engine) |  |  |  | Fuel is referred to as "jet fuel (jet kerosene and jet gasoline)" in the 2006 IPCC Guidelines (Volume 2, Chapter 3, Section 3.6). | 0.20 | kg/LTO | Equation 3.6.3 in Volume 2 of the 2006 IPCC Guidelines for National Greenhouse Gas Inventories |  | FOI (The Swedish Defence Research Agency) Turboprop LTO Emissions database | 2006 IPCC Guidelines for National Greenhouse Gas Inventories, Volume 2: Energy, Table 3.6.9 | IPCC
119383 | 1A3a - Civil Aviation | 1.A.3.a - Civil Aviation | SULPHUR DIOXIDE (SO2+SO3) | Jet Kerosene | Jet Kerosene | 2006 IPCC default | LTO Emission Factor for Typical Aircraft | Aircraft type: Turboprops, ATR72-500 (Representative of Turboprop aircraft with shaft horsepower of more than 2000 shp/engine) |  |  |  | Fuel is referred to as "jet fuel (jet kerosene and jet gasoline)" in the 2006 IPCC Guidelines (Volume 2, Chapter 3, Section 3.6). | 0.20 | kg/LTO | Equation 3.6.3 in Volume 2 of the 2006 IPCC Guidelines for National Greenhouse Gas Inventories |  | FOI (The Swedish Defence Research Agency) Turboprop LTO Emissions database | 2006 IPCC Guidelines for National Greenhouse Gas Inventories, Volume 2: Energy, Table 3.6.9 | IPCC
119384 | 1A3a - Civil Aviation 1A3a1 - International Aviation 1A3a2 - Domestic | 1.A.3.a - Civil Aviation 1.A.3.a.i - International Aviation (International Bunkers) 1.A.3.a.ii - Domestic Aviation | SULPHUR DIOXIDE (SO2+SO3) NITROGEN OXIDES (NO+NO2) NON METHANE VOLATILE ORGANIC COMPOUNDS METHANE CARBON MONOXIDE CARBON DIOXIDE NITROUS OXIDE | Jet Kerosene | Jet Kerosene | 2006 IPCC default | LTO Fuel Consumption | Aircraft type: Large Commercial Aircraft, A300 |  |  |  | Fuel is referred to as "jet fuel (jet kerosene and jet gasoline)" in the 2006 IPCC Guidelines (Volume 2, Chapter 3, Section 3.6). | 1720 | kg/LTO | Equation 3.6.4 in Volume 2 of the 2006 IPCC Guidelines for National Greenhouse Gas Inventories |  | ICAO (2004). "Engine exhaust emissions data bank" Issue 13 (Doc 9646), ICAO, Montreal, Canada. 1995. (Subsequent updates are available from the ICAO web site www.icao.int) | 2006 IPCC Guidelines for National Greenhouse Gas Inventories, Volume 2: Energy, Table 3.6.9 | IPCC
119385 | 1A3a - Civil Aviation 1A3a1 - International Aviation 1A3a2 - Domestic | 1.A.3.a - Civil Aviation 1.A.3.a.i - International Aviation (International Bunkers) 1.A.3.a.ii - Domestic Aviation | SULPHUR DIOXIDE (SO2+SO3) NITROGEN OXIDES (NO+NO2) NON METHANE VOLATILE ORGANIC COMPOUNDS METHANE CARBON MONOXIDE CARBON DIOXIDE NITROUS OXIDE | Jet Kerosene | Jet Kerosene | 2006 IPCC default | LTO Fuel Consumption | Aircraft type: Large Commercial Aircraft, A310 |  |  |  | Fuel is referred to as "jet fuel (jet kerosene and jet gasoline)" in the 2006 IPCC Guidelines (Volume 2, Chapter 3, Section 3.6). | 1510 | kg/LTO | Equation 3.6.4 in Volume 2 of the 2006 IPCC Guidelines for National Greenhouse Gas Inventories |  | ICAO (2004). "Engine exhaust emissions data bank" Issue 13 (Doc 9646), ICAO, Montreal, Canada. 1995. (Subsequent updates are available from the ICAO web site www.icao.int) | 2006 IPCC Guidelines for National Greenhouse Gas Inventories, Volume 2: Energy, Table 3.6.9 | IPCC
119386 | 1A3a - Civil Aviation 1A3a1 - International Aviation 1A3a2 - Domestic | 1.A.3.a - Civil Aviation 1.A.3.a.i - International Aviation (International Bunkers) 1.A.3.a.ii - Domestic Aviation | SULPHUR DIOXIDE (SO2+SO3) NITROGEN OXIDES (NO+NO2) NON METHANE VOLATILE ORGANIC COMPOUNDS METHANE CARBON MONOXIDE CARBON DIOXIDE NITROUS OXIDE | Jet Kerosene | Jet Kerosene | 2006 IPCC default | LTO Fuel Consumption | Aircraft type: Large Commercial Aircraft, A319 |  |  |  | Fuel is referred to as "jet fuel (jet kerosene and jet gasoline)" in the 2006 IPCC Guidelines (Volume 2, Chapter 3, Section 3.6). | 730 | kg/LTO | Equation 3.6.4 in Volume 2 of the 2006 IPCC Guidelines for National Greenhouse Gas Inventories |  | ICAO (2004). "Engine exhaust emissions data bank" Issue 13 (Doc 9646), ICAO, Montreal, Canada. 1995. (Subsequent updates are available from the ICAO web site www.icao.int) | 2006 IPCC Guidelines for National Greenhouse Gas Inventories, Volume 2: Energy, Table 3.6.9 | IPCC
119387 | 1A3a - Civil Aviation 1A3a1 - International Aviation 1A3a2 - Domestic | 1.A.3.a - Civil Aviation 1.A.3.a.i - International Aviation (International Bunkers) 1.A.3.a.ii - Domestic Aviation | SULPHUR DIOXIDE (SO2+SO3) NITROGEN OXIDES (NO+NO2) NON METHANE VOLATILE ORGANIC COMPOUNDS METHANE CARBON MONOXIDE CARBON DIOXIDE NITROUS OXIDE | Jet Kerosene | Jet Kerosene | 2006 IPCC default | LTO Fuel Consumption | Aircraft type: Large Commercial Aircraft, A320 |  |  |  | Fuel is referred to as "jet fuel (jet kerosene and jet gasoline)" in the 2006 IPCC Guidelines (Volume 2, Chapter 3, Section 3.6). | 770 | kg/LTO | Equation 3.6.4 in Volume 2 of the 2006 IPCC Guidelines for National Greenhouse Gas Inventories |  | ICAO (2004). "Engine exhaust emissions data bank" Issue 13 (Doc 9646), ICAO, Montreal, Canada. 1995. (Subsequent updates are available from the ICAO web site www.icao.int) | 2006 IPCC Guidelines for National Greenhouse Gas Inventories, Volume 2: Energy, Table 3.6.9 | IPCC
119388 | 1A3a - Civil Aviation 1A3a1 - International Aviation 1A3a2 - Domestic | 1.A.3.a - Civil Aviation 1.A.3.a.i - International Aviation (International Bunkers) 1.A.3.a.ii - Domestic Aviation | SULPHUR DIOXIDE (SO2+SO3) NITROGEN OXIDES (NO+NO2) NON METHANE VOLATILE ORGANIC COMPOUNDS METHANE CARBON MONOXIDE CARBON DIOXIDE NITROUS OXIDE | Jet Kerosene | Jet Kerosene | 2006 IPCC default | LTO Fuel Consumption | Aircraft type: Large Commercial Aircraft, A321 |  |  |  | Fuel is referred to as "jet fuel (jet kerosene and jet gasoline)" in the 2006 IPCC Guidelines (Volume 2, Chapter 3, Section 3.6). | 960 | kg/LTO | Equation 3.6.4 in Volume 2 of the 2006 IPCC Guidelines for National Greenhouse Gas Inventories |  | ICAO (2004). "Engine exhaust emissions data bank" Issue 13 (Doc 9646), ICAO, Montreal, Canada. 1995. (Subsequent updates are available from the ICAO web site www.icao.int) | 2006 IPCC Guidelines for National Greenhouse Gas Inventories, Volume 2: Energy, Table 3.6.9 | IPCC
119389 | 1A3a - Civil Aviation 1A3a1 - International Aviation 1A3a2 - Domestic | 1.A.3.a - Civil Aviation 1.A.3.a.i - International Aviation (International Bunkers) 1.A.3.a.ii - Domestic Aviation | SULPHUR DIOXIDE (SO2+SO3) NITROGEN OXIDES (NO+NO2) NON METHANE VOLATILE ORGANIC COMPOUNDS METHANE CARBON MONOXIDE CARBON DIOXIDE NITROUS OXIDE | Jet Kerosene | Jet Kerosene | 2006 IPCC default | LTO Fuel Consumption | Aircraft type: Large Commercial Aircraft, A330-200/300 |  |  |  | Fuel is referred to as "jet fuel (jet kerosene and jet gasoline)" in the 2006 IPCC Guidelines (Volume 2, Chapter 3, Section 3.6). | 2230 | kg/LTO | Equation 3.6.4 in Volume 2 of the 2006 IPCC Guidelines for National Greenhouse Gas Inventories |  | ICAO (2004). "Engine exhaust emissions data bank" Issue 13 (Doc 9646), ICAO, Montreal, Canada. 1995. (Subsequent updates are available from the ICAO web site www.icao.int) | 2006 IPCC Guidelines for National Greenhouse Gas Inventories, Volume 2: Energy, Table 3.6.9 | IPCC
119390 | 1A3a - Civil Aviation 1A3a1 - International Aviation 1A3a2 - Domestic | 1.A.3.a - Civil Aviation 1.A.3.a.i - International Aviation (International Bunkers) 1.A.3.a.ii - Domestic Aviation | SULPHUR DIOXIDE (SO2+SO3) NITROGEN OXIDES (NO+NO2) NON METHANE VOLATILE ORGANIC COMPOUNDS METHANE CARBON MONOXIDE CARBON DIOXIDE NITROUS OXIDE | Jet Kerosene | Jet Kerosene | 2006 IPCC default | LTO Fuel Consumption | Aircraft type: Large Commercial Aircraft, A340-200 |  |  |  | Fuel is referred to as "jet fuel (jet kerosene and jet gasoline)" in the 2006 IPCC Guidelines (Volume 2, Chapter 3, Section 3.6). | 1860 | kg/LTO | Equation 3.6.4 in Volume 2 of the 2006 IPCC Guidelines for National Greenhouse Gas Inventories |  | ICAO (2004). "Engine exhaust emissions data bank" Issue 13 (Doc 9646), ICAO, Montreal, Canada. 1995. (Subsequent updates are available from the ICAO web site www.icao.int) | 2006 IPCC Guidelines for National Greenhouse Gas Inventories, Volume 2: Energy, Table 3.6.9 | IPCC
119391 | 1A3a - Civil Aviation 1A3a1 - International Aviation 1A3a2 - Domestic | 1.A.3.a - Civil Aviation 1.A.3.a.i - International Aviation (International Bunkers) 1.A.3.a.ii - Domestic Aviation | SULPHUR DIOXIDE (SO2+SO3) NITROGEN OXIDES (NO+NO2) NON METHANE VOLATILE ORGANIC COMPOUNDS METHANE CARBON MONOXIDE CARBON DIOXIDE NITROUS OXIDE | Jet Kerosene | Jet Kerosene | 2006 IPCC default | LTO Fuel Consumption | Aircraft type: Large Commercial Aircraft, A340-300 |  |  |  | Fuel is referred to as "jet fuel (jet kerosene and jet gasoline)" in the 2006 IPCC Guidelines (Volume 2, Chapter 3, Section 3.6). | 2020 | kg/LTO | Equation 3.6.4 in Volume 2 of the 2006 IPCC Guidelines for National Greenhouse Gas Inventories |  | ICAO (2004). "Engine exhaust emissions data bank" Issue 13 (Doc 9646), ICAO, Montreal, Canada. 1995. (Subsequent updates are available from the ICAO web site www.icao.int) | 2006 IPCC Guidelines for National Greenhouse Gas Inventories, Volume 2: Energy, Table 3.6.9 | IPCC
119392 | 1A3a - Civil Aviation 1A3a1 - International Aviation 1A3a2 - Domestic | 1.A.3.a - Civil Aviation 1.A.3.a.i - International Aviation (International Bunkers) 1.A.3.a.ii - Domestic Aviation | SULPHUR DIOXIDE (SO2+SO3) NITROGEN OXIDES (NO+NO2) NON METHANE VOLATILE ORGANIC COMPOUNDS METHANE CARBON MONOXIDE CARBON DIOXIDE NITROUS OXIDE | Jet Kerosene | Jet Kerosene | 2006 IPCC default | LTO Fuel Consumption | Aircraft type: Large Commercial Aircraft, A340-500/600 |  |  |  | Fuel is referred to as "jet fuel (jet kerosene and jet gasoline)" in the 2006 IPCC Guidelines (Volume 2, Chapter 3, Section 3.6). | 3370 | kg/LTO | Equation 3.6.4 in Volume 2 of the 2006 IPCC Guidelines for National Greenhouse Gas Inventories |  | ICAO (2004). "Engine exhaust emissions data bank" Issue 13 (Doc 9646), ICAO, Montreal, Canada. 1995. (Subsequent updates are available from the ICAO web site www.icao.int) | 2006 IPCC Guidelines for National Greenhouse Gas Inventories, Volume 2: Energy, Table 3.6.9 | IPCC
119393 | 1A3a - Civil Aviation 1A3a1 - International Aviation 1A3a2 - Domestic | 1.A.3.a - Civil Aviation 1.A.3.a.i - International Aviation (International Bunkers) 1.A.3.a.ii - Domestic Aviation | SULPHUR DIOXIDE (SO2+SO3) NITROGEN OXIDES (NO+NO2) NON METHANE VOLATILE ORGANIC COMPOUNDS METHANE CARBON MONOXIDE CARBON DIOXIDE NITROUS OXIDE | Jet Kerosene | Jet Kerosene | 2006 IPCC default | LTO Fuel Consumption | Aircraft type: Large Commercial Aircraft, 707 |  |  |  | Fuel is referred to as "jet fuel (jet kerosene and jet gasoline)" in the 2006 IPCC Guidelines (Volume 2, Chapter 3, Section 3.6). | 1860 | kg/LTO | Equation 3.6.4 in Volume 2 of the 2006 IPCC Guidelines for National Greenhouse Gas Inventories |  | ICAO (2004). "Engine exhaust emissions data bank" Issue 13 (Doc 9646), ICAO, Montreal, Canada. 1995. (Subsequent updates are available from the ICAO web site www.icao.int) | 2006 IPCC Guidelines for National Greenhouse Gas Inventories, Volume 2: Energy, Table 3.6.9 | IPCC
119394 | 1A3a - Civil Aviation 1A3a1 - International Aviation 1A3a2 - Domestic | 1.A.3.a - Civil Aviation 1.A.3.a.i - International Aviation (International Bunkers) 1.A.3.a.ii - Domestic Aviation | SULPHUR DIOXIDE (SO2+SO3) NITROGEN OXIDES (NO+NO2) NON METHANE VOLATILE ORGANIC COMPOUNDS METHANE CARBON MONOXIDE CARBON DIOXIDE NITROUS OXIDE | Jet Kerosene | Jet Kerosene | 2006 IPCC default | LTO Fuel Consumption | Aircraft type: Large Commercial Aircraft, 717 |  |  |  | Fuel is referred to as "jet fuel (jet kerosene and jet gasoline)" in the 2006 IPCC Guidelines (Volume 2, Chapter 3, Section 3.6). | 680 | kg/LTO | Equation 3.6.4 in Volume 2 of the 2006 IPCC Guidelines for National Greenhouse Gas Inventories |  | ICAO (2004). "Engine exhaust emissions data bank" Issue 13 (Doc 9646), ICAO, Montreal, Canada. 1995. (Subsequent updates are available from the ICAO web site www.icao.int) | 2006 IPCC Guidelines for National Greenhouse Gas Inventories, Volume 2: Energy, Table 3.6.9 | IPCC
119395 | 1A3a - Civil Aviation 1A3a1 - International Aviation 1A3a2 - Domestic | 1.A.3.a - Civil Aviation 1.A.3.a.i - International Aviation (International Bunkers) 1.A.3.a.ii - Domestic Aviation | SULPHUR DIOXIDE (SO2+SO3) NITROGEN OXIDES (NO+NO2) NON METHANE VOLATILE ORGANIC COMPOUNDS METHANE CARBON MONOXIDE CARBON DIOXIDE NITROUS OXIDE | Jet Kerosene | Jet Kerosene | 2006 IPCC default | LTO Fuel Consumption | Aircraft type: Large Commercial Aircraft, 727-100 |  |  |  | Fuel is referred to as "jet fuel (jet kerosene and jet gasoline)" in the 2006 IPCC Guidelines (Volume 2, Chapter 3, Section 3.6). | 1260 | kg/LTO | Equation 3.6.4 in Volume 2 of the 2006 IPCC Guidelines for National Greenhouse Gas Inventories |  | ICAO (2004). "Engine exhaust emissions data bank" Issue 13 (Doc 9646), ICAO, Montreal, Canada. 1995. (Subsequent updates are available from the ICAO web site www.icao.int) | 2006 IPCC Guidelines for National Greenhouse Gas Inventories, Volume 2: Energy, Table 3.6.9 | IPCC
119396 | 1A3a - Civil Aviation 1A3a1 - International Aviation 1A3a2 - Domestic | 1.A.3.a - Civil Aviation 1.A.3.a.i - International Aviation (International Bunkers) 1.A.3.a.ii - Domestic Aviation | SULPHUR DIOXIDE (SO2+SO3) NITROGEN OXIDES (NO+NO2) NON METHANE VOLATILE ORGANIC COMPOUNDS METHANE CARBON MONOXIDE CARBON DIOXIDE NITROUS OXIDE | Jet Kerosene | Jet Kerosene | 2006 IPCC default | LTO Fuel Consumption | Aircraft type: Large Commercial Aircraft, 727-200 |  |  |  | Fuel is referred to as "jet fuel (jet kerosene and jet gasoline)" in the 2006 IPCC Guidelines (Volume 2, Chapter 3, Section 3.6). | 1460 | kg/LTO | Equation 3.6.4 in Volume 2 of the 2006 IPCC Guidelines for National Greenhouse Gas Inventories |  | ICAO (2004). "Engine exhaust emissions data bank" Issue 13 (Doc 9646), ICAO, Montreal, Canada. 1995. (Subsequent updates are available from the ICAO web site www.icao.int) | 2006 IPCC Guidelines for National Greenhouse Gas Inventories, Volume 2: Energy, Table 3.6.9 | IPCC
119397 | 1A3a - Civil Aviation 1A3a1 - International Aviation 1A3a2 - Domestic | 1.A.3.a - Civil Aviation 1.A.3.a.i - International Aviation (International Bunkers) 1.A.3.a.ii - Domestic Aviation | SULPHUR DIOXIDE (SO2+SO3) NITROGEN OXIDES (NO+NO2) NON METHANE VOLATILE ORGANIC COMPOUNDS METHANE CARBON MONOXIDE CARBON DIOXIDE NITROUS OXIDE | Jet Kerosene | Jet Kerosene | 2006 IPCC default | LTO Fuel Consumption | Aircraft type: Large Commercial Aircraft, 737-100/200 |  |  |  | Fuel is referred to as "jet fuel (jet kerosene and jet gasoline)" in the 2006 IPCC Guidelines (Volume 2, Chapter 3, Section 3.6). | 870 | kg/LTO | Equation 3.6.4 in Volume 2 of the 2006 IPCC Guidelines for National Greenhouse Gas Inventories |  | ICAO (2004). "Engine exhaust emissions data bank" Issue 13 (Doc 9646), ICAO, Montreal, Canada. 1995. (Subsequent updates are available from the ICAO web site www.icao.int) | 2006 IPCC Guidelines for National Greenhouse Gas Inventories, Volume 2: Energy, Table 3.6.9 | IPCC
119398 | 1A3a - Civil Aviation 1A3a1 - International Aviation 1A3a2 - Domestic | 1.A.3.a - Civil Aviation 1.A.3.a.i - International Aviation (International Bunkers) 1.A.3.a.ii - Domestic Aviation | SULPHUR DIOXIDE (SO2+SO3) NITROGEN OXIDES (NO+NO2) NON METHANE VOLATILE ORGANIC COMPOUNDS METHANE CARBON MONOXIDE CARBON DIOXIDE NITROUS OXIDE | Jet Kerosene | Jet Kerosene | 2006 IPCC default | LTO Fuel Consumption | Aircraft type: Large Commercial Aircraft, 737-300/400/500 |  |  |  | Fuel is referred to as "jet fuel (jet kerosene and jet gasoline)" in the 2006 IPCC Guidelines (Volume 2, Chapter 3, Section 3.6). | 780 | kg/LTO | Equation 3.6.4 in Volume 2 of the 2006 IPCC Guidelines for National Greenhouse Gas Inventories |  | ICAO (2004). "Engine exhaust emissions data bank" Issue 13 (Doc 9646), ICAO, Montreal, Canada. 1995. (Subsequent updates are available from the ICAO web site www.icao.int) | 2006 IPCC Guidelines for National Greenhouse Gas Inventories, Volume 2: Energy, Table 3.6.9 | IPCC
119399 | 1A3a - Civil Aviation 1A3a1 - International Aviation 1A3a2 - Domestic | 1.A.3.a - Civil Aviation 1.A.3.a.i - International Aviation (International Bunkers) 1.A.3.a.ii - Domestic Aviation | SULPHUR DIOXIDE (SO2+SO3) NITROGEN OXIDES (NO+NO2) NON METHANE VOLATILE ORGANIC COMPOUNDS METHANE CARBON MONOXIDE CARBON DIOXIDE NITROUS OXIDE | Jet Kerosene | Jet Kerosene | 2006 IPCC default | LTO Fuel Consumption | Aircraft type: Large Commercial Aircraft, 737-600 |  |  |  | Fuel is referred to as "jet fuel (jet kerosene and jet gasoline)" in the 2006 IPCC Guidelines (Volume 2, Chapter 3, Section 3.6). | 720 | kg/LTO | Equation 3.6.4 in Volume 2 of the 2006 IPCC Guidelines for National Greenhouse Gas Inventories |  | ICAO (2004). "Engine exhaust emissions data bank" Issue 13 (Doc 9646), ICAO, Montreal, Canada. 1995. (Subsequent updates are available from the ICAO web site www.icao.int) | 2006 IPCC Guidelines for National Greenhouse Gas Inventories, Volume 2: Energy, Table 3.6.9 | IPCC
119400 | 1A3a - Civil Aviation 1A3a1 - International Aviation 1A3a2 - Domestic | 1.A.3.a - Civil Aviation 1.A.3.a.i - International Aviation (International Bunkers) 1.A.3.a.ii - Domestic Aviation | SULPHUR DIOXIDE (SO2+SO3) NITROGEN OXIDES (NO+NO2) NON METHANE VOLATILE ORGANIC COMPOUNDS METHANE CARBON MONOXIDE CARBON DIOXIDE NITROUS OXIDE | Jet Kerosene | Jet Kerosene | 2006 IPCC default | LTO Fuel Consumption | Aircraft type: Large Commercial Aircraft, 737-700 |  |  |  | Fuel is referred to as "jet fuel (jet kerosene and jet gasoline)" in the 2006 IPCC Guidelines (Volume 2, Chapter 3, Section 3.6). | 780 | kg/LTO | Equation 3.6.4 in Volume 2 of the 2006 IPCC Guidelines for National Greenhouse Gas Inventories |  | ICAO (2004). "Engine exhaust emissions data bank" Issue 13 (Doc 9646), ICAO, Montreal, Canada. 1995. (Subsequent updates are available from the ICAO web site www.icao.int) | 2006 IPCC Guidelines for National Greenhouse Gas Inventories, Volume 2: Energy, Table 3.6.9 | IPCC
119408 | 1A3a - Civil Aviation 1A3a1 - International Aviation 1A3a2 - Domestic | 1.A.3.a - Civil Aviation 1.A.3.a.i - International Aviation (International Bunkers) 1.A.3.a.ii - Domestic Aviation | SULPHUR DIOXIDE (SO2+SO3) NITROGEN OXIDES (NO+NO2) NON METHANE VOLATILE ORGANIC COMPOUNDS METHANE CARBON MONOXIDE CARBON DIOXIDE NITROUS OXIDE | Jet Kerosene | Jet Kerosene | 2006 IPCC default | LTO Fuel Consumption | Aircraft type: Large Commercial Aircraft, 767-200 |  |  |  | Fuel is referred to as "jet fuel (jet kerosene and jet gasoline)" in the 2006 IPCC Guidelines (Volume 2, Chapter 3, Section 3.6). | 1460 | kg/LTO | Equation 3.6.4 in Volume 2 of the 2006 IPCC Guidelines for National Greenhouse Gas Inventories |  | ICAO (2004). "Engine exhaust emissions data bank" Issue 13 (Doc 9646), ICAO, Montreal, Canada. 1995. (Subsequent updates are available from the ICAO web site www.icao.int) | 2006 IPCC Guidelines for National Greenhouse Gas Inventories, Volume 2: Energy, Table 3.6.9 | IPCC
119409 | 1A3a - Civil Aviation 1A3a1 - International Aviation 1A3a2 - Domestic | 1.A.3.a - Civil Aviation 1.A.3.a.i - International Aviation (International Bunkers) 1.A.3.a.ii - Domestic Aviation | SULPHUR DIOXIDE (SO2+SO3) NITROGEN OXIDES (NO+NO2) NON METHANE VOLATILE ORGANIC COMPOUNDS METHANE CARBON MONOXIDE CARBON DIOXIDE NITROUS OXIDE | Jet Kerosene | Jet Kerosene | 2006 IPCC default | LTO Fuel Consumption | Aircraft type: Large Commercial Aircraft, 767-300 |  |  |  | Fuel is referred to as "jet fuel (jet kerosene and jet gasoline)" in the 2006 IPCC Guidelines (Volume 2, Chapter 3, Section 3.6). | 1780 | kg/LTO | Equation 3.6.4 in Volume 2 of the 2006 IPCC Guidelines for National Greenhouse Gas Inventories |  | ICAO (2004). "Engine exhaust emissions data bank" Issue 13 (Doc 9646), ICAO, Montreal, Canada. 1995. (Subsequent updates are available from the ICAO web site www.icao.int) | 2006 IPCC Guidelines for National Greenhouse Gas Inventories, Volume 2: Energy, Table 3.6.9 | IPCC
119410 | 1A3a - Civil Aviation 1A3a1 - International Aviation 1A3a2 - Domestic | 1.A.3.a - Civil Aviation 1.A.3.a.i - International Aviation (International Bunkers) 1.A.3.a.ii - Domestic Aviation | SULPHUR DIOXIDE (SO2+SO3) NITROGEN OXIDES (NO+NO2) NON METHANE VOLATILE ORGANIC COMPOUNDS METHANE CARBON MONOXIDE CARBON DIOXIDE NITROUS OXIDE | Jet Kerosene | Jet Kerosene | 2006 IPCC default | LTO Fuel Consumption | Aircraft type: Large Commercial Aircraft, 767-400 |  |  |  | Fuel is referred to as "jet fuel (jet kerosene and jet gasoline)" in the 2006 IPCC Guidelines (Volume 2, Chapter 3, Section 3.6). | 1750 | kg/LTO | Equation 3.6.4 in Volume 2 of the 2006 IPCC Guidelines for National Greenhouse Gas Inventories |  | ICAO (2004). "Engine exhaust emissions data bank" Issue 13 (Doc 9646), ICAO, Montreal, Canada. 1995. (Subsequent updates are available from the ICAO web site www.icao.int) | 2006 IPCC Guidelines for National Greenhouse Gas Inventories, Volume 2: Energy, Table 3.6.9 | IPCC
119411 | 1A3a - Civil Aviation 1A3a1 - International Aviation 1A3a2 - Domestic | 1.A.3.a - Civil Aviation 1.A.3.a.i - International Aviation (International Bunkers) 1.A.3.a.ii - Domestic Aviation | SULPHUR DIOXIDE (SO2+SO3) NITROGEN OXIDES (NO+NO2) NON METHANE VOLATILE ORGANIC COMPOUNDS METHANE CARBON MONOXIDE CARBON DIOXIDE NITROUS OXIDE | Jet Kerosene | Jet Kerosene | 2006 IPCC default | LTO Fuel Consumption | Aircraft type: Large Commercial Aircraft, 777-200/300 |  |  |  | Fuel is referred to as "jet fuel (jet kerosene and jet gasoline)" in the 2006 IPCC Guidelines (Volume 2, Chapter 3, Section 3.6). | 2560 | kg/LTO | Equation 3.6.4 in Volume 2 of the 2006 IPCC Guidelines for National Greenhouse Gas Inventories |  | ICAO (2004). "Engine exhaust emissions data bank" Issue 13 (Doc 9646), ICAO, Montreal, Canada. 1995. (Subsequent updates are available from the ICAO web site www.icao.int) | 2006 IPCC Guidelines for National Greenhouse Gas Inventories, Volume 2: Energy, Table 3.6.9 | IPCC
119412 | 1A3a - Civil Aviation 1A3a1 - International Aviation 1A3a2 - Domestic | 1.A.3.a - Civil Aviation 1.A.3.a.i - International Aviation (International Bunkers) 1.A.3.a.ii - Domestic Aviation | SULPHUR DIOXIDE (SO2+SO3) NITROGEN OXIDES (NO+NO2) NON METHANE VOLATILE ORGANIC COMPOUNDS METHANE CARBON MONOXIDE CARBON DIOXIDE NITROUS OXIDE | Jet Kerosene | Jet Kerosene | 2006 IPCC default | LTO Fuel Consumption | Aircraft type: Large Commercial Aircraft, DC-10 |  |  |  | Fuel is referred to as "jet fuel (jet kerosene and jet gasoline)" in the 2006 IPCC Guidelines (Volume 2, Chapter 3, Section 3.6). | 2310 | kg/LTO | Equation 3.6.4 in Volume 2 of the 2006 IPCC Guidelines for National Greenhouse Gas Inventories |  | ICAO (2004). "Engine exhaust emissions data bank" Issue 13 (Doc 9646), ICAO, Montreal, Canada. 1995. (Subsequent updates are available from the ICAO web site www.icao.int) | 2006 IPCC Guidelines for National Greenhouse Gas Inventories, Volume 2: Energy, Table 3.6.9 | IPCC
119413 | 1A3a - Civil Aviation 1A3a1 - International Aviation 1A3a2 - Domestic | 1.A.3.a - Civil Aviation 1.A.3.a.i - International Aviation (International Bunkers) 1.A.3.a.ii - Domestic Aviation | SULPHUR DIOXIDE (SO2+SO3) NITROGEN OXIDES (NO+NO2) NON METHANE VOLATILE ORGANIC COMPOUNDS METHANE CARBON MONOXIDE CARBON DIOXIDE NITROUS OXIDE | Jet Kerosene | Jet Kerosene | 2006 IPCC default | LTO Fuel Consumption | Aircraft type: Large Commercial Aircraft, DC-8-50/60/70 |  |  |  | Fuel is referred to as "jet fuel (jet kerosene and jet gasoline)" in the 2006 IPCC Guidelines (Volume 2, Chapter 3, Section 3.6). | 1700 | kg/LTO | Equation 3.6.4 in Volume 2 of the 2006 IPCC Guidelines for National Greenhouse Gas Inventories |  | ICAO (2004). "Engine exhaust emissions data bank" Issue 13 (Doc 9646), ICAO, Montreal, Canada. 1995. (Subsequent updates are available from the ICAO web site www.icao.int) | 2006 IPCC Guidelines for National Greenhouse Gas Inventories, Volume 2: Energy, Table 3.6.9 | IPCC
119414 | 1A3a - Civil Aviation 1A3a1 - International Aviation 1A3a2 - Domestic | 1.A.3.a - Civil Aviation 1.A.3.a.i - International Aviation (International Bunkers) 1.A.3.a.ii - Domestic Aviation | SULPHUR DIOXIDE (SO2+SO3) NITROGEN OXIDES (NO+NO2) NON METHANE VOLATILE ORGANIC COMPOUNDS METHANE CARBON MONOXIDE CARBON DIOXIDE NITROUS OXIDE | Jet Kerosene | Jet Kerosene | 2006 IPCC default | LTO Fuel Consumption | Aircraft type: Large Commercial Aircraft, DC-9 |  |  |  | Fuel is referred to as "jet fuel (jet kerosene and jet gasoline)" in the 2006 IPCC Guidelines (Volume 2, Chapter 3, Section 3.6). | 840 | kg/LTO | Equation 3.6.4 in Volume 2 of the 2006 IPCC Guidelines for National Greenhouse Gas Inventories |  | ICAO (2004). "Engine exhaust emissions data bank" Issue 13 (Doc 9646), ICAO, Montreal, Canada. 1995. (Subsequent updates are available from the ICAO web site www.icao.int) | 2006 IPCC Guidelines for National Greenhouse Gas Inventories, Volume 2: Energy, Table 3.6.9 | IPCC
119415 | 1A3a - Civil Aviation 1A3a1 - International Aviation 1A3a2 - Domestic | 1.A.3.a - Civil Aviation 1.A.3.a.i - International Aviation (International Bunkers) 1.A.3.a.ii - Domestic Aviation | SULPHUR DIOXIDE (SO2+SO3) NITROGEN OXIDES (NO+NO2) NON METHANE VOLATILE ORGANIC COMPOUNDS METHANE CARBON MONOXIDE CARBON DIOXIDE NITROUS OXIDE | Jet Kerosene | Jet Kerosene | 2006 IPCC default | LTO Fuel Consumption | Aircraft type: Large Commercial Aircraft, L-1011 |  |  |  | Fuel is referred to as "jet fuel (jet kerosene and jet gasoline)" in the 2006 IPCC Guidelines (Volume 2, Chapter 3, Section 3.6). | 2310 | kg/LTO | Equation 3.6.4 in Volume 2 of the 2006 IPCC Guidelines for National Greenhouse Gas Inventories |  | ICAO (2004). "Engine exhaust emissions data bank" Issue 13 (Doc 9646), ICAO, Montreal, Canada. 1995. (Subsequent updates are available from the ICAO web site www.icao.int) | 2006 IPCC Guidelines for National Greenhouse Gas Inventories, Volume 2: Energy, Table 3.6.9 | IPCC
119416 | 1A3a - Civil Aviation 1A3a1 - International Aviation 1A3a2 - Domestic | 1.A.3.a - Civil Aviation 1.A.3.a.i - International Aviation (International Bunkers) 1.A.3.a.ii - Domestic Aviation | SULPHUR DIOXIDE (SO2+SO3) NITROGEN OXIDES (NO+NO2) NON METHANE VOLATILE ORGANIC COMPOUNDS METHANE CARBON MONOXIDE CARBON DIOXIDE NITROUS OXIDE | Jet Kerosene | Jet Kerosene | 2006 IPCC default | LTO Fuel Consumption | Aircraft type: Large Commercial Aircraft, MD-11 |  |  |  | Fuel is referred to as "jet fuel (jet kerosene and jet gasoline)" in the 2006 IPCC Guidelines (Volume 2, Chapter 3, Section 3.6). | 2310 | kg/LTO | Equation 3.6.4 in Volume 2 of the 2006 IPCC Guidelines for National Greenhouse Gas Inventories |  | ICAO (2004). "Engine exhaust emissions data bank" Issue 13 (Doc 9646), ICAO, Montreal, Canada. 1995. (Subsequent updates are available from the ICAO web site www.icao.int) | 2006 IPCC Guidelines for National Greenhouse Gas Inventories, Volume 2: Energy, Table 3.6.9 | IPCC
119417 | 1A3a - Civil Aviation 1A3a1 - International Aviation 1A3a2 - Domestic | 1.A.3.a - Civil Aviation 1.A.3.a.i - International Aviation (International Bunkers) 1.A.3.a.ii - Domestic Aviation | SULPHUR DIOXIDE (SO2+SO3) NITROGEN OXIDES (NO+NO2) NON METHANE VOLATILE ORGANIC COMPOUNDS METHANE CARBON MONOXIDE CARBON DIOXIDE NITROUS OXIDE | Jet Kerosene | Jet Kerosene | 2006 IPCC default | LTO Fuel Consumption | Aircraft type: Large Commercial Aircraft, MD-80 |  |  |  | Fuel is referred to as "jet fuel (jet kerosene and jet gasoline)" in the 2006 IPCC Guidelines (Volume 2, Chapter 3, Section 3.6). | 1010 | kg/LTO | Equation 3.6.4 in Volume 2 of the 2006 IPCC Guidelines for National Greenhouse Gas Inventories |  | ICAO (2004). "Engine exhaust emissions data bank" Issue 13 (Doc 9646), ICAO, Montreal, Canada. 1995. (Subsequent updates are available from the ICAO web site www.icao.int) | 2006 IPCC Guidelines for National Greenhouse Gas Inventories, Volume 2: Energy, Table 3.6.9 | IPCC
119418 | 1A3a - Civil Aviation 1A3a1 - International Aviation 1A3a2 - Domestic | 1.A.3.a - Civil Aviation 1.A.3.a.i - International Aviation (International Bunkers) 1.A.3.a.ii - Domestic Aviation | SULPHUR DIOXIDE (SO2+SO3) NITROGEN OXIDES (NO+NO2) NON METHANE VOLATILE ORGANIC COMPOUNDS METHANE CARBON MONOXIDE CARBON DIOXIDE NITROUS OXIDE | Jet Kerosene | Jet Kerosene | 2006 IPCC default | LTO Fuel Consumption | Aircraft type: Large Commercial Aircraft, MD-90 |  |  |  | Fuel is referred to as "jet fuel (jet kerosene and jet gasoline)" in the 2006 IPCC Guidelines (Volume 2, Chapter 3, Section 3.6). | 870 | kg/LTO | Equation 3.6.4 in Volume 2 of the 2006 IPCC Guidelines for National Greenhouse Gas Inventories |  | ICAO (2004). "Engine exhaust emissions data bank" Issue 13 (Doc 9646), ICAO, Montreal, Canada. 1995. (Subsequent updates are available from the ICAO web site www.icao.int) | 2006 IPCC Guidelines for National Greenhouse Gas Inventories, Volume 2: Energy, Table 3.6.9 | IPCC
119419 | 1A3a - Civil Aviation 1A3a1 - International Aviation 1A3a2 - Domestic | 1.A.3.a - Civil Aviation 1.A.3.a.i - International Aviation (International Bunkers) 1.A.3.a.ii - Domestic Aviation | SULPHUR DIOXIDE (SO2+SO3) NITROGEN OXIDES (NO+NO2) NON METHANE VOLATILE ORGANIC COMPOUNDS METHANE CARBON MONOXIDE CARBON DIOXIDE NITROUS OXIDE | Jet Kerosene | Jet Kerosene | 2006 IPCC default | LTO Fuel Consumption | Aircraft type: Large Commercial Aircraft, TU-134 |  |  |  | Fuel is referred to as "jet fuel (jet kerosene and jet gasoline)" in the 2006 IPCC Guidelines (Volume 2, Chapter 3, Section 3.6). | 930 | kg/LTO | Equation 3.6.4 in Volume 2 of the 2006 IPCC Guidelines for National Greenhouse Gas Inventories |  | ICAO (2004). "Engine exhaust emissions data bank" Issue 13 (Doc 9646), ICAO, Montreal, Canada. 1995. (Subsequent updates are available from the ICAO web site www.icao.int) | 2006 IPCC Guidelines for National Greenhouse Gas Inventories, Volume 2: Energy, Table 3.6.9 | IPCC
119420 | 1A3a - Civil Aviation 1A3a1 - International Aviation 1A3a2 - Domestic | 1.A.3.a - Civil Aviation 1.A.3.a.i - International Aviation (International Bunkers) 1.A.3.a.ii - Domestic Aviation | SULPHUR DIOXIDE (SO2+SO3) NITROGEN OXIDES (NO+NO2) NON METHANE VOLATILE ORGANIC COMPOUNDS METHANE CARBON MONOXIDE CARBON DIOXIDE NITROUS OXIDE | Jet Kerosene | Jet Kerosene | 2006 IPCC default | LTO Fuel Consumption | Aircraft type: Large Commercial Aircraft, TU-154-M |  |  |  | Fuel is referred to as "jet fuel (jet kerosene and jet gasoline)" in the 2006 IPCC Guidelines (Volume 2, Chapter 3, Section 3.6). | 1890 | kg/LTO | Equation 3.6.4 in Volume 2 of the 2006 IPCC Guidelines for National Greenhouse Gas Inventories |  | ICAO (2004). "Engine exhaust emissions data bank" Issue 13 (Doc 9646), ICAO, Montreal, Canada. 1995. (Subsequent updates are available from the ICAO web site www.icao.int) | 2006 IPCC Guidelines for National Greenhouse Gas Inventories, Volume 2: Energy, Table 3.6.9 | IPCC
119421 | 1A3a - Civil Aviation 1A3a1 - International Aviation 1A3a2 - Domestic | 1.A.3.a - Civil Aviation 1.A.3.a.i - International Aviation (International Bunkers) 1.A.3.a.ii - Domestic Aviation | SULPHUR DIOXIDE (SO2+SO3) NITROGEN OXIDES (NO+NO2) NON METHANE VOLATILE ORGANIC COMPOUNDS METHANE CARBON MONOXIDE CARBON DIOXIDE NITROUS OXIDE | Jet Kerosene | Jet Kerosene | 2006 IPCC default | LTO Fuel Consumption | Aircraft type: Large Commercial Aircraft, TU-154-B |  |  |  | Fuel is referred to as "jet fuel (jet kerosene and jet gasoline)" in the 2006 IPCC Guidelines (Volume 2, Chapter 3, Section 3.6). | 2230 | kg/LTO | Equation 3.6.4 in Volume 2 of the 2006 IPCC Guidelines for National Greenhouse Gas Inventories |  | ICAO (2004). "Engine exhaust emissions data bank" Issue 13 (Doc 9646), ICAO, Montreal, Canada. 1995. (Subsequent updates are available from the ICAO web site www.icao.int) | 2006 IPCC Guidelines for National Greenhouse Gas Inventories, Volume 2: Energy, Table 3.6.9 | IPCC
119422 | 1A3a - Civil Aviation 1A3a1 - International Aviation 1A3a2 - Domestic | 1.A.3.a - Civil Aviation 1.A.3.a.i - International Aviation (International Bunkers) 1.A.3.a.ii - Domestic Aviation | SULPHUR DIOXIDE (SO2+SO3) NITROGEN OXIDES (NO+NO2) NON METHANE VOLATILE ORGANIC COMPOUNDS METHANE CARBON MONOXIDE CARBON DIOXIDE NITROUS OXIDE | Jet Kerosene | Jet Kerosene | 2006 IPCC default | LTO Fuel Consumption | Aircraft type: Regional Jets, RJ-RJ85 |  |  |  | Fuel is referred to as "jet fuel (jet kerosene and jet gasoline)" in the 2006 IPCC Guidelines (Volume 2, Chapter 3, Section 3.6). | 600 | kg/LTO | Equation 3.6.4 in Volume 2 of the 2006 IPCC Guidelines for National Greenhouse Gas Inventories |  | ICAO (2004). "Engine exhaust emissions data bank" Issue 13 (Doc 9646), ICAO, Montreal, Canada. 1995. (Subsequent updates are available from the ICAO web site www.icao.int) | 2006 IPCC Guidelines for National Greenhouse Gas Inventories, Volume 2: Energy, Table 3.6.9 | IPCC
119423 | 1A3a - Civil Aviation 1A3a1 - International Aviation 1A3a2 - Domestic | 1.A.3.a - Civil Aviation 1.A.3.a.i - International Aviation (International Bunkers) 1.A.3.a.ii - Domestic Aviation | SULPHUR DIOXIDE (SO2+SO3) NITROGEN OXIDES (NO+NO2) NON METHANE VOLATILE ORGANIC COMPOUNDS METHANE CARBON MONOXIDE CARBON DIOXIDE NITROUS OXIDE | Jet Kerosene | Jet Kerosene | 2006 IPCC default | LTO Fuel Consumption | Aircraft type: Regional Jet, BAE 146 |  |  |  | Fuel is referred to as "jet fuel (jet kerosene and jet gasoline)" in the 2006 IPCC Guidelines (Volume 2, Chapter 3, Section 3.6). | 570 | kg/LTO | Equation 3.6.4 in Volume 2 of the 2006 IPCC Guidelines for National Greenhouse Gas Inventories |  | ICAO (2004). "Engine exhaust emissions data bank" Issue 13 (Doc 9646), ICAO, Montreal, Canada. 1995. (Subsequent updates are available from the ICAO web site www.icao.int) | 2006 IPCC Guidelines for National Greenhouse Gas Inventories, Volume 2: Energy, Table 3.6.9 | IPCC
119424 | 1A3a - Civil Aviation 1A3a1 - International Aviation 1A3a2 - Domestic | 1.A.3.a - Civil Aviation 1.A.3.a.i - International Aviation (International Bunkers) 1.A.3.a.ii - Domestic Aviation | SULPHUR DIOXIDE (SO2+SO3) NITROGEN OXIDES (NO+NO2) NON METHANE VOLATILE ORGANIC COMPOUNDS METHANE CARBON MONOXIDE CARBON DIOXIDE NITROUS OXIDE | Jet Kerosene | Jet Kerosene | 2006 IPCC default | LTO Fuel Consumption | Aircraft type: Regional Jet, CRJ-100ER |  |  |  | Fuel is referred to as "jet fuel (jet kerosene and jet gasoline)" in the 2006 IPCC Guidelines (Volume 2, Chapter 3, Section 3.6). | 330 | kg/LTO | Equation 3.6.4 in Volume 2 of the 2006 IPCC Guidelines for National Greenhouse Gas Inventories |  | ICAO (2004). "Engine exhaust emissions data bank" Issue 13 (Doc 9646), ICAO, Montreal, Canada. 1995. (Subsequent updates are available from the ICAO web site www.icao.int) | 2006 IPCC Guidelines for National Greenhouse Gas Inventories, Volume 2: Energy, Table 3.6.9 | IPCC
119425 | 1A3a - Civil Aviation 1A3a1 - International Aviation 1A3a2 - Domestic | 1.A.3.a - Civil Aviation 1.A.3.a.i - International Aviation (International Bunkers) 1.A.3.a.ii - Domestic Aviation | SULPHUR DIOXIDE (SO2+SO3) NITROGEN OXIDES (NO+NO2) NON METHANE VOLATILE ORGANIC COMPOUNDS METHANE CARBON MONOXIDE CARBON DIOXIDE NITROUS OXIDE | Jet Kerosene | Jet Kerosene | 2006 IPCC default | LTO Fuel Consumption | Aircraft type: Regional Jet, ERJ-145 |  |  |  | Fuel is referred to as "jet fuel (jet kerosene and jet gasoline)" in the 2006 IPCC Guidelines (Volume 2, Chapter 3, Section 3.6). | 310 | kg/LTO | Equation 3.6.4 in Volume 2 of the 2006 IPCC Guidelines for National Greenhouse Gas Inventories |  | ICAO (2004). "Engine exhaust emissions data bank" Issue 13 (Doc 9646), ICAO, Montreal, Canada. 1995. (Subsequent updates are available from the ICAO web site www.icao.int) | 2006 IPCC Guidelines for National Greenhouse Gas Inventories, Volume 2: Energy, Table 3.6.9 | IPCC
119426 | 1A3a - Civil Aviation 1A3a1 - International Aviation 1A3a2 - Domestic | 1.A.3.a - Civil Aviation 1.A.3.a.i - International Aviation (International Bunkers) 1.A.3.a.ii - Domestic Aviation | SULPHUR DIOXIDE (SO2+SO3) NITROGEN OXIDES (NO+NO2) NON METHANE VOLATILE ORGANIC COMPOUNDS METHANE CARBON MONOXIDE CARBON DIOXIDE NITROUS OXIDE | Jet Kerosene | Jet Kerosene | 2006 IPCC default | LTO Fuel Consumption | Aircraft type: Regional Jet, Fokker 100/70/28 |  |  |  | Fuel is referred to as "jet fuel (jet kerosene and jet gasoline)" in the 2006 IPCC Guidelines (Volume 2, Chapter 3, Section 3.6). | 760 | kg/LTO | Equation 3.6.4 in Volume 2 of the 2006 IPCC Guidelines for National Greenhouse Gas Inventories |  | ICAO (2004). "Engine exhaust emissions data bank" Issue 13 (Doc 9646), ICAO, Montreal, Canada. 1995. (Subsequent updates are available from the ICAO web site www.icao.int) | 2006 IPCC Guidelines for National Greenhouse Gas Inventories, Volume 2: Energy, Table 3.6.9 | IPCC
119427 | 1A3a - Civil Aviation 1A3a1 - International Aviation 1A3a2 - Domestic | 1.A.3.a - Civil Aviation 1.A.3.a.i - International Aviation (International Bunkers) 1.A.3.a.ii - Domestic Aviation | SULPHUR DIOXIDE (SO2+SO3) NITROGEN OXIDES (NO+NO2) NON METHANE VOLATILE ORGANIC COMPOUNDS METHANE CARBON MONOXIDE CARBON DIOXIDE NITROUS OXIDE | Jet Kerosene | Jet Kerosene | 2006 IPCC default | LTO Fuel Consumption | Aircraft type: Regional Jet, BAC111 |  |  |  | Fuel is referred to as "jet fuel (jet kerosene and jet gasoline)" in the 2006 IPCC Guidelines (Volume 2, Chapter 3, Section 3.6). | 800 | kg/LTO | Equation 3.6.4 in Volume 2 of the 2006 IPCC Guidelines for National Greenhouse Gas Inventories |  | ICAO (2004). "Engine exhaust emissions data bank" Issue 13 (Doc 9646), ICAO, Montreal, Canada. 1995. (Subsequent updates are available from the ICAO web site www.icao.int) | 2006 IPCC Guidelines for National Greenhouse Gas Inventories, Volume 2: Energy, Table 3.6.9 | IPCC
119428 | 1A3a - Civil Aviation 1A3a1 - International Aviation 1A3a2 - Domestic | 1.A.3.a - Civil Aviation 1.A.3.a.i - International Aviation (International Bunkers) 1.A.3.a.ii - Domestic Aviation | SULPHUR DIOXIDE (SO2+SO3) NITROGEN OXIDES (NO+NO2) NON METHANE VOLATILE ORGANIC COMPOUNDS METHANE CARBON MONOXIDE CARBON DIOXIDE NITROUS OXIDE | Jet Kerosene | Jet Kerosene | 2006 IPCC default | LTO Fuel Consumption | Aircraft type: Regional Jet, Dornier 328 Jet |  |  |  | Fuel is referred to as "jet fuel (jet kerosene and jet gasoline)" in the 2006 IPCC Guidelines (Volume 2, Chapter 3, Section 3.6). | 280 | kg/LTO | Equation 3.6.4 in Volume 2 of the 2006 IPCC Guidelines for National Greenhouse Gas Inventories |  | ICAO (2004). "Engine exhaust emissions data bank" Issue 13 (Doc 9646), ICAO, Montreal, Canada. 1995. (Subsequent updates are available from the ICAO web site www.icao.int) | 2006 IPCC Guidelines for National Greenhouse Gas Inventories, Volume 2: Energy, Table 3.6.9 | IPCC
119429 | 1A3a - Civil Aviation 1A3a1 - International Aviation 1A3a2 - Domestic | 1.A.3.a - Civil Aviation 1.A.3.a.i - International Aviation (International Bunkers) 1.A.3.a.ii - Domestic Aviation | SULPHUR DIOXIDE (SO2+SO3) NITROGEN OXIDES (NO+NO2) NON METHANE VOLATILE ORGANIC COMPOUNDS METHANE CARBON MONOXIDE CARBON DIOXIDE NITROUS OXIDE | Jet Kerosene | Jet Kerosene | 2006 IPCC default | LTO Fuel Consumption | Aircraft type: Regional Jet, Gulfstream IV |  |  |  | Fuel is referred to as "jet fuel (jet kerosene and jet gasoline)" in the 2006 IPCC Guidelines (Volume 2, Chapter 3, Section 3.6). | 680 | kg/LTO | Equation 3.6.4 in Volume 2 of the 2006 IPCC Guidelines for National Greenhouse Gas Inventories |  | ICAO (2004). "Engine exhaust emissions data bank" Issue 13 (Doc 9646), ICAO, Montreal, Canada. 1995. (Subsequent updates are available from the ICAO web site www.icao.int) | 2006 IPCC Guidelines for National Greenhouse Gas Inventories, Volume 2: Energy, Table 3.6.9 | IPCC
119430 | 1A3a - Civil Aviation 1A3a1 - International Aviation 1A3a2 - Domestic | 1.A.3.a - Civil Aviation 1.A.3.a.i - International Aviation (International Bunkers) 1.A.3.a.ii - Domestic Aviation | SULPHUR DIOXIDE (SO2+SO3) NITROGEN OXIDES (NO+NO2) NON METHANE VOLATILE ORGANIC COMPOUNDS METHANE CARBON MONOXIDE CARBON DIOXIDE NITROUS OXIDE | Jet Kerosene | Jet Kerosene | 2006 IPCC default | LTO Fuel Consumption | Aircraft type: Regional Jet, Gulfstream V |  |  |  | Fuel is referred to as "jet fuel (jet kerosene and jet gasoline)" in the 2006 IPCC Guidelines (Volume 2, Chapter 3, Section 3.6). | 600 | kg/LTO | Equation 3.6.4 in Volume 2 of the 2006 IPCC Guidelines for National Greenhouse Gas Inventories |  | ICAO (2004). "Engine exhaust emissions data bank" Issue 13 (Doc 9646), ICAO, Montreal, Canada. 1995. (Subsequent updates are available from the ICAO web site www.icao.int) | 2006 IPCC Guidelines for National Greenhouse Gas Inventories, Volume 2: Energy, Table 3.6.9 | IPCC
119431 | 1A3a - Civil Aviation 1A3a1 - International Aviation 1A3a2 - Domestic | 1.A.3.a - Civil Aviation 1.A.3.a.i - International Aviation (International Bunkers) 1.A.3.a.ii - Domestic Aviation | SULPHUR DIOXIDE (SO2+SO3) NITROGEN OXIDES (NO+NO2) NON METHANE VOLATILE ORGANIC COMPOUNDS METHANE CARBON MONOXIDE CARBON DIOXIDE NITROUS OXIDE | Jet Kerosene | Jet Kerosene | 2006 IPCC default | LTO Fuel Consumption | Aircraft type: Regional Jets, Yak-42M |  |  |  | Fuel is referred to as "jet fuel (jet kerosene and jet gasoline)" in the 2006 IPCC Guidelines (Volume 2, Chapter 3, Section 3.6). | 910 | kg/LTO | Equation 3.6.4 in Volume 2 of the 2006 IPCC Guidelines for National Greenhouse Gas Inventories |  | ICAO (2004). "Engine exhaust emissions data bank" Issue 13 (Doc 9646), ICAO, Montreal, Canada. 1995. (Subsequent updates are available from the ICAO web site www.icao.int) | 2006 IPCC Guidelines for National Greenhouse Gas Inventories, Volume 2: Energy, Table 3.6.9 | IPCC
119432 | 1A3a - Civil Aviation 1A3a1 - International Aviation 1A3a2 - Domestic | 1.A.3.a - Civil Aviation 1.A.3.a.i - International Aviation (International Bunkers) 1.A.3.a.ii - Domestic Aviation | SULPHUR DIOXIDE (SO2+SO3) NITROGEN OXIDES (NO+NO2) NON METHANE VOLATILE ORGANIC COMPOUNDS METHANE CARBON MONOXIDE CARBON DIOXIDE NITROUS OXIDE | Jet Kerosene | Jet Kerosene | 2006 IPCC default | LTO Fuel Consumption | Aircraft type: Low Thrust Jets (engines with thrust below 26.7kN), Cessna 525/560 |  |  |  | Fuel is referred to as "jet fuel (jet kerosene and jet gasoline)" in the 2006 IPCC Guidelines (Volume 2, Chapter 3, Section 3.6). | 340 | kg/LTO | Equation 3.6.4 in Volume 2 of the 2006 IPCC Guidelines for National Greenhouse Gas Inventories |  |  | 2006 IPCC Guidelines for National Greenhouse Gas Inventories, Volume 2: Energy, Table 3.6.9 | IPCC
119433 | 1A3a - Civil Aviation 1A3a1 - International Aviation 1A3a2 - Domestic | 1.A.3.a - Civil Aviation 1.A.3.a.i - International Aviation (International Bunkers) 1.A.3.a.ii - Domestic Aviation | SULPHUR DIOXIDE (SO2+SO3) NITROGEN OXIDES (NO+NO2) NON METHANE VOLATILE ORGANIC COMPOUNDS METHANE CARBON MONOXIDE CARBON DIOXIDE NITROUS OXIDE | Jet Kerosene | Jet Kerosene | 2006 IPCC default | LTO Fuel Consumption | Aircraft type: Turboprops, Beech King Air (Representative of Turboprop aircraft with shaft horsepower of up to 1000 shp/engine) |  |  |  | Fuel is referred to as "jet fuel (jet kerosene and jet gasoline)" in the 2006 IPCC Guidelines (Volume 2, Chapter 3, Section 3.6). | 70 | kg/LTO | Equation 3.6.4 in Volume 2 of the 2006 IPCC Guidelines for National Greenhouse Gas Inventories |  | FOI (The Swedish Defence Research Agency) Turboprop LTO Emissions database | 2006 IPCC Guidelines for National Greenhouse Gas Inventories, Volume 2: Energy, Table 3.6.9 | IPCC
119434 | 1A3a - Civil Aviation 1A3a1 - International Aviation 1A3a2 - Domestic | 1.A.3.a - Civil Aviation 1.A.3.a.i - International Aviation (International Bunkers) 1.A.3.a.ii - Domestic Aviation | SULPHUR DIOXIDE (SO2+SO3) NITROGEN OXIDES (NO+NO2) NON METHANE VOLATILE ORGANIC COMPOUNDS METHANE CARBON MONOXIDE CARBON DIOXIDE NITROUS OXIDE | Jet Kerosene | Jet Kerosene | 2006 IPCC default | LTO Fuel Consumption | Aircraft type: Turboprops, DHC8-100 (Representative of Turboprop aircraft with shaft horsepower of 1000 to 2000 shp/engine) |  |  |  | Fuel is referred to as "jet fuel (jet kerosene and jet gasoline)" in the 2006 IPCC Guidelines (Volume 2, Chapter 3, Section 3.6). | 200 | kg/LTO | Equation 3.6.4 in Volume 2 of the 2006 IPCC Guidelines for National Greenhouse Gas Inventories |  | FOI (The Swedish Defence Research Agency) Turboprop LTO Emissions database | 2006 IPCC Guidelines for National Greenhouse Gas Inventories, Volume 2: Energy, Table 3.6.9 | IPCC
119435 | 1A3a - Civil Aviation 1A3a1 - International Aviation 1A3a2 - Domestic | 1.A.3.a - Civil Aviation 1.A.3.a.i - International Aviation (International Bunkers) 1.A.3.a.ii - Domestic Aviation | SULPHUR DIOXIDE (SO2+SO3) NITROGEN OXIDES (NO+NO2) NON METHANE VOLATILE ORGANIC COMPOUNDS METHANE CARBON MONOXIDE CARBON DIOXIDE NITROUS OXIDE | Jet Kerosene | Jet Kerosene | 2006 IPCC default | LTO Fuel Consumption | Aircraft type: Turboprops, ATR72-500 (Representative of Turboprop aircraft with shaft horsepower of more than 2000 shp/engine) |  |  |  | Fuel is referred to as "jet fuel (jet kerosene and jet gasoline)" in the 2006 IPCC Guidelines (Volume 2, Chapter 3, Section 3.6). | 200 | kg/LTO | Equation 3.6.4 in Volume 2 of the 2006 IPCC Guidelines for National Greenhouse Gas Inventories |  | FOI (The Swedish Defence Research Agency) Turboprop LTO Emissions database | 2006 IPCC Guidelines for National Greenhouse Gas Inventories, Volume 2: Energy, Table 3.6.9 | IPCC
119505 | 1A3a - Civil Aviation 1A3a1 - International Aviation 1A3a2 - Domestic | 1.A.3.a - Civil Aviation 1.A.3.a.i - International Aviation (International Bunkers) 1.A.3.a.ii - Domestic Aviation | SULPHUR DIOXIDE (SO2+SO3) NITROGEN OXIDES (NO+NO2) NON METHANE VOLATILE ORGANIC COMPOUNDS METHANE CARBON MONOXIDE CARBON DIOXIDE NITROUS OXIDE | Jet Kerosene | Jet Kerosene | 2006 IPCC default | LTO Fuel Consumption | Aircraft type: Large Commercial Aircraft, 737-800/900 |  |  |  | Fuel is referred to as "jet fuel (jet kerosene and jet gasoline)" in the 2006 IPCC Guidelines (Volume 2, Chapter 3, Section 3.6). | 880 | kg/LTO | Equation 3.6.4 in Volume 2 of the 2006 IPCC Guidelines for National Greenhouse Gas Inventories |  | ICAO (2004). "Engine exhaust emissions data bank" Issue 13 (Doc 9646), ICAO, Montreal, Canada. 1995. (Subsequent updates are available from the ICAO web site www.icao.int) | 2006 IPCC Guidelines for National Greenhouse Gas Inventories, Volume 2: Energy, Table 3.6.9 | IPCC
119506 | 1A3a - Civil Aviation 1A3a1 - International Aviation 1A3a2 - Domestic | 1.A.3.a - Civil Aviation 1.A.3.a.i - International Aviation (International Bunkers) 1.A.3.a.ii - Domestic Aviation | SULPHUR DIOXIDE (SO2+SO3) NITROGEN OXIDES (NO+NO2) NON METHANE VOLATILE ORGANIC COMPOUNDS METHANE CARBON MONOXIDE CARBON DIOXIDE NITROUS OXIDE | Jet Kerosene | Jet Kerosene | 2006 IPCC default | LTO Fuel Consumption | Aircraft type: Large Commercial Aircraft, 747-100 |  |  |  | Fuel is referred to as "jet fuel (jet kerosene and jet gasoline)" in the 2006 IPCC Guidelines (Volume 2, Chapter 3, Section 3.6). | 3210 | kg/LTO | Equation 3.6.4 in Volume 2 of the 2006 IPCC Guidelines for National Greenhouse Gas Inventories |  | ICAO (2004). "Engine exhaust emissions data bank" Issue 13 (Doc 9646), ICAO, Montreal, Canada. 1995. (Subsequent updates are available from the ICAO web site www.icao.int) | 2006 IPCC Guidelines for National Greenhouse Gas Inventories, Volume 2: Energy, Table 3.6.9 | IPCC
119507 | 1A3a - Civil Aviation 1A3a1 - International Aviation 1A3a2 - Domestic | 1.A.3.a - Civil Aviation 1.A.3.a.i - International Aviation (International Bunkers) 1.A.3.a.ii - Domestic Aviation | SULPHUR DIOXIDE (SO2+SO3) NITROGEN OXIDES (NO+NO2) NON METHANE VOLATILE ORGANIC COMPOUNDS METHANE CARBON MONOXIDE CARBON DIOXIDE NITROUS OXIDE | Jet Kerosene | Jet Kerosene | 2006 IPCC default | LTO Fuel Consumption | Aircraft type: Large Commercial Aircraft, 747-200 |  |  |  | Fuel is referred to as "jet fuel (jet kerosene and jet gasoline)" in the 2006 IPCC Guidelines (Volume 2, Chapter 3, Section 3.6). | 3600 | kg/LTO | Equation 3.6.4 in Volume 2 of the 2006 IPCC Guidelines for National Greenhouse Gas Inventories |  | ICAO (2004). "Engine exhaust emissions data bank" Issue 13 (Doc 9646), ICAO, Montreal, Canada. 1995. (Subsequent updates are available from the ICAO web site www.icao.int) | 2006 IPCC Guidelines for National Greenhouse Gas Inventories, Volume 2: Energy, Table 3.6.9 | IPCC
119508 | 1A3a - Civil Aviation 1A3a1 - International Aviation 1A3a2 - Domestic | 1.A.3.a - Civil Aviation 1.A.3.a.i - International Aviation (International Bunkers) 1.A.3.a.ii - Domestic Aviation | SULPHUR DIOXIDE (SO2+SO3) NITROGEN OXIDES (NO+NO2) NON METHANE VOLATILE ORGANIC COMPOUNDS METHANE CARBON MONOXIDE CARBON DIOXIDE NITROUS OXIDE | Jet Kerosene | Jet Kerosene | 2006 IPCC default | LTO Fuel Consumption | Aircraft type: Large Commercial Aircraft, 747-300 |  |  |  | Fuel is referred to as "jet fuel (jet kerosene and jet gasoline)" in the 2006 IPCC Guidelines (Volume 2, Chapter 3, Section 3.6). | 3510 | kg/LTO | Equation 3.6.4 in Volume 2 of the 2006 IPCC Guidelines for National Greenhouse Gas Inventories |  | ICAO (2004). "Engine exhaust emissions data bank" Issue 13 (Doc 9646), ICAO, Montreal, Canada. 1995. (Subsequent updates are available from the ICAO web site www.icao.int) | 2006 IPCC Guidelines for National Greenhouse Gas Inventories, Volume 2: Energy, Table 3.6.9 | IPCC
119509 | 1A3a - Civil Aviation 1A3a1 - International Aviation 1A3a2 - Domestic | 1.A.3.a - Civil Aviation 1.A.3.a.i - International Aviation (International Bunkers) 1.A.3.a.ii - Domestic Aviation | SULPHUR DIOXIDE (SO2+SO3) NITROGEN OXIDES (NO+NO2) NON METHANE VOLATILE ORGANIC COMPOUNDS METHANE CARBON MONOXIDE CARBON DIOXIDE NITROUS OXIDE | Jet Kerosene | Jet Kerosene | 2006 IPCC default | LTO Fuel Consumption | Aircraft type: Large Commercial Aircraft, 747-400 |  |  |  | Fuel is referred to as "jet fuel (jet kerosene and jet gasoline)" in the 2006 IPCC Guidelines (Volume 2, Chapter 3, Section 3.6). | 3240 | kg/LTO | Equation 3.6.4 in Volume 2 of the 2006 IPCC Guidelines for National Greenhouse Gas Inventories |  | ICAO (2004). "Engine exhaust emissions data bank" Issue 13 (Doc 9646), ICAO, Montreal, Canada. 1995. (Subsequent updates are available from the ICAO web site www.icao.int) | 2006 IPCC Guidelines for National Greenhouse Gas Inventories, Volume 2: Energy, Table 3.6.9 | IPCC
119510 | 1A3a - Civil Aviation 1A3a1 - International Aviation 1A3a2 - Domestic | 1.A.3.a - Civil Aviation 1.A.3.a.i - International Aviation (International Bunkers) 1.A.3.a.ii - Domestic Aviation | SULPHUR DIOXIDE (SO2+SO3) NITROGEN OXIDES (NO+NO2) NON METHANE VOLATILE ORGANIC COMPOUNDS METHANE CARBON MONOXIDE CARBON DIOXIDE NITROUS OXIDE | Jet Kerosene | Jet Kerosene | 2006 IPCC default | LTO Fuel Consumption | Aircraft type: Large Commercial Aircraft, 757-200 |  |  |  | Fuel is referred to as "jet fuel (jet kerosene and jet gasoline)" in the 2006 IPCC Guidelines (Volume 2, Chapter 3, Section 3.6). | 1370 | kg/LTO | Equation 3.6.4 in Volume 2 of the 2006 IPCC Guidelines for National Greenhouse Gas Inventories |  | ICAO (2004). "Engine exhaust emissions data bank" Issue 13 (Doc 9646), ICAO, Montreal, Canada. 1995. (Subsequent updates are available from the ICAO web site www.icao.int) | 2006 IPCC Guidelines for National Greenhouse Gas Inventories, Volume 2: Energy, Table 3.6.9 | IPCC
119511 | 1A3a - Civil Aviation 1A3a1 - International Aviation 1A3a2 - Domestic | 1.A.3.a - Civil Aviation 1.A.3.a.i - International Aviation (International Bunkers) 1.A.3.a.ii - Domestic Aviation | SULPHUR DIOXIDE (SO2+SO3) NITROGEN OXIDES (NO+NO2) NON METHANE VOLATILE ORGANIC COMPOUNDS METHANE CARBON MONOXIDE CARBON DIOXIDE NITROUS OXIDE | Jet Kerosene | Jet Kerosene | 2006 IPCC default | LTO Fuel Consumption | Aircraft type: Large Commercial Aircraft, 757-300 |  |  |  | Fuel is referred to as "jet fuel (jet kerosene and jet gasoline)" in the 2006 IPCC Guidelines (Volume 2, Chapter 3, Section 3.6). | 1460 | kg/LTO | Equation 3.6.4 in Volume 2 of the 2006 IPCC Guidelines for National Greenhouse Gas Inventories |  | ICAO (2004). "Engine exhaust emissions data bank" Issue 13 (Doc 9646), ICAO, Montreal, Canada. 1995. (Subsequent updates are available from the ICAO web site www.icao.int) | 2006 IPCC Guidelines for National Greenhouse Gas Inventories, Volume 2: Energy, Table 3.6.9 | IPCC
120476 | 1A3a - Civil Aviation | 1.A.3.a - Civil Aviation | NITROGEN OXIDES (NO+NO2) | Jet Kerosene | Jet Kerosene | 2006 IPCC default | NOx Emission Factor for Aircraft at Cruise Levels | Aircraft type: Large Commercial Aircraft, A300 |  |  |  | Fuel is referred to as "jet fuel (jet kerosene and jet gasoline)" in the 2006 IPCC Guidelines (Volume 2, Chapter 3, Section 3.6). | 14.8 | g/kg fuel | Equation 3.6.5 in Volume 2 of the 2006 IPCC Guidelines for National Greenhouse Gas Inventories |  |  | 2006 IPCC Guidelines for National Greenhouse Gas Inventories, Volume 2: Energy, Table 3.6.10 | IPCC
120477 | 1A3a - Civil Aviation | 1.A.3.a - Civil Aviation | NITROGEN OXIDES (NO+NO2) | Jet Kerosene | Jet Kerosene | 2006 IPCC default | NOx Emission Factor for Aircraft at Cruise Levels | Aircraft type: Large Commercial Aircraft, A310 |  |  |  | Fuel is referred to as "jet fuel (jet kerosene and jet gasoline)" in the 2006 IPCC Guidelines (Volume 2, Chapter 3, Section 3.6). | 12.2 | g/kg fuel | Equation 3.6.5 in Volume 2 of the 2006 IPCC Guidelines for National Greenhouse Gas Inventories |  |  | 2006 IPCC Guidelines for National Greenhouse Gas Inventories, Volume 2: Energy, Table 3.6.10 | IPCC
120478 | 1A3a - Civil Aviation | 1.A.3.a - Civil Aviation | NITROGEN OXIDES (NO+NO2) | Jet Kerosene | Jet Kerosene | 2006 IPCC default | NOx Emission Factor for Aircraft at Cruise Levels | Aircraft type: Large Commercial Aircraft, A319 |  |  |  | Fuel is referred to as "jet fuel (jet kerosene and jet gasoline)" in the 2006 IPCC Guidelines (Volume 2, Chapter 3, Section 3.6). | 11.6 | g/kg fuel | Equation 3.6.5 in Volume 2 of the 2006 IPCC Guidelines for National Greenhouse Gas Inventories |  |  | 2006 IPCC Guidelines for National Greenhouse Gas Inventories, Volume 2: Energy, Table 3.6.10 | IPCC
120479 | 1A3a - Civil Aviation | 1.A.3.a - Civil Aviation | NITROGEN OXIDES (NO+NO2) | Jet Kerosene | Jet Kerosene | 2006 IPCC default | NOx Emission Factor for Aircraft at Cruise Levels | Aircraft type: Large Commercial Aircraft, A320 |  |  |  | Fuel is referred to as "jet fuel (jet kerosene and jet gasoline)" in the 2006 IPCC Guidelines (Volume 2, Chapter 3, Section 3.6). | 12.9 | g/kg fuel | Equation 3.6.5 in Volume 2 of the 2006 IPCC Guidelines for National Greenhouse Gas Inventories |  |  | 2006 IPCC Guidelines for National Greenhouse Gas Inventories, Volume 2: Energy, Table 3.6.10 | IPCC
120480 | 1A3a - Civil Aviation | 1.A.3.a - Civil Aviation | NITROGEN OXIDES (NO+NO2) | Jet Kerosene | Jet Kerosene | 2006 IPCC default | NOx Emission Factor for Aircraft at Cruise Levels | Aircraft type: Large Commercial Aircraft, A321 |  |  |  | Fuel is referred to as "jet fuel (jet kerosene and jet gasoline)" in the 2006 IPCC Guidelines (Volume 2, Chapter 3, Section 3.6). | 16.1 | g/kg fuel | Equation 3.6.5 in Volume 2 of the 2006 IPCC Guidelines for National Greenhouse Gas Inventories |  |  | 2006 IPCC Guidelines for National Greenhouse Gas Inventories, Volume 2: Energy, Table 3.6.10 | IPCC
120481 | 1A3a - Civil Aviation | 1.A.3.a - Civil Aviation | NITROGEN OXIDES (NO+NO2) | Jet Kerosene | Jet Kerosene | 2006 IPCC default | NOx Emission Factor for Aircraft at Cruise Levels | Aircraft type: Large Commercial Aircraft, A330-200/300 |  |  |  | Fuel is referred to as "jet fuel (jet kerosene and jet gasoline)" in the 2006 IPCC Guidelines (Volume 2, Chapter 3, Section 3.6). | 13.8 | g/kg fuel | Equation 3.6.5 in Volume 2 of the 2006 IPCC Guidelines for National Greenhouse Gas Inventories |  |  | 2006 IPCC Guidelines for National Greenhouse Gas Inventories, Volume 2: Energy, Table 3.6.10 | IPCC
120482 | 1A3a - Civil Aviation | 1.A.3.a - Civil Aviation | NITROGEN OXIDES (NO+NO2) | Jet Kerosene | Jet Kerosene | 2006 IPCC default | NOx Emission Factor for Aircraft at Cruise Levels | Aircraft type: Large Commercial Aircraft, A340-200 |  |  |  | Fuel is referred to as "jet fuel (jet kerosene and jet gasoline)" in the 2006 IPCC Guidelines (Volume 2, Chapter 3, Section 3.6). | 14.5 | g/kg fuel | Equation 3.6.5 in Volume 2 of the 2006 IPCC Guidelines for National Greenhouse Gas Inventories |  |  | 2006 IPCC Guidelines for National Greenhouse Gas Inventories, Volume 2: Energy, Table 3.6.10 | IPCC
120483 | 1A3a - Civil Aviation | 1.A.3.a - Civil Aviation | NITROGEN OXIDES (NO+NO2) | Jet Kerosene | Jet Kerosene | 2006 IPCC default | NOx Emission Factor for Aircraft at Cruise Levels | Aircraft type: Large Commercial Aircraft, A340-300 |  |  |  | Fuel is referred to as "jet fuel (jet kerosene and jet gasoline)" in the 2006 IPCC Guidelines (Volume 2, Chapter 3, Section 3.6). | 14.6 | g/kg fuel | Equation 3.6.5 in Volume 2 of the 2006 IPCC Guidelines for National Greenhouse Gas Inventories |  |  | 2006 IPCC Guidelines for National Greenhouse Gas Inventories, Volume 2: Energy, Table 3.6.10 | IPCC
120484 | 1A3a - Civil Aviation | 1.A.3.a - Civil Aviation | NITROGEN OXIDES (NO+NO2) | Jet Kerosene | Jet Kerosene | 2006 IPCC default | NOx Emission Factor for Aircraft at Cruise Levels | Aircraft type: Large Commercial Aircraft, A340-500/600 |  |  |  | Fuel is referred to as "jet fuel (jet kerosene and jet gasoline)" in the 2006 IPCC Guidelines (Volume 2, Chapter 3, Section 3.6). | 13.0 | g/kg fuel | Equation 3.6.5 in Volume 2 of the 2006 IPCC Guidelines for National Greenhouse Gas Inventories |  | Data from SAGE model; Kim, B., Fleming, G., Balasubramanian, S., Malwitz, A., Lee, J., Ruggiero, J., Waitz, I., Klima, K., Stouffer, V., Long, D., Kostiuk, P., Locke, M., Holsclaw, C., Morales, A., McQueen, E., Gillett, W., (2005). "SAGE: The system for assessing aviation`s global emissions". FAA-EE-2005-01, (September 2005).; Kim, B., Fleming, G., Balasubramanian, S., Malwitz, A., Lee, J., Waitz, I., Klima, K., Locke, M., Holsclaw, C., Morales, A., McQueen, E., Gillette, W., (2005), "SAGE: Global aviation emissions inventories for 2000 through 2004". FAA-EE-2005-02 (September 2005).; Malwitz, A., Kim, B., Fleming, G., Lee, J., Balasubramanian, S., Waitz, I., Klima, K., Locke, M., Holsclaw, C., Morales, A., McQueen, E., Gillette, W., (2005), "SAGE: Validation assessment, model assumptions and uncertainties FAA-EE-2005-03, (September 2005)". | 2006 IPCC Guidelines for National Greenhouse Gas Inventories, Volume 2: Energy, Table 3.6.10 | IPCC
120485 | 1A3a - Civil Aviation | 1.A.3.a - Civil Aviation | NITROGEN OXIDES (NO+NO2) | Jet Kerosene | Jet Kerosene | 2006 IPCC default | NOx Emission Factor for Aircraft at Cruise Levels | Aircraft type: Large Commercial Aircraft, 707 |  |  |  | Fuel is referred to as "jet fuel (jet kerosene and jet gasoline)" in the 2006 IPCC Guidelines (Volume 2, Chapter 3, Section 3.6). | 5.9 | g/kg fuel | Equation 3.6.5 in Volume 2 of the 2006 IPCC Guidelines for National Greenhouse Gas Inventories |  |  | 2006 IPCC Guidelines for National Greenhouse Gas Inventories, Volume 2: Energy, Table 3.6.10 | IPCC
120486 | 1A3a - Civil Aviation | 1.A.3.a - Civil Aviation | NITROGEN OXIDES (NO+NO2) | Jet Kerosene | Jet Kerosene | 2006 IPCC default | NOx Emission Factor for Aircraft at Cruise Levels | Aircraft type: Large Commercial Aircraft, 717 |  |  |  | Fuel is referred to as "jet fuel (jet kerosene and jet gasoline)" in the 2006 IPCC Guidelines (Volume 2, Chapter 3, Section 3.6). | 11.5 | g/kg fuel | Equation 3.6.5 in Volume 2 of the 2006 IPCC Guidelines for National Greenhouse Gas Inventories |  |  | 2006 IPCC Guidelines for National Greenhouse Gas Inventories, Volume 2: Energy, Table 3.6.10 | IPCC
120487 | 1A3a - Civil Aviation | 1.A.3.a - Civil Aviation | NITROGEN OXIDES (NO+NO2) | Jet Kerosene | Jet Kerosene | 2006 IPCC default | NOx Emission Factor for Aircraft at Cruise Levels | Aircraft type: Large Commercial Aircraft, 727-100 |  |  |  | Fuel is referred to as "jet fuel (jet kerosene and jet gasoline)" in the 2006 IPCC Guidelines (Volume 2, Chapter 3, Section 3.6). | 8.7 | g/kg fuel | Equation 3.6.5 in Volume 2 of the 2006 IPCC Guidelines for National Greenhouse Gas Inventories |  |  | 2006 IPCC Guidelines for National Greenhouse Gas Inventories, Volume 2: Energy, Table 3.6.10 | IPCC
120488 | 1A3a - Civil Aviation | 1.A.3.a - Civil Aviation | NITROGEN OXIDES (NO+NO2) | Jet Kerosene | Jet Kerosene | 2006 IPCC default | NOx Emission Factor for Aircraft at Cruise Levels | Aircraft type: Large Commercial Aircraft, 727-200 |  |  |  | Fuel is referred to as "jet fuel (jet kerosene and jet gasoline)" in the 2006 IPCC Guidelines (Volume 2, Chapter 3, Section 3.6). | 9.5 | g/kg fuel | Equation 3.6.5 in Volume 2 of the 2006 IPCC Guidelines for National Greenhouse Gas Inventories |  |  | 2006 IPCC Guidelines for National Greenhouse Gas Inventories, Volume 2: Energy, Table 3.6.10 | IPCC
120489 | 1A3a - Civil Aviation | 1.A.3.a - Civil Aviation | NITROGEN OXIDES (NO+NO2) | Jet Kerosene | Jet Kerosene | 2006 IPCC default | NOx Emission Factor for Aircraft at Cruise Levels | Aircraft type: Large Commercial Aircraft, 737-100/200 |  |  |  | Fuel is referred to as "jet fuel (jet kerosene and jet gasoline)" in the 2006 IPCC Guidelines (Volume 2, Chapter 3, Section 3.6). | 8.7 | g/kg fuel | Equation 3.6.5 in Volume 2 of the 2006 IPCC Guidelines for National Greenhouse Gas Inventories |  |  | 2006 IPCC Guidelines for National Greenhouse Gas Inventories, Volume 2: Energy, Table 3.6.10 | IPCC
120490 | 1A3a - Civil Aviation | 1.A.3.a - Civil Aviation | NITROGEN OXIDES (NO+NO2) | Jet Kerosene | Jet Kerosene | 2006 IPCC default | NOx Emission Factor for Aircraft at Cruise Levels | Aircraft type: Large Commercial Aircraft, 737-300/400/500 |  |  |  | Fuel is referred to as "jet fuel (jet kerosene and jet gasoline)" in the 2006 IPCC Guidelines (Volume 2, Chapter 3, Section 3.6). | 11.0 | g/kg fuel | Equation 3.6.5 in Volume 2 of the 2006 IPCC Guidelines for National Greenhouse Gas Inventories |  |  | 2006 IPCC Guidelines for National Greenhouse Gas Inventories, Volume 2: Energy, Table 3.6.10 | IPCC
120491 | 1A3a - Civil Aviation | 1.A.3.a - Civil Aviation | NITROGEN OXIDES (NO+NO2) | Jet Kerosene | Jet Kerosene | 2006 IPCC default | NOx Emission Factor for Aircraft at Cruise Levels | Aircraft type: Large Commercial Aircraft, 737-600 |  |  |  | Fuel is referred to as "jet fuel (jet kerosene and jet gasoline)" in the 2006 IPCC Guidelines (Volume 2, Chapter 3, Section 3.6). | 12.8 | g/kg fuel | Equation 3.6.5 in Volume 2 of the 2006 IPCC Guidelines for National Greenhouse Gas Inventories |  |  | 2006 IPCC Guidelines for National Greenhouse Gas Inventories, Volume 2: Energy, Table 3.6.10 | IPCC
120492 | 1A3a - Civil Aviation | 1.A.3.a - Civil Aviation | NITROGEN OXIDES (NO+NO2) | Jet Kerosene | Jet Kerosene | 2006 IPCC default | NOx Emission Factor for Aircraft at Cruise Levels | Aircraft type: Large Commercial Aircraft, 737-700 |  |  |  | Fuel is referred to as "jet fuel (jet kerosene and jet gasoline)" in the 2006 IPCC Guidelines (Volume 2, Chapter 3, Section 3.6). | 12.4 | g/kg fuel | Equation 3.6.5 in Volume 2 of the 2006 IPCC Guidelines for National Greenhouse Gas Inventories |  |  | 2006 IPCC Guidelines for National Greenhouse Gas Inventories, Volume 2: Energy, Table 3.6.10 | IPCC
120493 | 1A3a - Civil Aviation | 1.A.3.a - Civil Aviation | NITROGEN OXIDES (NO+NO2) | Jet Kerosene | Jet Kerosene | 2006 IPCC default | NOx Emission Factor for Aircraft at Cruise Levels | Aircraft type: Large Commercial Aircraft, 737-800/900 |  |  |  | Fuel is referred to as "jet fuel (jet kerosene and jet gasoline)" in the 2006 IPCC Guidelines (Volume 2, Chapter 3, Section 3.6). | 14.0 | g/kg fuel | Equation 3.6.5 in Volume 2 of the 2006 IPCC Guidelines for National Greenhouse Gas Inventories |  |  | 2006 IPCC Guidelines for National Greenhouse Gas Inventories, Volume 2: Energy, Table 3.6.10 | IPCC
120494 | 1A3a - Civil Aviation | 1.A.3.a - Civil Aviation | NITROGEN OXIDES (NO+NO2) | Jet Kerosene | Jet Kerosene | 2006 IPCC default | NOx Emission Factor for Aircraft at Cruise Levels | Aircraft type: Large Commercial Aircraft, 747-100 |  |  |  | Fuel is referred to as "jet fuel (jet kerosene and jet gasoline)" in the 2006 IPCC Guidelines (Volume 2, Chapter 3, Section 3.6). | 15.5 | g/kg fuel | Equation 3.6.5 in Volume 2 of the 2006 IPCC Guidelines for National Greenhouse Gas Inventories |  |  | 2006 IPCC Guidelines for National Greenhouse Gas Inventories, Volume 2: Energy, Table 3.6.10 | IPCC
120495 | 1A3a - Civil Aviation | 1.A.3.a - Civil Aviation | NITROGEN OXIDES (NO+NO2) | Jet Kerosene | Jet Kerosene | 2006 IPCC default | NOx Emission Factor for Aircraft at Cruise Levels | Aircraft type: Large Commercial Aircraft, 747-200 |  |  |  | Fuel is referred to as "jet fuel (jet kerosene and jet gasoline)" in the 2006 IPCC Guidelines (Volume 2, Chapter 3, Section 3.6). | 12.8 | g/kg fuel | Equation 3.6.5 in Volume 2 of the 2006 IPCC Guidelines for National Greenhouse Gas Inventories |  |  | 2006 IPCC Guidelines for National Greenhouse Gas Inventories, Volume 2: Energy, Table 3.6.10 | IPCC
120496 | 1A3a - Civil Aviation | 1.A.3.a - Civil Aviation | NITROGEN OXIDES (NO+NO2) | Jet Kerosene | Jet Kerosene | 2006 IPCC default | NOx Emission Factor for Aircraft at Cruise Levels | Aircraft type: Large Commercial Aircraft, 747-300 |  |  |  | Fuel is referred to as "jet fuel (jet kerosene and jet gasoline)" in the 2006 IPCC Guidelines (Volume 2, Chapter 3, Section 3.6). | 15.2 | g/kg fuel | Equation 3.6.5 in Volume 2 of the 2006 IPCC Guidelines for National Greenhouse Gas Inventories |  |  | 2006 IPCC Guidelines for National Greenhouse Gas Inventories, Volume 2: Energy, Table 3.6.10 | IPCC
120497 | 1A3a - Civil Aviation | 1.A.3.a - Civil Aviation | NITROGEN OXIDES (NO+NO2) | Jet Kerosene | Jet Kerosene | 2006 IPCC default | NOx Emission Factor for Aircraft at Cruise Levels | Aircraft type: Large Commercial Aircraft, 747-400 |  |  |  | Fuel is referred to as "jet fuel (jet kerosene and jet gasoline)" in the 2006 IPCC Guidelines (Volume 2, Chapter 3, Section 3.6). | 12.4 | g/kg fuel | Equation 3.6.5 in Volume 2 of the 2006 IPCC Guidelines for National Greenhouse Gas Inventories |  |  | 2006 IPCC Guidelines for National Greenhouse Gas Inventories, Volume 2: Energy, Table 3.6.10 | IPCC
120498 | 1A3a - Civil Aviation | 1.A.3.a - Civil Aviation | NITROGEN OXIDES (NO+NO2) | Jet Kerosene | Jet Kerosene | 2006 IPCC default | NOx Emission Factor for Aircraft at Cruise Levels | Aircraft type: Large Commercial Aircraft, 757-200 |  |  |  | Fuel is referred to as "jet fuel (jet kerosene and jet gasoline)" in the 2006 IPCC Guidelines (Volume 2, Chapter 3, Section 3.6). | 11.8 | g/kg fuel | Equation 3.6.5 in Volume 2 of the 2006 IPCC Guidelines for National Greenhouse Gas Inventories |  |  | 2006 IPCC Guidelines for National Greenhouse Gas Inventories, Volume 2: Energy, Table 3.6.10 | IPCC
120499 | 1A3a - Civil Aviation | 1.A.3.a - Civil Aviation | NITROGEN OXIDES (NO+NO2) | Jet Kerosene | Jet Kerosene | 2006 IPCC default | NOx Emission Factor for Aircraft at Cruise Levels | Aircraft type: Large Commercial Aircraft, 757-300 |  |  |  | Fuel is referred to as "jet fuel (jet kerosene and jet gasoline)" in the 2006 IPCC Guidelines (Volume 2, Chapter 3, Section 3.6). | 9.8 | g/kg fuel | Equation 3.6.5 in Volume 2 of the 2006 IPCC Guidelines for National Greenhouse Gas Inventories |  |  | 2006 IPCC Guidelines for National Greenhouse Gas Inventories, Volume 2: Energy, Table 3.6.10 | IPCC
120500 | 1A3a - Civil Aviation | 1.A.3.a - Civil Aviation | NITROGEN OXIDES (NO+NO2) | Jet Kerosene | Jet Kerosene | 2006 IPCC default | NOx Emission Factor for Aircraft at Cruise Levels | Aircraft type: Large Commercial Aircraft, 767-200 |  |  |  | Fuel is referred to as "jet fuel (jet kerosene and jet gasoline)" in the 2006 IPCC Guidelines (Volume 2, Chapter 3, Section 3.6). | 13.3 | g/kg fuel | Equation 3.6.5 in Volume 2 of the 2006 IPCC Guidelines for National Greenhouse Gas Inventories |  |  | 2006 IPCC Guidelines for National Greenhouse Gas Inventories, Volume 2: Energy, Table 3.6.10 | IPCC
120501 | 1A3a - Civil Aviation | 1.A.3.a - Civil Aviation | NITROGEN OXIDES (NO+NO2) | Jet Kerosene | Jet Kerosene | 2006 IPCC default | NOx Emission Factor for Aircraft at Cruise Levels | Aircraft type: Large Commercial Aircraft, 767-300 |  |  |  | Fuel is referred to as "jet fuel (jet kerosene and jet gasoline)" in the 2006 IPCC Guidelines (Volume 2, Chapter 3, Section 3.6). | 14.3 | g/kg fuel | Equation 3.6.5 in Volume 2 of the 2006 IPCC Guidelines for National Greenhouse Gas Inventories |  |  | 2006 IPCC Guidelines for National Greenhouse Gas Inventories, Volume 2: Energy, Table 3.6.10 | IPCC
120502 | 1A3a - Civil Aviation | 1.A.3.a - Civil Aviation | NITROGEN OXIDES (NO+NO2) | Jet Kerosene | Jet Kerosene | 2006 IPCC default | NOx Emission Factor for Aircraft at Cruise Levels | Aircraft type: Large Commercial Aircraft, 767-400 |  |  |  | Fuel is referred to as "jet fuel (jet kerosene and jet gasoline)" in the 2006 IPCC Guidelines (Volume 2, Chapter 3, Section 3.6). | 13.7 | g/kg fuel | Equation 3.6.5 in Volume 2 of the 2006 IPCC Guidelines for National Greenhouse Gas Inventories |  |  | 2006 IPCC Guidelines for National Greenhouse Gas Inventories, Volume 2: Energy, Table 3.6.10 | IPCC
120503 | 1A3a - Civil Aviation | 1.A.3.a - Civil Aviation | NITROGEN OXIDES (NO+NO2) | Jet Kerosene | Jet Kerosene | 2006 IPCC default | NOx Emission Factor for Aircraft at Cruise Levels | Aircraft type: Large Commercial Aircraft, 777-200/300 |  |  |  | Fuel is referred to as "jet fuel (jet kerosene and jet gasoline)" in the 2006 IPCC Guidelines (Volume 2, Chapter 3, Section 3.6). | 14.1 | g/kg fuel | Equation 3.6.5 in Volume 2 of the 2006 IPCC Guidelines for National Greenhouse Gas Inventories |  |  | 2006 IPCC Guidelines for National Greenhouse Gas Inventories, Volume 2: Energy, Table 3.6.10 | IPCC
120504 | 1A3a - Civil Aviation | 1.A.3.a - Civil Aviation | NITROGEN OXIDES (NO+NO2) | Jet Kerosene | Jet Kerosene | 2006 IPCC default | NOx Emission Factor for Aircraft at Cruise Levels | Aircraft type: Large Commercial Aircraft, DC-10 |  |  |  | Fuel is referred to as "jet fuel (jet kerosene and jet gasoline)" in the 2006 IPCC Guidelines (Volume 2, Chapter 3, Section 3.6). | 13.9 | g/kg fuel | Equation 3.6.5 in Volume 2 of the 2006 IPCC Guidelines for National Greenhouse Gas Inventories |  |  | 2006 IPCC Guidelines for National Greenhouse Gas Inventories, Volume 2: Energy, Table 3.6.10 | IPCC
120505 | 1A3a - Civil Aviation | 1.A.3.a - Civil Aviation | NITROGEN OXIDES (NO+NO2) | Jet Kerosene | Jet Kerosene | 2006 IPCC default | NOx Emission Factor for Aircraft at Cruise Levels | Aircraft type: Large Commercial Aircraft, DC-8-50/60/70 |  |  |  | Fuel is referred to as "jet fuel (jet kerosene and jet gasoline)" in the 2006 IPCC Guidelines (Volume 2, Chapter 3, Section 3.6). | 10.8 | g/kg fuel | Equation 3.6.5 in Volume 2 of the 2006 IPCC Guidelines for National Greenhouse Gas Inventories |  |  | 2006 IPCC Guidelines for National Greenhouse Gas Inventories, Volume 2: Energy, Table 3.6.10 | IPCC
120506 | 1A3a - Civil Aviation | 1.A.3.a - Civil Aviation | NITROGEN OXIDES (NO+NO2) | Jet Kerosene | Jet Kerosene | 2006 IPCC default | NOx Emission Factor for Aircraft at Cruise Levels | Aircraft type: Large Commercial Aircraft, DC-9 |  |  |  | Fuel is referred to as "jet fuel (jet kerosene and jet gasoline)" in the 2006 IPCC Guidelines (Volume 2, Chapter 3, Section 3.6). | 9.1 | g/kg fuel | Equation 3.6.5 in Volume 2 of the 2006 IPCC Guidelines for National Greenhouse Gas Inventories |  |  | 2006 IPCC Guidelines for National Greenhouse Gas Inventories, Volume 2: Energy, Table 3.6.10 | IPCC
120507 | 1A3a - Civil Aviation | 1.A.3.a - Civil Aviation | NITROGEN OXIDES (NO+NO2) | Jet Kerosene | Jet Kerosene | 2006 IPCC default | NOx Emission Factor for Aircraft at Cruise Levels | Aircraft type: Large Commercial Aircraft, L-1011 |  |  |  | Fuel is referred to as "jet fuel (jet kerosene and jet gasoline)" in the 2006 IPCC Guidelines (Volume 2, Chapter 3, Section 3.6). | 15.7 | g/kg fuel | Equation 3.6.5 in Volume 2 of the 2006 IPCC Guidelines for National Greenhouse Gas Inventories |  |  | 2006 IPCC Guidelines for National Greenhouse Gas Inventories, Volume 2: Energy, Table 3.6.10 | IPCC
120508 | 1A3a - Civil Aviation | 1.A.3.a - Civil Aviation | NITROGEN OXIDES (NO+NO2) | Jet Kerosene | Jet Kerosene | 2006 IPCC default | NOx Emission Factor for Aircraft at Cruise Levels | Aircraft type: Large Commercial Aircraft, MD-11 |  |  |  | Fuel is referred to as "jet fuel (jet kerosene and jet gasoline)" in the 2006 IPCC Guidelines (Volume 2, Chapter 3, Section 3.6). | 13.2 | g/kg fuel | Equation 3.6.5 in Volume 2 of the 2006 IPCC Guidelines for National Greenhouse Gas Inventories |  |  | 2006 IPCC Guidelines for National Greenhouse Gas Inventories, Volume 2: Energy, Table 3.6.10 | IPCC
120509 | 1A3a - Civil Aviation | 1.A.3.a - Civil Aviation | NITROGEN OXIDES (NO+NO2) | Jet Kerosene | Jet Kerosene | 2006 IPCC default | NOx Emission Factor for Aircraft at Cruise Levels | Aircraft type: Large Commercial Aircraft, MD-80 |  |  |  | Fuel is referred to as "jet fuel (jet kerosene and jet gasoline)" in the 2006 IPCC Guidelines (Volume 2, Chapter 3, Section 3.6). | 12.4 | g/kg fuel | Equation 3.6.5 in Volume 2 of the 2006 IPCC Guidelines for National Greenhouse Gas Inventories |  |  | 2006 IPCC Guidelines for National Greenhouse Gas Inventories, Volume 2: Energy, Table 3.6.10 | IPCC
120510 | 1A3a - Civil Aviation | 1.A.3.a - Civil Aviation | NITROGEN OXIDES (NO+NO2) | Jet Kerosene | Jet Kerosene | 2006 IPCC default | NOx Emission Factor for Aircraft at Cruise Levels | Aircraft type: Large Commercial Aircraft, MD-90 |  |  |  | Fuel is referred to as "jet fuel (jet kerosene and jet gasoline)" in the 2006 IPCC Guidelines (Volume 2, Chapter 3, Section 3.6). | 14.2 | g/kg fuel | Equation 3.6.5 in Volume 2 of the 2006 IPCC Guidelines for National Greenhouse Gas Inventories |  |  | 2006 IPCC Guidelines for National Greenhouse Gas Inventories, Volume 2: Energy, Table 3.6.10 | IPCC
120511 | 1A3a - Civil Aviation | 1.A.3.a - Civil Aviation | NITROGEN OXIDES (NO+NO2) | Jet Kerosene | Jet Kerosene | 2006 IPCC default | NOx Emission Factor for Aircraft at Cruise Levels | Aircraft type: Large Commercial Aircraft, TU-134 |  |  |  | Fuel is referred to as "jet fuel (jet kerosene and jet gasoline)" in the 2006 IPCC Guidelines (Volume 2, Chapter 3, Section 3.6). | 8.5 | g/kg fuel | Equation 3.6.5 in Volume 2 of the 2006 IPCC Guidelines for National Greenhouse Gas Inventories |  |  | 2006 IPCC Guidelines for National Greenhouse Gas Inventories, Volume 2: Energy, Table 3.6.10 | IPCC
120512 | 1A3a - Civil Aviation | 1.A.3.a - Civil Aviation | NITROGEN OXIDES (NO+NO2) | Jet Kerosene | Jet Kerosene | 2006 IPCC default | NOx Emission Factor for Aircraft at Cruise Levels | Aircraft type: Large Commercial Aircraft, TU-154-M |  |  |  | Fuel is referred to as "jet fuel (jet kerosene and jet gasoline)" in the 2006 IPCC Guidelines (Volume 2, Chapter 3, Section 3.6). | 9.1 | g/kg fuel | Equation 3.6.5 in Volume 2 of the 2006 IPCC Guidelines for National Greenhouse Gas Inventories |  |  | 2006 IPCC Guidelines for National Greenhouse Gas Inventories, Volume 2: Energy, Table 3.6.10 | IPCC
120513 | 1A3a - Civil Aviation | 1.A.3.a - Civil Aviation | NITROGEN OXIDES (NO+NO2) | Jet Kerosene | Jet Kerosene | 2006 IPCC default | NOx Emission Factor for Aircraft at Cruise Levels | Aircraft type: Large Commercial Aircraft, TU-154-B |  |  |  | Fuel is referred to as "jet fuel (jet kerosene and jet gasoline)" in the 2006 IPCC Guidelines (Volume 2, Chapter 3, Section 3.6). | 9.1 | g/kg fuel | Equation 3.6.5 in Volume 2 of the 2006 IPCC Guidelines for National Greenhouse Gas Inventories |  |  | 2006 IPCC Guidelines for National Greenhouse Gas Inventories, Volume 2: Energy, Table 3.6.10 | IPCC
120514 | 1A3a - Civil Aviation | 1.A.3.a - Civil Aviation | NITROGEN OXIDES (NO+NO2) | Jet Kerosene | Jet Kerosene | 2006 IPCC default | NOx Emission Factor for Aircraft at Cruise Levels | Aircraft type: Regional Jets, RJ-RJ85 |  |  |  | Fuel is referred to as "jet fuel (jet kerosene and jet gasoline)" in the 2006 IPCC Guidelines (Volume 2, Chapter 3, Section 3.6). | 15.6 | g/kg fuel | Equation 3.6.5 in Volume 2 of the 2006 IPCC Guidelines for National Greenhouse Gas Inventories |  |  | 2006 IPCC Guidelines for National Greenhouse Gas Inventories, Volume 2: Energy, Table 3.6.10 | IPCC
120515 | 1A3a - Civil Aviation | 1.A.3.a - Civil Aviation | NITROGEN OXIDES (NO+NO2) | Jet Kerosene | Jet Kerosene | 2006 IPCC default | NOx Emission Factor for Aircraft at Cruise Levels | Aircraft type: Regional Jet, BAE 146 |  |  |  | Fuel is referred to as "jet fuel (jet kerosene and jet gasoline)" in the 2006 IPCC Guidelines (Volume 2, Chapter 3, Section 3.6). | 8.4 | g/kg fuel | Equation 3.6.5 in Volume 2 of the 2006 IPCC Guidelines for National Greenhouse Gas Inventories |  |  | 2006 IPCC Guidelines for National Greenhouse Gas Inventories, Volume 2: Energy, Table 3.6.10 | IPCC
120516 | 1A3a - Civil Aviation | 1.A.3.a - Civil Aviation | NITROGEN OXIDES (NO+NO2) | Jet Kerosene | Jet Kerosene | 2006 IPCC default | NOx Emission Factor for Aircraft at Cruise Levels | Aircraft type: Regional Jet, CRJ-100ER |  |  |  | Fuel is referred to as "jet fuel (jet kerosene and jet gasoline)" in the 2006 IPCC Guidelines (Volume 2, Chapter 3, Section 3.6). | 8.0 | g/kg fuel | Equation 3.6.5 in Volume 2 of the 2006 IPCC Guidelines for National Greenhouse Gas Inventories |  |  | 2006 IPCC Guidelines for National Greenhouse Gas Inventories, Volume 2: Energy, Table 3.6.10 | IPCC
120517 | 1A3a - Civil Aviation | 1.A.3.a - Civil Aviation | NITROGEN OXIDES (NO+NO2) | Jet Kerosene | Jet Kerosene | 2006 IPCC default | NOx Emission Factor for Aircraft at Cruise Levels | Aircraft type: Regional Jet, ERJ-145 |  |  |  | Fuel is referred to as "jet fuel (jet kerosene and jet gasoline)" in the 2006 IPCC Guidelines (Volume 2, Chapter 3, Section 3.6). | 7.9 | g/kg fuel | Equation 3.6.5 in Volume 2 of the 2006 IPCC Guidelines for National Greenhouse Gas Inventories |  |  | 2006 IPCC Guidelines for National Greenhouse Gas Inventories, Volume 2: Energy, Table 3.6.10 | IPCC
120518 | 1A3a - Civil Aviation | 1.A.3.a - Civil Aviation | NITROGEN OXIDES (NO+NO2) | Jet Kerosene | Jet Kerosene | 2006 IPCC default | NOx Emission Factor for Aircraft at Cruise Levels | Aircraft type: Regional Jet, Fokker 100/70/28 |  |  |  | Fuel is referred to as "jet fuel (jet kerosene and jet gasoline)" in the 2006 IPCC Guidelines (Volume 2, Chapter 3, Section 3.6). | 8.4 | g/kg fuel | Equation 3.6.5 in Volume 2 of the 2006 IPCC Guidelines for National Greenhouse Gas Inventories |  |  | 2006 IPCC Guidelines for National Greenhouse Gas Inventories, Volume 2: Energy, Table 3.6.10 | IPCC
120519 | 1A3a - Civil Aviation | 1.A.3.a - Civil Aviation | NITROGEN OXIDES (NO+NO2) | Jet Kerosene | Jet Kerosene | 2006 IPCC default | NOx Emission Factor for Aircraft at Cruise Levels | Aircraft type: Regional Jet, BAC111 |  |  |  | Fuel is referred to as "jet fuel (jet kerosene and jet gasoline)" in the 2006 IPCC Guidelines (Volume 2, Chapter 3, Section 3.6). | 12.0 | g/kg fuel | Equation 3.6.5 in Volume 2 of the 2006 IPCC Guidelines for National Greenhouse Gas Inventories |  |  | 2006 IPCC Guidelines for National Greenhouse Gas Inventories, Volume 2: Energy, Table 3.6.10 | IPCC
120520 | 1A3a - Civil Aviation | 1.A.3.a - Civil Aviation | NITROGEN OXIDES (NO+NO2) | Jet Kerosene | Jet Kerosene | 2006 IPCC default | NOx Emission Factor for Aircraft at Cruise Levels | Aircraft type: Regional Jet, Dornier 328 Jet |  |  |  | Fuel is referred to as "jet fuel (jet kerosene and jet gasoline)" in the 2006 IPCC Guidelines (Volume 2, Chapter 3, Section 3.6). | 14.8 | g/kg fuel | Equation 3.6.5 in Volume 2 of the 2006 IPCC Guidelines for National Greenhouse Gas Inventories |  | Data from SAGE model; Kim, B., Fleming, G., Balasubramanian, S., Malwitz, A., Lee, J., Ruggiero, J., Waitz, I., Klima, K., Stouffer, V., Long, D., Kostiuk, P., Locke, M., Holsclaw, C., Morales, A., McQueen, E., Gillett, W., (2005). "SAGE: The system for assessing aviation`s global emissions". FAA-EE-2005-01, (September 2005).; Kim, B., Fleming, G., Balasubramanian, S., Malwitz, A., Lee, J., Waitz, I., Klima, K., Locke, M., Holsclaw, C., Morales, A., McQueen, E., Gillette, W., (2005), "SAGE: Global aviation emissions inventories for 2000 through 2004". FAA-EE-2005-02 (September 2005).; Malwitz, A., Kim, B., Fleming, G., Lee, J., Balasubramanian, S., Waitz, I., Klima, K., Locke, M., Holsclaw, C., Morales, A., McQueen, E., Gillette, W., (2005), "SAGE: Validation assessment, model assumptions and uncertainties FAA-EE-2005-03, (September 2005)". | 2006 IPCC Guidelines for National Greenhouse Gas Inventories, Volume 2: Energy, Table 3.6.10 | IPCC
120521 | 1A3a - Civil Aviation | 1.A.3.a - Civil Aviation | NITROGEN OXIDES (NO+NO2) | Jet Kerosene | Jet Kerosene | 2006 IPCC default | NOx Emission Factor for Aircraft at Cruise Levels | Aircraft type: Regional Jet, Gulfstream IV |  |  |  | Fuel is referred to as "jet fuel (jet kerosene and jet gasoline)" in the 2006 IPCC Guidelines (Volume 2, Chapter 3, Section 3.6). | 8.0 | g/kg fuel | Equation 3.6.5 in Volume 2 of the 2006 IPCC Guidelines for National Greenhouse Gas Inventories |  | Data from SAGE model; Kim, B., Fleming, G., Balasubramanian, S., Malwitz, A., Lee, J., Ruggiero, J., Waitz, I., Klima, K., Stouffer, V., Long, D., Kostiuk, P., Locke, M., Holsclaw, C., Morales, A., McQueen, E., Gillett, W., (2005). "SAGE: The system for assessing aviation`s global emissions". FAA-EE-2005-01, (September 2005).; Kim, B., Fleming, G., Balasubramanian, S., Malwitz, A., Lee, J., Waitz, I., Klima, K., Locke, M., Holsclaw, C., Morales, A., McQueen, E., Gillette, W., (2005), "SAGE: Global aviation emissions inventories for 2000 through 2004". FAA-EE-2005-02 (September 2005).; Malwitz, A., Kim, B., Fleming, G., Lee, J., Balasubramanian, S., Waitz, I., Klima, K., Locke, M., Holsclaw, C., Morales, A., McQueen, E., Gillette, W., (2005), "SAGE: Validation assessment, model assumptions and uncertainties FAA-EE-2005-03, (September 2005)". | 2006 IPCC Guidelines for National Greenhouse Gas Inventories, Volume 2: Energy, Table 3.6.10 | IPCC
120522 | 1A3a - Civil Aviation | 1.A.3.a - Civil Aviation | NITROGEN OXIDES (NO+NO2) | Jet Kerosene | Jet Kerosene | 2006 IPCC default | NOx Emission Factor for Aircraft at Cruise Levels | Aircraft type: Regional Jet, Gulfstream V |  |  |  | Fuel is referred to as "jet fuel (jet kerosene and jet gasoline)" in the 2006 IPCC Guidelines (Volume 2, Chapter 3, Section 3.6). | 9.5 | g/kg fuel | Equation 3.6.5 in Volume 2 of the 2006 IPCC Guidelines for National Greenhouse Gas Inventories |  | Data from SAGE model; Kim, B., Fleming, G., Balasubramanian, S., Malwitz, A., Lee, J., Ruggiero, J., Waitz, I., Klima, K., Stouffer, V., Long, D., Kostiuk, P., Locke, M., Holsclaw, C., Morales, A., McQueen, E., Gillett, W., (2005). "SAGE: The system for assessing aviation`s global emissions". FAA-EE-2005-01, (September 2005).; Kim, B., Fleming, G., Balasubramanian, S., Malwitz, A., Lee, J., Waitz, I., Klima, K., Locke, M., Holsclaw, C., Morales, A., McQueen, E., Gillette, W., (2005), "SAGE: Global aviation emissions inventories for 2000 through 2004". FAA-EE-2005-02 (September 2005).; Malwitz, A., Kim, B., Fleming, G., Lee, J., Balasubramanian, S., Waitz, I., Klima, K., Locke, M., Holsclaw, C., Morales, A., McQueen, E., Gillette, W., (2005), "SAGE: Validation assessment, model assumptions and uncertainties FAA-EE-2005-03, (September 2005)". | 2006 IPCC Guidelines for National Greenhouse Gas Inventories, Volume 2: Energy, Table 3.6.10 | IPCC
120523 | 1A3a - Civil Aviation | 1.A.3.a - Civil Aviation | NITROGEN OXIDES (NO+NO2) | Jet Kerosene | Jet Kerosene | 2006 IPCC default | NOx Emission Factor for Aircraft at Cruise Levels | Aircraft type: Regional Jets, Yak-42M |  |  |  | Fuel is referred to as "jet fuel (jet kerosene and jet gasoline)" in the 2006 IPCC Guidelines (Volume 2, Chapter 3, Section 3.6). | 15.6 | g/kg fuel | Equation 3.6.5 in Volume 2 of the 2006 IPCC Guidelines for National Greenhouse Gas Inventories |  | Average of the data from SAGE (Kim et al., 2005a and b; Malwitz et al., 2005) and AERO2k (Eyers et al, 2004); Kim, B., Fleming, G., Balasubramanian, S., Malwitz, A., Lee, J., Ruggiero, J., Waitz, I., Klima, K., Stouffer, V., Long, D., Kostiuk, P., Locke, M., Holsclaw, C., Morales, A., McQueen, E., Gillett, W., (2005). "SAGE: The system for assessing aviation`s global emissions". FAA-EE-2005-01, (September 2005).; Kim, B., Fleming, G., Balasubramanian, S., Malwitz, A., Lee, J., Waitz, I., Klima, K., Locke, M., Holsclaw, C., Morales, A., McQueen, E., Gillette, W., (2005), "SAGE: Global aviation emissions inventories for 2000 through 2004". FAA-EE-2005-02 (September 2005).; Malwitz, A., Kim, B., Fleming, G., Lee, J., Balasubramanian, S., Waitz, I., Klima, K., Locke, M., Holsclaw, C., Morales, A., McQueen, E., Gillette, W., (2005), "SAGE: Validation assessment, model assumptions and uncertainties FAA-EE-2005-03, (September 2005)".; Eyers, C.J., Norman, P., Plohr, M., Michot, S., Atkinson, K., and Christou, R.A., (2004). "AERO2k Global aviation emissions inventories for 2002 and 2025." QINEYIQ/04/01113 UK, December 2004. | 2006 IPCC Guidelines for National Greenhouse Gas Inventories, Volume 2: Energy, Table 3.6.10 | IPCC
120524 | 1A3a - Civil Aviation | 1.A.3.a - Civil Aviation | NITROGEN OXIDES (NO+NO2) | Jet Kerosene | Jet Kerosene | 2006 IPCC default | NOx Emission Factor for Aircraft at Cruise Levels | Aircraft type: Low Thrust Jets (engines with thrust below 26.7kN), Cessna 525/560 |  |  |  | Fuel is referred to as "jet fuel (jet kerosene and jet gasoline)" in the 2006 IPCC Guidelines (Volume 2, Chapter 3, Section 3.6). | 7.2 | g/kg fuel | Equation 3.6.5 in Volume 2 of the 2006 IPCC Guidelines for National Greenhouse Gas Inventories |  | Average of the data from SAGE (Kim et al., 2005a and b; Malwitz et al., 2005) and AERO2k (Eyers et al, 2004); Kim, B., Fleming, G., Balasubramanian, S., Malwitz, A., Lee, J., Ruggiero, J., Waitz, I., Klima, K., Stouffer, V., Long, D., Kostiuk, P., Locke, M., Holsclaw, C., Morales, A., McQueen, E., Gillett, W., (2005). "SAGE: The system for assessing aviation`s global emissions". FAA-EE-2005-01, (September 2005).; Kim, B., Fleming, G., Balasubramanian, S., Malwitz, A., Lee, J., Waitz, I., Klima, K., Locke, M., Holsclaw, C., Morales, A., McQueen, E., Gillette, W., (2005), "SAGE: Global aviation emissions inventories for 2000 through 2004". FAA-EE-2005-02 (September 2005).; Malwitz, A., Kim, B., Fleming, G., Lee, J., Balasubramanian, S., Waitz, I., Klima, K., Locke, M., Holsclaw, C., Morales, A., McQueen, E., Gillette, W., (2005), "SAGE: Validation assessment, model assumptions and uncertainties FAA-EE-2005-03, (September 2005)".; Eyers, C.J., Norman, P., Plohr, M., Michot, S., Atkinson, K., and Christou, R.A., (2004). "AERO2k Global aviation emissions inventories for 2002 and 2025." QINEYIQ/04/01113 UK, December 2004. | 2006 IPCC Guidelines for National Greenhouse Gas Inventories, Volume 2: Energy, Table 3.6.10 | IPCC
120525 | 1A3a - Civil Aviation | 1.A.3.a - Civil Aviation | NITROGEN OXIDES (NO+NO2) | Jet Kerosene | Jet Kerosene | 2006 IPCC default | NOx Emission Factor for Aircraft at Cruise Levels | Aircraft type: Turboprops, Beech King Air (Representative of Turboprop aircraft with shaft horsepower of up to 1000 shp/engine) |  |  |  | Fuel is referred to as "jet fuel (jet kerosene and jet gasoline)" in the 2006 IPCC Guidelines (Volume 2, Chapter 3, Section 3.6). | 8.5 | g/kg fuel | Equation 3.6.5 in Volume 2 of the 2006 IPCC Guidelines for National Greenhouse Gas Inventories |  |  | 2006 IPCC Guidelines for National Greenhouse Gas Inventories, Volume 2: Energy, Table 3.6.10 | IPCC
120526 | 1A3a - Civil Aviation | 1.A.3.a - Civil Aviation | NITROGEN OXIDES (NO+NO2) | Jet Kerosene | Jet Kerosene | 2006 IPCC default | NOx Emission Factor for Aircraft at Cruise Levels | Aircraft type: Turboprops, DHC8-100 (Representative of Turboprop aircraft with shaft horsepower of 1000 to 2000 shp/engine) |  |  |  | Fuel is referred to as "jet fuel (jet kerosene and jet gasoline)" in the 2006 IPCC Guidelines (Volume 2, Chapter 3, Section 3.6). | 12.8 | g/kg fuel | Equation 3.6.5 in Volume 2 of the 2006 IPCC Guidelines for National Greenhouse Gas Inventories |  |  | 2006 IPCC Guidelines for National Greenhouse Gas Inventories, Volume 2: Energy, Table 3.6.10 | IPCC
120527 | 1A3a - Civil Aviation | 1.A.3.a - Civil Aviation | NITROGEN OXIDES (NO+NO2) | Jet Kerosene | Jet Kerosene | 2006 IPCC default | NOx Emission Factor for Aircraft at Cruise Levels | Aircraft type: Turboprops, ATR72-500 (Representative of Turboprop aircraft with shaft horsepower of more than 2000 shp/engine) |  |  |  | Fuel is referred to as "jet fuel (jet kerosene and jet gasoline)" in the 2006 IPCC Guidelines (Volume 2, Chapter 3, Section 3.6). | 14.2 | g/kg fuel | Equation 3.6.5 in Volume 2 of the 2006 IPCC Guidelines for National Greenhouse Gas Inventories |  |  | 2006 IPCC Guidelines for National Greenhouse Gas Inventories, Volume 2: Energy, Table 3.6.10 | IPCC
121168 | 1A - Fuel Combustion Activities | 1.A - Fuel Combustion Activities | CARBON DIOXIDE | Jet Kerosene | Jet Kerosene | Measured | CO2 Emission factor for all combusion processes |  |  | Republic of Korea |  |  | 19.7 | tC/TJ |  |  | Jung Chung Seop and et al., A Study on Analysis to measure the Heat Contents of Petroleum Products based on the international standard specification(2007.2,KEMCO) | Other | Korea Energy Management Corporation/KEMCO, Republic of Korea
122114 | 1A - Fuel Combustion Activities | 1.A - Fuel Combustion Activities | CARBON DIOXIDE | Jet Kerosene | Jet Kerosene | Measured | EF for all combustion processes. EF applied for Lithuanian GHG inventory | Combustion technology |  | Lithuania |  | NCV=0.04316 TJ/tonne | 19.7 | tC/TJ |  |  | Konstantinaviciute, I. et al. (2014). Assessment of national carbon dioxide emission factors for the Lithuanian fuel combustion sector. Greenhouse Gas Measurement & Management, Vol.4, No.1, 14-27. | Peer-reviewed journal | Inga Konstantinaviciute, Lithuania
122150 | 1A3a - Civil Aviation | 1.A.3.a - Civil Aviation | CARBON DIOXIDE | Jet Kerosene | Jet Kerosene | Other (e.g. compiled) | CO2 Emission factor of Jet Kerosene | [5 empty] | 71.5 | g/MJ |  |  | Vreuls, H.H.J., and P.J. Zijlema, 2012: The Netherlands` list of fuels and standard CO2 emission factors, version January 2012, NL Agency, UEMB1234690, Utrecht | Other | TFI TSU
122154 | 1A5b - Mobile | 1.A.5.b - Mobile | CARBON DIOXIDE | Jet Kerosene | Jet Kerosene | Other (e.g. compiled) | CO2 Emission factor of Jet Kerosine, Ministry of Defence of the Netherlands | [5 empty] | 72.9 | g/MJ |  |  |  | Other | TFI TSU
123038 | 1A - Fuel Combustion Activities | 1.A - Fuel Combustion Activities | CARBON DIOXIDE | Jet Kerosene | Jet Kerosene | Measured | Calorific Value for Gross Calorofic Value(GCV) and Net Calorific Value(NCV) | Combustion |  | Only for Japan |  | Average of 37 sample data, Measurement conditions; 298.15K and 10^5 Pa (SATP), as received basis (ar) | 36.34 (GCV) 34.10 (NCV) | TJ/10^3kl @SATP |  |  | Recommendations of Draft Revised Standard Calorific Value and Carbon Emission Factor for Fossil Fuel Energy Sources in Japan" Oct 2014, Kazunari Kainou | National Inventory Report (Annex I) | Kainou Kazunari, See Technical Reference for Sample Data Origin, Japan
123039 | 1A - Fuel Combustion Activities | 1.A - Fuel Combustion Activities | CARBON DIOXIDE | Jet Kerosene | Jet Kerosene | Measured | Carbon Emission Factor for Gross Calorofic Value(GCV) and Net Calorific Value(NCV) | Combustion |  | Only for Japan |  | Average of 37 sample data, Measurement conditions; 298.15K and 10^5 Pa (SATP), as received basis (ar) | 18.60 (GCV) 19.82 (NCV) | tC/TJ |  |  | Recommendations of Draft Revised Standard Calorific Value and Carbon Emission Factor for Fossil Fuel Energy Sources in Japan" Oct 2014, Kazunari Kainou | National Inventory Report (Annex I) | Kainou Kazunari, See Technical Reference for Sample Data Origin, Japan
124923 | 1A3a - Civil Aviation 1A3a1 - International Aviation 1A3a2 - Domestic | 1.A.3.a - Civil Aviation 1.A.3.a.i - International Aviation (International Bunkers) 1.A.3.a.ii - Domestic Aviation | CARBON DIOXIDE | Jet Kerosene | Jet Kerosene | Measured | CO2 emission factor for jet kerosene combustion |  |  | Mexico |  | NCV: 43.28 MJ/kg, C content in weight: 85.78% | 72614.02 | KG/TJ | Equations 3.6.1 and 3.6.5 on page 3.59 of the 2006 IPCC Guidelines |  |  | Other | IPCC TFI TSU
125649 | 1A - Fuel Combustion Activities | 1.A - Fuel Combustion Activities | CARBON DIOXIDE | Jet Kerosene | Jet Kerosene | Measured | Gross Calorific Value | Combustion |  | Japan |  | Weighted average of GCV of jet gasoline and jet kerosene based on domestic consumption by type during FY2013-2017 | 36.30 | MJ/L |  |  | Agency for Natural Resources and Energy (2020), Explanation on Standard Calorific Values and Carbon Emission Factors for Fuel Combustion Revised in FY2018. | Other | Ministry of the Environment of Japan, Japan
125650 | 1A - Fuel Combustion Activities | 1.A - Fuel Combustion Activities | CARBON DIOXIDE | Jet Kerosene | Jet Kerosene | Measured | Carbon Emission Factor for Gross Calorific Value | Combustion |  | Japan |  | Weighted average of CEF (GCV based) of jet gasoline and jet kerosene based on domestic consumption by type during FY2013-2017 | 18.59 | gC/MJ |  |  | Agency for Natural Resources and Energy (2020), Explanation on Standard Calorific Values and Carbon Emission Factors for Fuel Combustion Revised in FY2018. | Other | Ministry of the Environment of Japan, Japan
125700 | 1A - Fuel Combustion Activities | 1.A - Fuel Combustion Activities | CARBON DIOXIDE | Jet Kerosene | Jet Kerosene | Measured | Jet Kerosene | Stationary & mobile fuel combustion purposes | NA | South Africa | NA | NA | 2528 | g/l | NA | NA | Determination of country-specific greenhouse gas emission factors for South African liquid and gaseous fuels |  | Department of Forestry, Fisheries & Environment, South Africa
126869 | 1A - Fuel Combustion Activities | 1.A - Fuel Combustion Activities | CARBON DIOXIDE | Jet Kerosene | Jet Kerosene | Measured | the average data of NCV for jet fuel |  |  | U.S. |  |  | 43.45 | MJ/kg |  |  | Lower heating value of jet fuel from hydrocarbon class concentration data and thermo-chemical reference data: An uncertainty quantification | Other | , United States of America
126870 | 1A - Fuel Combustion Activities | 1.A - Fuel Combustion Activities | CARBON DIOXIDE | Jet Kerosene | Jet Kerosene | Measured | the average data of NCV for jet fuel |  |  | U.S. |  |  | 43.56 | MJ/kg |  |  | Reference Jet Fuels for Combustion Testing | Other | , United States of America
126871 | 1A - Fuel Combustion Activities | 1.A - Fuel Combustion Activities | CARBON DIOXIDE | Jet Kerosene | Jet Kerosene | Measured | the average data of NCV for jet fuel |  |  | U.S. |  |  | 43.54 | MJ/kg |  |  | Aviation Fuels Technical Review | Other | , United States of America
126872 | 1A - Fuel Combustion Activities | 1.A - Fuel Combustion Activities | CARBON DIOXIDE | Jet Kerosene | Jet Kerosene | Measured | the average data of carbon contents for jet fuel |  |  | U.S. |  |  | 85.34 | % |  |  | Reference Jet Fuels for Combustion Testing | Other | , United States of America
126873 | 1A - Fuel Combustion Activities | 1.A - Fuel Combustion Activities | CARBON DIOXIDE | Jet Kerosene | Jet Kerosene | Measured | the average data of sulfur contents for jet fuel |  |  | U.S. |  |  | 0.0023 | % |  |  | Reference Jet Fuels for Combustion Testing | Other | , United States of America
117492 | 1A - Fuel Combustion Activities | 1.A - Fuel Combustion Activities | CARBON DIOXIDE | Landfill Gas | Landfill Gas | 2006 IPCC default | Net Calorific Value (NCV) | [5 empty] | 50.4 | TJ/Gg |  | 1A, Sheet 4 of 4 (page A1.9) in Annex 1 of Volume 2, 2006 IPCC Guidelines for National Greenhouse Gas Inventories | Expert judgement by the authors of Chapter 1, Volume 2 of the 2006 IPCC Guidelines, based on a statistical analysis of annual greenhouse gas inventory submissions of Annex I Parties to UNFCCC, the IPCC Emission Factor Database (EFDB), and the IEA Database. For details, see Section 1.4.1.2 and the footnotes of Table 1.2 in Chapter 1, Volume 2 of the 2006 IPCC Guidelines. | 2006 IPCC Guidelines for National Greenhouse Gas Inventories, Volume 2: Energy, Table 1.2 | IPCC
117546 | 1A - Fuel Combustion Activities | 1.A - Fuel Combustion Activities | CARBON DIOXIDE | Landfill Gas | Landfill Gas | 2006 IPCC default | Carbon Content | [5 empty] | 14.9 | kg/GJ |  |  | Expert judgement by the authors of Chapter 1, Volume 2 of the 2006 IPCC Guidelines. For details, see the footnotes of Table 1.3 in Chapter 1, Volume 2 of the 2006 IPCC Guidelines. | 2006 IPCC Guidelines for National Greenhouse Gas Inventories, Volume 2: Energy, Table 1.3 | IPCC
117600 | 1A - Fuel Combustion Activities | 1.A - Fuel Combustion Activities | CARBON DIOXIDE | Landfill Gas | Landfill Gas | 2006 IPCC default | Carbon Oxidation Factor | [5 empty] | 1 | fraction |  | 1A, Sheet 3 of 3 for Reference Approach (page 1.17), in Annex 1 of Volume 2, 2006 IPCC Guidelines for National Greenhouse Gas Inventories | Expert judgement by the authors of Chapter 1, Volume 2 of the 2006 IPCC Guidelines. For details, see Section 1.4.2.1, Chapter 1, Volume 2 of the 2006 IPCC Guidelines. | 2006 IPCC Guidelines for National Greenhouse Gas Inventories, Volume 2: Energy, Table 1.4 | IPCC
117654 | 1A1 - Energy Industries | 1.A.1 - Energy Industries | CARBON DIOXIDE | Landfill Gas | Landfill Gas | 2006 IPCC default | CO2 Emission Factor for Stationary Combustion (kg/TJ on a net calorific basis) | [5 empty] | 54600 | kg/TJ | Equation 2.1 in Volume 2 of the 2006 IPCC Guidelines for National Greenhouse Gas Inventories | 1A, Sheet 4 of 4 (page A1.9) in Annex 1 of Volume 2, 2006 IPCC Guidelines for National Greenhouse Gas Inventories | Expert judgement by the authors of Chapter 1, Volume 2 of the 2006 IPCC Guidelines. For details, see Section 1.4.2.1, Chapter 1, Volume 2 of the 2006 IPCC Guidelines. | 2006 IPCC Guidelines for National Greenhouse Gas Inventories, Volume 2: Energy, Tables 1.4 and 2.2 | IPCC
117708 | 1A1 - Energy Industries | 1.A.1 - Energy Industries | METHANE | Landfill Gas | Landfill Gas | 2006 IPCC default | CH4 Emission Factor for Stationary Combustion (kg/TJ on a net calorific basis) | [5 empty] | 1 | kg/TJ | Equation 2.1 in Volume 2 of the 2006 IPCC Guidelines for National Greenhouse Gas Inventories | 1A, Sheet 4 of 4 (page A1.9) in Annex 1 of Volume 2, 2006 IPCC Guidelines for National Greenhouse Gas Inventories | Expert judgement by the authors of Chapter 2, Volume 2 of the 2006 IPCC Guidelines. For details, see Section 2.3.2.1, Chapter 2, Volume 2 of the 2006 IPCC Guidelines. | 2006 IPCC Guidelines for National Greenhouse Gas Inventories, Volume 2: Energy, Table 2.2 | IPCC
117762 | 1A1 - Energy Industries | 1.A.1 - Energy Industries | NITROUS OXIDE | Landfill Gas | Landfill Gas | 2006 IPCC default | N2O Emission Factor for Stationary Combustion (kg/TJ on a net calorific basis) | [5 empty] | 0.1 | kg/TJ | Equation 2.1 in Volume 2 of the 2006 IPCC Guidelines for National Greenhouse Gas Inventories | 1A, Sheet 4 of 4 (page A1.9) in Annex 1 of Volume 2, 2006 IPCC Guidelines for National Greenhouse Gas Inventories | Expert judgement by the authors of Chapter 2, Volume 2 of the 2006 IPCC Guidelines. For details, see Section 2.3.2.1, Chapter 2, Volume 2 of the 2006 IPCC Guidelines. | 2006 IPCC Guidelines for National Greenhouse Gas Inventories, Volume 2: Energy, Table 2.2 | IPCC
117816 | 1A2 - Manufacturing Industries and Construction (ISIC) | 1.A.2 - Manufacturing Industries and Construction | CARBON DIOXIDE | Landfill Gas | Landfill Gas | 2006 IPCC default | CO2 Emission Factor for Stationary Combustion (kg/TJ on a net calorific basis) | [5 empty] | 54600 | kg/TJ | Equation 2.1 in Volume 2 of the 2006 IPCC Guidelines for National Greenhouse Gas Inventories | 1A, Sheet 4 of 4 (page A1.9) in Annex 1 of Volume 2, 2006 IPCC Guidelines for National Greenhouse Gas Inventories | Expert judgement by the authors of Chapter 1, Volume 2 of the 2006 IPCC Guidelines. For details, see Section 1.4.2.1, Chapter 1, Volume 2 of the 2006 IPCC Guidelines. | 2006 IPCC Guidelines for National Greenhouse Gas Inventories, Volume 2: Energy, Tables 1.4 and 2.3 | IPCC
117870 | 1A2 - Manufacturing Industries and Construction (ISIC) | 1.A.2 - Manufacturing Industries and Construction | METHANE | Landfill Gas | Landfill Gas | 2006 IPCC default | CH4 Emission Factor for Stationary Combustion (kg/TJ on a net calorific basis) | [5 empty] | 1 | kg/TJ | Equation 2.1 in Volume 2 of the 2006 IPCC Guidelines for National Greenhouse Gas Inventories | 1A, Sheet 4 of 4 (page A1.9) in Annex 1 of Volume 2, 2006 IPCC Guidelines for National Greenhouse Gas Inventories | Expert judgement by the authors of Chapter 2, Volume 2 of the 2006 IPCC Guidelines. For details, see Section 2.3.2.1, Chapter 2, Volume 2 of the 2006 IPCC Guidelines. | 2006 IPCC Guidelines for National Greenhouse Gas Inventories, Volume 2: Energy, Table 2.3 | IPCC
117924 | 1A2 - Manufacturing Industries and Construction (ISIC) | 1.A.2 - Manufacturing Industries and Construction | NITROUS OXIDE | Landfill Gas | Landfill Gas | 2006 IPCC default | N2O Emission Factor for Stationary Combustion (kg/TJ on a net calorific basis) | [5 empty] | 0.1 | kg/TJ | Equation 2.1 in Volume 2 of the 2006 IPCC Guidelines for National Greenhouse Gas Inventories | 1A, Sheet 4 of 4 (page A1.9) in Annex 1 of Volume 2, 2006 IPCC Guidelines for National Greenhouse Gas Inventories | Expert judgement by the authors of Chapter 2, Volume 2 of the 2006 IPCC Guidelines. For details, see Section 2.3.2.1, Chapter 2, Volume 2 of the 2006 IPCC Guidelines. | 2006 IPCC Guidelines for National Greenhouse Gas Inventories, Volume 2: Energy, Table 2.3 | IPCC
117978 | 1A4a - Commercial/Institutional | 1.A.4.a - Commercial/Institutional | CARBON DIOXIDE | Landfill Gas | Landfill Gas | 2006 IPCC default | CO2 Emission Factor for Stationary Combustion (kg/TJ on a net calorific basis) | [5 empty] | 54600 | kg/TJ | Equation 2.1 in Volume 2 of the 2006 IPCC Guidelines for National Greenhouse Gas Inventories | 1A, Sheet 4 of 4 (page A1.9) in Annex 1 of Volume 2, 2006 IPCC Guidelines for National Greenhouse Gas Inventories | Expert judgement by the authors of Chapter 1, Volume 2 of the 2006 IPCC Guidelines. For details, see Section 1.4.2.1, Chapter 1, Volume 2 of the 2006 IPCC Guidelines. | 2006 IPCC Guidelines for National Greenhouse Gas Inventories, Volume 2: Energy, Tables 1.4 and 2.4 | IPCC
118032 | 1A4a - Commercial/Institutional | 1.A.4.a - Commercial/Institutional | METHANE | Landfill Gas | Landfill Gas | 2006 IPCC default | CH4 Emission Factor for Stationary Combustion (kg/TJ on a net calorific basis) | [5 empty] | 5 | kg/TJ | Equation 2.1 in Volume 2 of the 2006 IPCC Guidelines for National Greenhouse Gas Inventories | 1A, Sheet 4 of 4 (page A1.9) in Annex 1 of Volume 2, 2006 IPCC Guidelines for National Greenhouse Gas Inventories | Expert judgement by the authors of Chapter 2, Volume 2 of the 2006 IPCC Guidelines. For details, see Section 2.3.2.1, Chapter 2, Volume 2 of the 2006 IPCC Guidelines. | 2006 IPCC Guidelines for National Greenhouse Gas Inventories, Volume 2: Energy, Table 2.4 | IPCC
118086 | 1A4a - Commercial/Institutional | 1.A.4.a - Commercial/Institutional | NITROUS OXIDE | Landfill Gas | Landfill Gas | 2006 IPCC default | N2O Emission Factor for Stationary Combustion (kg/TJ on a net calorific basis) | [5 empty] | 0.1 | kg/TJ | Equation 2.1 in Volume 2 of the 2006 IPCC Guidelines for National Greenhouse Gas Inventories | 1A, Sheet 4 of 4 (page A1.9) in Annex 1 of Volume 2, 2006 IPCC Guidelines for National Greenhouse Gas Inventories | Expert judgement by the authors of Chapter 2, Volume 2 of the 2006 IPCC Guidelines. For details, see Section 2.3.2.1, Chapter 2, Volume 2 of the 2006 IPCC Guidelines. | 2006 IPCC Guidelines for National Greenhouse Gas Inventories, Volume 2: Energy, Table 2.4 | IPCC
118140 | 1A4b - Residential 1A4c1 - Stationary | 1.A.4.b - Residential 1.A.4.c.i - Stationary | CARBON DIOXIDE | Landfill Gas | Landfill Gas | 2006 IPCC default | CO2 Emission Factor for Stationary Combustion (kg/TJ on a net calorific basis) | [5 empty] | 54600 | kg/TJ | Equation 2.1 in Volume 2 of the 2006 IPCC Guidelines for National Greenhouse Gas Inventories | 1A, Sheet 4 of 4 (page A1.9) in Annex 1 of Volume 2, 2006 IPCC Guidelines for National Greenhouse Gas Inventories | Expert judgement by the authors of Chapter 1, Volume 2 of the 2006 IPCC Guidelines. For details, see Section 1.4.2.1, Chapter 1, Volume 2 of the 2006 IPCC Guidelines. | 2006 IPCC Guidelines for National Greenhouse Gas Inventories, Volume 2: Energy, Tables 1.4 and 2.5 | IPCC
118194 | 1A4b - Residential 1A4c1 - Stationary | 1.A.4.b - Residential 1.A.4.c.i - Stationary | METHANE | Landfill Gas | Landfill Gas | 2006 IPCC default | CH4 Emission Factor for Stationary Combustion (kg/TJ on a net calorific basis) | [5 empty] | 5 | kg/TJ | Equation 2.1 in Volume 2 of the 2006 IPCC Guidelines for National Greenhouse Gas Inventories | 1A, Sheet 4 of 4 (page A1.9) in Annex 1 of Volume 2, 2006 IPCC Guidelines for National Greenhouse Gas Inventories | Expert judgement by the authors of Chapter 2, Volume 2 of the 2006 IPCC Guidelines. For details, see Section 2.3.2.1, Chapter 2, Volume 2 of the 2006 IPCC Guidelines. | 2006 IPCC Guidelines for National Greenhouse Gas Inventories, Volume 2: Energy, Table 2.5 | IPCC
118248 | 1A4b - Residential 1A4c1 - Stationary | 1.A.4.b - Residential 1.A.4.c.i - Stationary | NITROUS OXIDE | Landfill Gas | Landfill Gas | 2006 IPCC default | N2O Emission Factor for Stationary Combustion (kg/TJ on a net calorific basis) | [5 empty] | 0.1 | kg/TJ | Equation 2.1 in Volume 2 of the 2006 IPCC Guidelines for National Greenhouse Gas Inventories | 1A, Sheet 4 of 4 (page A1.9) in Annex 1 of Volume 2, 2006 IPCC Guidelines for National Greenhouse Gas Inventories | Expert judgement by the authors of Chapter 2, Volume 2 of the 2006 IPCC Guidelines. For details, see Section 2.3.2.1, Chapter 2, Volume 2 of the 2006 IPCC Guidelines. | 2006 IPCC Guidelines for National Greenhouse Gas Inventories, Volume 2: Energy, Table 2.5 | IPCC
122030 | 1A1a2 - Public Combined Heat and Power Generation (CHP) | 1.A.1.a.ii - Combined Heat and Power Generation (CHP) | CARBON DIOXIDE | Landfill Gas | Landfill Gas | Other (e.g. compiled) | CO2 EF for landfill gas |  |  | Netherlands |  | biogenic | 100.7 | kg/GJ |  |  | Greenhouse gas emissions in Netherlands. 1990-2007. National Inventory Report 2009, Planbereau voor de Leefomgeving, 2009, pp.212 | National Inventory Report (Annex I) | Pavel Shermanau, Belarus
122048 | 1A1a2 - Public Combined Heat and Power Generation (CHP) | 1.A.1.a.ii - Combined Heat and Power Generation (CHP) | CARBON DIOXIDE | Landfill Gas | Landfill Gas | Measured | NCV for biogas |  |  | Netherlands |  |  | 19.5 | MJ/m3 |  |  | Greenhouse gas emissions in Netherlands. 1990-2007. National Inventory Report 2009, Planbereau voor de Leefomgeving, 2009, pp.212 | National Inventory Report (Annex I) | Pavel Shermanau, Belarus
122052 | 1A1a1 - Public Electricity Generation | 1.A.1.a.i - Electricity Generation | CARBON DIOXIDE | Landfill Gas | Landfill Gas | Measured | NCV for landfill gas |  |  | Austria |  |  | 19.39 | MJ/m3 |  |  | Austria National Inventory Report 2009. Submission under the United Nations Framework Convention on Climate Change. Umweltbundesamt. REPORT REP-0188 Vienna, 2009 | National Inventory Report (Annex I) | Pavel Shermanau, Belarus
122134 | 1A4b - Residential | 1.A.4.b - Residential | METHANE | Landfill Gas | Landfill Gas | Other (e.g. compiled) | CH4 EF for landfill gas, sewage treatment gas, biogas (Residential and Institutional sectors) |  |  | Germany |  |  | 185 | kg/TJ |  |  |  | National Inventory Report (Annex I) | Pavel Shermanau, Belarus
122136 | 1A - Fuel Combustion Activities | 1.A - Fuel Combustion Activities | METHANE | Landfill Gas | Landfill Gas | Measured | CH4 EF for natural gas fired engines and biogas fired engines | Natural/bio-gas fired engines - Otto or Diesel engines |  | Finland |  |  | 240 | mg/MJ |  |  | Greenhouse gas emissions in Finland 1990-2007, Statistics Finland, 2009 (p.66) | National Inventory Report (Annex I) | Pavel Shermanau, Belarus
13937 | 1A - Fuel Combustion Activities | 1.A - Fuel Combustion Activities | CARBON DIOXIDE | Lignite/Brown Coal | Lignite | 1996 IPCC default | 1990 Country-Specific Net Calorific Values for Selected Countries |  | In the Revised 1996 IPCC Guidelines for National Greenhouse Gas Inventories, fuel type is specified as "Lignite and Sub-Bituminous Coal" | Albania |  | Production | 9.84 | TJ/kt |  | Not applicable | OECD/IEA (1993), Energy Statistics and Balances of Non-OECD Countries: 1990-1991. International Energy Agency, OECD, Paris, France. | Revised 1996 IPCC Guidelines for National Greenhouse Gas Inventories(Table 1-2 on pages 1.16 - 1.22 of the Reference Manual) | IPCC
13938 | 1A - Fuel Combustion Activities | 1.A - Fuel Combustion Activities | CARBON DIOXIDE | Lignite/Brown Coal | Lignite | 1996 IPCC default | 1990 Country-Specific Net Calorific Values for Selected Countries |  | In the Revised 1996 IPCC Guidelines for National Greenhouse Gas Inventories, fuel type is specified as "Lignite and Sub-Bituminous Coal" | Albania |  | Imports | 9.84 | TJ/kt |  | Not applicable | OECD/IEA (1993), Energy Statistics and Balances of Non-OECD Countries: 1990-1991. International Energy Agency, OECD, Paris, France. | Revised 1996 IPCC Guidelines for National Greenhouse Gas Inventories(Table 1-2 on pages 1.16 - 1.22 of the Reference Manual) | IPCC
13939 | 1A - Fuel Combustion Activities | 1.A - Fuel Combustion Activities | CARBON DIOXIDE | Lignite/Brown Coal | Lignite | 1996 IPCC default | 1990 Country-Specific Net Calorific Values for Selected Countries |  | In the Revised 1996 IPCC Guidelines for National Greenhouse Gas Inventories, fuel type is specified as "Lignite and Sub-Bituminous Coal" | Albania |  | Exports | 9.84 | TJ/kt |  | Not applicable | OECD/IEA (1993), Energy Statistics and Balances of Non-OECD Countries: 1990-1991. International Energy Agency, OECD, Paris, France. | Revised 1996 IPCC Guidelines for National Greenhouse Gas Inventories(Table 1-2 on pages 1.16 - 1.22 of the Reference Manual) | IPCC
13978 | 1A - Fuel Combustion Activities | 1.A - Fuel Combustion Activities | CARBON DIOXIDE | Lignite/Brown Coal | Lignite | 1996 IPCC default | 1990 Country-Specific Net Calorific Values for Selected Countries |  | In the Revised 1996 IPCC Guidelines for National Greenhouse Gas Inventories, fuel type is specified as "Lignite and Sub-Bituminous Coal" | Armenia |  | Imports | 14.65 | TJ/kt |  | Not applicable | OECD/IEA (1993), Energy Statistics and Balances of Non-OECD Countries: 1990-1991. International Energy Agency, OECD, Paris, France. | Revised 1996 IPCC Guidelines for National Greenhouse Gas Inventories(Table 1-2 on pages 1.16 - 1.22 of the Reference Manual) | IPCC
13979 | 1A - Fuel Combustion Activities | 1.A - Fuel Combustion Activities | CARBON DIOXIDE | Lignite/Brown Coal | Lignite | 1996 IPCC default | 1990 Country-Specific Net Calorific Values for Selected Countries |  | In the Revised 1996 IPCC Guidelines for National Greenhouse Gas Inventories, fuel type is specified as "Lignite and Sub-Bituminous Coal" | Armenia |  | Exports | 14.65 | TJ/kt |  | Not applicable | OECD/IEA (1993), Energy Statistics and Balances of Non-OECD Countries: 1990-1991. International Energy Agency, OECD, Paris, France. | Revised 1996 IPCC Guidelines for National Greenhouse Gas Inventories(Table 1-2 on pages 1.16 - 1.22 of the Reference Manual) | IPCC
13988 | 1A - Fuel Combustion Activities | 1.A - Fuel Combustion Activities | CARBON DIOXIDE | Lignite/Brown Coal | Lignite | 1996 IPCC default | 1990 Country-Specific Net Calorific Values for Selected Countries |  | In the Revised 1996 IPCC Guidelines for National Greenhouse Gas Inventories, fuel type is specified as "Lignite and Sub-Bituminous Coal" | Azerbaijan |  | Imports | 14.65 | TJ/kt |  | Not applicable | OECD/IEA (1993), Energy Statistics and Balances of Non-OECD Countries: 1990-1991. International Energy Agency, OECD, Paris, France. | Revised 1996 IPCC Guidelines for National Greenhouse Gas Inventories(Table 1-2 on pages 1.16 - 1.22 of the Reference Manual) | IPCC
13989 | 1A - Fuel Combustion Activities | 1.A - Fuel Combustion Activities | CARBON DIOXIDE | Lignite/Brown Coal | Lignite | 1996 IPCC default | 1990 Country-Specific Net Calorific Values for Selected Countries |  | In the Revised 1996 IPCC Guidelines for National Greenhouse Gas Inventories, fuel type is specified as "Lignite and Sub-Bituminous Coal" | Azerbaijan |  | Exports | 14.65 | TJ/kt |  | Not applicable | OECD/IEA (1993), Energy Statistics and Balances of Non-OECD Countries: 1990-1991. International Energy Agency, OECD, Paris, France. | Revised 1996 IPCC Guidelines for National Greenhouse Gas Inventories(Table 1-2 on pages 1.16 - 1.22 of the Reference Manual) | IPCC
14018 | 1A - Fuel Combustion Activities | 1.A - Fuel Combustion Activities | CARBON DIOXIDE | Lignite/Brown Coal | Lignite | 1996 IPCC default | 1990 Country-Specific Net Calorific Values for Selected Countries |  | In the Revised 1996 IPCC Guidelines for National Greenhouse Gas Inventories, fuel type is specified as "Lignite and Sub-Bituminous Coal" | Belarus |  | Imports | 14.65 | TJ/kt |  | Not applicable | OECD/IEA (1993), Energy Statistics and Balances of Non-OECD Countries: 1990-1991. International Energy Agency, OECD, Paris, France. | Revised 1996 IPCC Guidelines for National Greenhouse Gas Inventories(Table 1-2 on pages 1.16 - 1.22 of the Reference Manual) | IPCC
14019 | 1A - Fuel Combustion Activities | 1.A - Fuel Combustion Activities | CARBON DIOXIDE | Lignite/Brown Coal | Lignite | 1996 IPCC default | 1990 Country-Specific Net Calorific Values for Selected Countries |  | In the Revised 1996 IPCC Guidelines for National Greenhouse Gas Inventories, fuel type is specified as "Lignite and Sub-Bituminous Coal" | Belarus |  | Exports | 14.65 | TJ/kt |  | Not applicable | OECD/IEA (1993), Energy Statistics and Balances of Non-OECD Countries: 1990-1991. International Energy Agency, OECD, Paris, France. | Revised 1996 IPCC Guidelines for National Greenhouse Gas Inventories(Table 1-2 on pages 1.16 - 1.22 of the Reference Manual) | IPCC
14067 | 1A - Fuel Combustion Activities | 1.A - Fuel Combustion Activities | CARBON DIOXIDE | Lignite/Brown Coal | Lignite | 1996 IPCC default | 1990 Country-Specific Net Calorific Values for Selected Countries |  | In the Revised 1996 IPCC Guidelines for National Greenhouse Gas Inventories, fuel type is specified as "Lignite and Sub-Bituminous Coal" | Bulgaria |  | Production | 7.03 | TJ/kt |  | Not applicable | OECD/IEA (1993), Energy Statistics and Balances of Non-OECD Countries: 1990-1991. International Energy Agency, OECD, Paris, France. | Revised 1996 IPCC Guidelines for National Greenhouse Gas Inventories(Table 1-2 on pages 1.16 - 1.22 of the Reference Manual) | IPCC
14087 | 1A - Fuel Combustion Activities | 1.A - Fuel Combustion Activities | CARBON DIOXIDE | Lignite/Brown Coal | Lignite | 1996 IPCC default | 1990 Country-Specific Net Calorific Values for Selected Countries |  | In the Revised 1996 IPCC Guidelines for National Greenhouse Gas Inventories, fuel type is specified as "Lignite and Sub-Bituminous Coal" | Chile |  | Production | 17.17 | TJ/kt |  | Not applicable | OECD/IEA (1993), Energy Statistics and Balances of Non-OECD Countries: 1990-1991. International Energy Agency, OECD, Paris, France. | Revised 1996 IPCC Guidelines for National Greenhouse Gas Inventories(Table 1-2 on pages 1.16 - 1.22 of the Reference Manual) | IPCC
14147 | 1A - Fuel Combustion Activities | 1.A - Fuel Combustion Activities | CARBON DIOXIDE | Lignite/Brown Coal | Lignite | 1996 IPCC default | 1990 Country-Specific Net Calorific Values for Selected Countries |  | In the Revised 1996 IPCC Guidelines for National Greenhouse Gas Inventories, fuel type is specified as "Lignite and Sub-Bituminous Coal" | Czechia |  | Production | 12.26 | TJ/kt |  | Not applicable | OECD/IEA (1993), Energy Statistics and Balances of Non-OECD Countries: 1990-1991. International Energy Agency, OECD, Paris, France. | Revised 1996 IPCC Guidelines for National Greenhouse Gas Inventories(Table 1-2 on pages 1.16 - 1.22 of the Reference Manual) | IPCC
14149 | 1A - Fuel Combustion Activities | 1.A - Fuel Combustion Activities | CARBON DIOXIDE | Lignite/Brown Coal | Lignite | 1996 IPCC default | 1990 Country-Specific Net Calorific Values for Selected Countries |  | In the Revised 1996 IPCC Guidelines for National Greenhouse Gas Inventories, fuel type is specified as "Lignite and Sub-Bituminous Coal" | Czechia |  | Exports | 15.26 | TJ/kt |  | Not applicable | OECD/IEA (1993), Energy Statistics and Balances of Non-OECD Countries: 1990-1991. International Energy Agency, OECD, Paris, France. | Revised 1996 IPCC Guidelines for National Greenhouse Gas Inventories(Table 1-2 on pages 1.16 - 1.22 of the Reference Manual) | IPCC
14177 | 1A - Fuel Combustion Activities | 1.A - Fuel Combustion Activities | CARBON DIOXIDE | Lignite/Brown Coal | Lignite | 1996 IPCC default | 1990 Country-Specific Net Calorific Values for Selected Countries |  | In the Revised 1996 IPCC Guidelines for National Greenhouse Gas Inventories, fuel type is specified as "Lignite and Sub-Bituminous Coal" | Estonia |  | Production | 14.65 | TJ/kt |  | Not applicable | OECD/IEA (1993), Energy Statistics and Balances of Non-OECD Countries: 1990-1991. International Energy Agency, OECD, Paris, France. | Revised 1996 IPCC Guidelines for National Greenhouse Gas Inventories(Table 1-2 on pages 1.16 - 1.22 of the Reference Manual) | IPCC
14178 | 1A - Fuel Combustion Activities | 1.A - Fuel Combustion Activities | CARBON DIOXIDE | Lignite/Brown Coal | Lignite | 1996 IPCC default | 1990 Country-Specific Net Calorific Values for Selected Countries |  | In the Revised 1996 IPCC Guidelines for National Greenhouse Gas Inventories, fuel type is specified as "Lignite and Sub-Bituminous Coal" | Estonia |  | Imports | 14.65 | TJ/kt |  | Not applicable | OECD/IEA (1993), Energy Statistics and Balances of Non-OECD Countries: 1990-1991. International Energy Agency, OECD, Paris, France. | Revised 1996 IPCC Guidelines for National Greenhouse Gas Inventories(Table 1-2 on pages 1.16 - 1.22 of the Reference Manual) | IPCC
14179 | 1A - Fuel Combustion Activities | 1.A - Fuel Combustion Activities | CARBON DIOXIDE | Lignite/Brown Coal | Lignite | 1996 IPCC default | 1990 Country-Specific Net Calorific Values for Selected Countries |  | In the Revised 1996 IPCC Guidelines for National Greenhouse Gas Inventories, fuel type is specified as "Lignite and Sub-Bituminous Coal" | Estonia |  | Exports | 14.65 | TJ/kt |  | Not applicable | OECD/IEA (1993), Energy Statistics and Balances of Non-OECD Countries: 1990-1991. International Energy Agency, OECD, Paris, France. | Revised 1996 IPCC Guidelines for National Greenhouse Gas Inventories(Table 1-2 on pages 1.16 - 1.22 of the Reference Manual) | IPCC
14208 | 1A - Fuel Combustion Activities | 1.A - Fuel Combustion Activities | CARBON DIOXIDE | Lignite/Brown Coal | Lignite | 1996 IPCC default | 1990 Country-Specific Net Calorific Values for Selected Countries |  | In the Revised 1996 IPCC Guidelines for National Greenhouse Gas Inventories, fuel type is specified as "Lignite and Sub-Bituminous Coal" | Georgia |  | Imports | 14.65 | TJ/kt |  | Not applicable | OECD/IEA (1993), Energy Statistics and Balances of Non-OECD Countries: 1990-1991. International Energy Agency, OECD, Paris, France. | Revised 1996 IPCC Guidelines for National Greenhouse Gas Inventories(Table 1-2 on pages 1.16 - 1.22 of the Reference Manual) | IPCC
14209 | 1A - Fuel Combustion Activities | 1.A - Fuel Combustion Activities | CARBON DIOXIDE | Lignite/Brown Coal | Lignite | 1996 IPCC default | 1990 Country-Specific Net Calorific Values for Selected Countries |  | In the Revised 1996 IPCC Guidelines for National Greenhouse Gas Inventories, fuel type is specified as "Lignite and Sub-Bituminous Coal" | Georgia |  | Exports | 14.65 | TJ/kt |  | Not applicable | OECD/IEA (1993), Energy Statistics and Balances of Non-OECD Countries: 1990-1991. International Energy Agency, OECD, Paris, France. | Revised 1996 IPCC Guidelines for National Greenhouse Gas Inventories(Table 1-2 on pages 1.16 - 1.22 of the Reference Manual) | IPCC
14247 | 1A - Fuel Combustion Activities | 1.A - Fuel Combustion Activities | CARBON DIOXIDE | Lignite/Brown Coal | Lignite | 1996 IPCC default | 1990 Country-Specific Net Calorific Values for Selected Countries |  | In the Revised 1996 IPCC Guidelines for National Greenhouse Gas Inventories, fuel type is specified as "Lignite and Sub-Bituminous Coal" | Hungary |  | Production | 10.55 | TJ/kt |  | Not applicable | OECD/IEA (1993), Energy Statistics and Balances of Non-OECD Countries: 1990-1991. International Energy Agency, OECD, Paris, France. | Revised 1996 IPCC Guidelines for National Greenhouse Gas Inventories(Table 1-2 on pages 1.16 - 1.22 of the Reference Manual) | IPCC
14248 | 1A - Fuel Combustion Activities | 1.A - Fuel Combustion Activities | CARBON DIOXIDE | Lignite/Brown Coal | Lignite | 1996 IPCC default | 1990 Country-Specific Net Calorific Values for Selected Countries |  | In the Revised 1996 IPCC Guidelines for National Greenhouse Gas Inventories, fuel type is specified as "Lignite and Sub-Bituminous Coal" | Hungary |  | Imports | 9.91 | TJ/kt |  | Not applicable | OECD/IEA (1993), Energy Statistics and Balances of Non-OECD Countries: 1990-1991. International Energy Agency, OECD, Paris, France. | Revised 1996 IPCC Guidelines for National Greenhouse Gas Inventories(Table 1-2 on pages 1.16 - 1.22 of the Reference Manual) | IPCC
14257 | 1A - Fuel Combustion Activities | 1.A - Fuel Combustion Activities | CARBON DIOXIDE | Lignite/Brown Coal | Lignite | 1996 IPCC default | 1990 Country-Specific Net Calorific Values for Selected Countries |  | In the Revised 1996 IPCC Guidelines for National Greenhouse Gas Inventories, fuel type is specified as "Lignite and Sub-Bituminous Coal" | India |  | Production | 9.8 | TJ/kt |  | Not applicable | OECD/IEA (1993), Energy Statistics and Balances of Non-OECD Countries: 1990-1991. International Energy Agency, OECD, Paris, France. | Revised 1996 IPCC Guidelines for National Greenhouse Gas Inventories(Table 1-2 on pages 1.16 - 1.22 of the Reference Manual) | IPCC
14337 | 1A - Fuel Combustion Activities | 1.A - Fuel Combustion Activities | CARBON DIOXIDE | Lignite/Brown Coal | Lignite | 1996 IPCC default | 1990 Country-Specific Net Calorific Values for Selected Countries |  | In the Revised 1996 IPCC Guidelines for National Greenhouse Gas Inventories, fuel type is specified as "Lignite and Sub-Bituminous Coal" | Kazakhstan |  | Production | 14.65 | TJ/kt |  | Not applicable | OECD/IEA (1993), Energy Statistics and Balances of Non-OECD Countries: 1990-1991. International Energy Agency, OECD, Paris, France. | Revised 1996 IPCC Guidelines for National Greenhouse Gas Inventories(Table 1-2 on pages 1.16 - 1.22 of the Reference Manual) | IPCC
14338 | 1A - Fuel Combustion Activities | 1.A - Fuel Combustion Activities | CARBON DIOXIDE | Lignite/Brown Coal | Lignite | 1996 IPCC default | 1990 Country-Specific Net Calorific Values for Selected Countries |  | In the Revised 1996 IPCC Guidelines for National Greenhouse Gas Inventories, fuel type is specified as "Lignite and Sub-Bituminous Coal" | Kazakhstan |  | Imports | 14.65 | TJ/kt |  | Not applicable | OECD/IEA (1993), Energy Statistics and Balances of Non-OECD Countries: 1990-1991. International Energy Agency, OECD, Paris, France. | Revised 1996 IPCC Guidelines for National Greenhouse Gas Inventories(Table 1-2 on pages 1.16 - 1.22 of the Reference Manual) | IPCC
14339 | 1A - Fuel Combustion Activities | 1.A - Fuel Combustion Activities | CARBON DIOXIDE | Lignite/Brown Coal | Lignite | 1996 IPCC default | 1990 Country-Specific Net Calorific Values for Selected Countries |  | In the Revised 1996 IPCC Guidelines for National Greenhouse Gas Inventories, fuel type is specified as "Lignite and Sub-Bituminous Coal" | Kazakhstan |  | Exports | 14.65 | TJ/kt |  | Not applicable | OECD/IEA (1993), Energy Statistics and Balances of Non-OECD Countries: 1990-1991. International Energy Agency, OECD, Paris, France. | Revised 1996 IPCC Guidelines for National Greenhouse Gas Inventories(Table 1-2 on pages 1.16 - 1.22 of the Reference Manual) | IPCC
14367 | 1A - Fuel Combustion Activities | 1.A - Fuel Combustion Activities | CARBON DIOXIDE | Lignite/Brown Coal | Lignite | 1996 IPCC default | 1990 Country-Specific Net Calorific Values for Selected Countries |  | In the Revised 1996 IPCC Guidelines for National Greenhouse Gas Inventories, fuel type is specified as "Lignite and Sub-Bituminous Coal" | Kyrgyzstan |  | Production | 14.65 | TJ/kt |  | Not applicable | OECD/IEA (1993), Energy Statistics and Balances of Non-OECD Countries: 1990-1991. International Energy Agency, OECD, Paris, France. | Revised 1996 IPCC Guidelines for National Greenhouse Gas Inventories(Table 1-2 on pages 1.16 - 1.22 of the Reference Manual) | IPCC
14368 | 1A - Fuel Combustion Activities | 1.A - Fuel Combustion Activities | CARBON DIOXIDE | Lignite/Brown Coal | Lignite | 1996 IPCC default | 1990 Country-Specific Net Calorific Values for Selected Countries |  | In the Revised 1996 IPCC Guidelines for National Greenhouse Gas Inventories, fuel type is specified as "Lignite and Sub-Bituminous Coal" | Kyrgyzstan |  | Imports | 14.65 | TJ/kt |  | Not applicable | OECD/IEA (1993), Energy Statistics and Balances of Non-OECD Countries: 1990-1991. International Energy Agency, OECD, Paris, France. | Revised 1996 IPCC Guidelines for National Greenhouse Gas Inventories(Table 1-2 on pages 1.16 - 1.22 of the Reference Manual) | IPCC
14369 | 1A - Fuel Combustion Activities | 1.A - Fuel Combustion Activities | CARBON DIOXIDE | Lignite/Brown Coal | Lignite | 1996 IPCC default | 1990 Country-Specific Net Calorific Values for Selected Countries |  | In the Revised 1996 IPCC Guidelines for National Greenhouse Gas Inventories, fuel type is specified as "Lignite and Sub-Bituminous Coal" | Kyrgyzstan |  | Exports | 14.65 | TJ/kt |  | Not applicable | OECD/IEA (1993), Energy Statistics and Balances of Non-OECD Countries: 1990-1991. International Energy Agency, OECD, Paris, France. | Revised 1996 IPCC Guidelines for National Greenhouse Gas Inventories(Table 1-2 on pages 1.16 - 1.22 of the Reference Manual) | IPCC
14378 | 1A - Fuel Combustion Activities | 1.A - Fuel Combustion Activities | CARBON DIOXIDE | Lignite/Brown Coal | Lignite | 1996 IPCC default | 1990 Country-Specific Net Calorific Values for Selected Countries |  | In the Revised 1996 IPCC Guidelines for National Greenhouse Gas Inventories, fuel type is specified as "Lignite and Sub-Bituminous Coal" | Latvia |  | Imports | 14.65 | TJ/kt |  | Not applicable | OECD/IEA (1993), Energy Statistics and Balances of Non-OECD Countries: 1990-1991. International Energy Agency, OECD, Paris, France. | Revised 1996 IPCC Guidelines for National Greenhouse Gas Inventories(Table 1-2 on pages 1.16 - 1.22 of the Reference Manual) | IPCC
14379 | 1A - Fuel Combustion Activities | 1.A - Fuel Combustion Activities | CARBON DIOXIDE | Lignite/Brown Coal | Lignite | 1996 IPCC default | 1990 Country-Specific Net Calorific Values for Selected Countries |  | In the Revised 1996 IPCC Guidelines for National Greenhouse Gas Inventories, fuel type is specified as "Lignite and Sub-Bituminous Coal" | Latvia |  | Exports | 14.65 | TJ/kt |  | Not applicable | OECD/IEA (1993), Energy Statistics and Balances of Non-OECD Countries: 1990-1991. International Energy Agency, OECD, Paris, France. | Revised 1996 IPCC Guidelines for National Greenhouse Gas Inventories(Table 1-2 on pages 1.16 - 1.22 of the Reference Manual) | IPCC
14408 | 1A - Fuel Combustion Activities | 1.A - Fuel Combustion Activities | CARBON DIOXIDE | Lignite/Brown Coal | Lignite | 1996 IPCC default | 1990 Country-Specific Net Calorific Values for Selected Countries |  | In the Revised 1996 IPCC Guidelines for National Greenhouse Gas Inventories, fuel type is specified as "Lignite and Sub-Bituminous Coal" | Lithuania |  | Imports | 14.65 | TJ/kt |  | Not applicable | OECD/IEA (1993), Energy Statistics and Balances of Non-OECD Countries: 1990-1991. International Energy Agency, OECD, Paris, France. | Revised 1996 IPCC Guidelines for National Greenhouse Gas Inventories(Table 1-2 on pages 1.16 - 1.22 of the Reference Manual) | IPCC
14409 | 1A - Fuel Combustion Activities | 1.A - Fuel Combustion Activities | CARBON DIOXIDE | Lignite/Brown Coal | Lignite | 1996 IPCC default | 1990 Country-Specific Net Calorific Values for Selected Countries |  | In the Revised 1996 IPCC Guidelines for National Greenhouse Gas Inventories, fuel type is specified as "Lignite and Sub-Bituminous Coal" | Lithuania |  | Exports | 14.65 | TJ/kt |  | Not applicable | OECD/IEA (1993), Energy Statistics and Balances of Non-OECD Countries: 1990-1991. International Energy Agency, OECD, Paris, France. | Revised 1996 IPCC Guidelines for National Greenhouse Gas Inventories(Table 1-2 on pages 1.16 - 1.22 of the Reference Manual) | IPCC
14448 | 1A - Fuel Combustion Activities | 1.A - Fuel Combustion Activities | CARBON DIOXIDE | Lignite/Brown Coal | Lignite | 1996 IPCC default | 1990 Country-Specific Net Calorific Values for Selected Countries |  | In the Revised 1996 IPCC Guidelines for National Greenhouse Gas Inventories, fuel type is specified as "Lignite and Sub-Bituminous Coal" | Republic of Moldova |  | Imports | 14.65 | TJ/kt |  | Not applicable | OECD/IEA (1993), Energy Statistics and Balances of Non-OECD Countries: 1990-1991. International Energy Agency, OECD, Paris, France. | Revised 1996 IPCC Guidelines for National Greenhouse Gas Inventories(Table 1-2 on pages 1.16 - 1.22 of the Reference Manual) | IPCC
14449 | 1A - Fuel Combustion Activities | 1.A - Fuel Combustion Activities | CARBON DIOXIDE | Lignite/Brown Coal | Lignite | 1996 IPCC default | 1990 Country-Specific Net Calorific Values for Selected Countries |  | In the Revised 1996 IPCC Guidelines for National Greenhouse Gas Inventories, fuel type is specified as "Lignite and Sub-Bituminous Coal" | Republic of Moldova |  | Exports | 14.65 | TJ/kt |  | Not applicable | OECD/IEA (1993), Energy Statistics and Balances of Non-OECD Countries: 1990-1991. International Energy Agency, OECD, Paris, France. | Revised 1996 IPCC Guidelines for National Greenhouse Gas Inventories(Table 1-2 on pages 1.16 - 1.22 of the Reference Manual) | IPCC
14477 | 1A - Fuel Combustion Activities | 1.A - Fuel Combustion Activities | CARBON DIOXIDE | Lignite/Brown Coal | Lignite | 1996 IPCC default | 1990 Country-Specific Net Calorific Values for Selected Countries |  | In the Revised 1996 IPCC Guidelines for National Greenhouse Gas Inventories, fuel type is specified as "Lignite and Sub-Bituminous Coal" | Myanmar |  | Production | 8.37 | TJ/kt |  | Not applicable | OECD/IEA (1993), Energy Statistics and Balances of Non-OECD Countries: 1990-1991. International Energy Agency, OECD, Paris, France. | Revised 1996 IPCC Guidelines for National Greenhouse Gas Inventories(Table 1-2 on pages 1.16 - 1.22 of the Reference Manual) | IPCC
14527 | 1A - Fuel Combustion Activities | 1.A - Fuel Combustion Activities | CARBON DIOXIDE | Lignite/Brown Coal | Lignite | 1996 IPCC default | 1990 Country-Specific Net Calorific Values for Selected Countries |  | In the Revised 1996 IPCC Guidelines for National Greenhouse Gas Inventories, fuel type is specified as "Lignite and Sub-Bituminous Coal" | Democratic People's Republic of Korea |  | Production | 17.58 | TJ/kt |  | Not applicable | OECD/IEA (1993), Energy Statistics and Balances of Non-OECD Countries: 1990-1991. International Energy Agency, OECD, Paris, France. | Revised 1996 IPCC Guidelines for National Greenhouse Gas Inventories(Table 1-2 on pages 1.16 - 1.22 of the Reference Manual) | IPCC
14587 | 1A - Fuel Combustion Activities | 1.A - Fuel Combustion Activities | CARBON DIOXIDE | Lignite/Brown Coal | Lignite | 1996 IPCC default | 1990 Country-Specific Net Calorific Values for Selected Countries |  | In the Revised 1996 IPCC Guidelines for National Greenhouse Gas Inventories, fuel type is specified as "Lignite and Sub-Bituminous Coal" | Philippines |  | Production | 8.37 | TJ/kt |  | Not applicable | OECD/IEA (1993), Energy Statistics and Balances of Non-OECD Countries: 1990-1991. International Energy Agency, OECD, Paris, France. | Revised 1996 IPCC Guidelines for National Greenhouse Gas Inventories(Table 1-2 on pages 1.16 - 1.22 of the Reference Manual) | IPCC
14597 | 1A - Fuel Combustion Activities | 1.A - Fuel Combustion Activities | CARBON DIOXIDE | Lignite/Brown Coal | Lignite | 1996 IPCC default | 1990 Country-Specific Net Calorific Values for Selected Countries |  | In the Revised 1996 IPCC Guidelines for National Greenhouse Gas Inventories, fuel type is specified as "Lignite and Sub-Bituminous Coal" | Poland |  | Production | 8.36 | TJ/kt |  | Not applicable | OECD/IEA (1993), Energy Statistics and Balances of Non-OECD Countries: 1990-1991. International Energy Agency, OECD, Paris, France. | Revised 1996 IPCC Guidelines for National Greenhouse Gas Inventories(Table 1-2 on pages 1.16 - 1.22 of the Reference Manual) | IPCC
14599 | 1A - Fuel Combustion Activities | 1.A - Fuel Combustion Activities | CARBON DIOXIDE | Lignite/Brown Coal | Lignite | 1996 IPCC default | 1990 Country-Specific Net Calorific Values for Selected Countries |  | In the Revised 1996 IPCC Guidelines for National Greenhouse Gas Inventories, fuel type is specified as "Lignite and Sub-Bituminous Coal" | Poland |  | Exports | 9 | TJ/kt |  | Not applicable | OECD/IEA (1993), Energy Statistics and Balances of Non-OECD Countries: 1990-1991. International Energy Agency, OECD, Paris, France. | Revised 1996 IPCC Guidelines for National Greenhouse Gas Inventories(Table 1-2 on pages 1.16 - 1.22 of the Reference Manual) | IPCC
14617 | 1A - Fuel Combustion Activities | 1.A - Fuel Combustion Activities | CARBON DIOXIDE | Lignite/Brown Coal | Lignite | 1996 IPCC default | 1990 Country-Specific Net Calorific Values for Selected Countries |  | In the Revised 1996 IPCC Guidelines for National Greenhouse Gas Inventories, fuel type is specified as "Lignite and Sub-Bituminous Coal" | Romania |  | Production | 7.24 | TJ/kt |  | Not applicable | OECD/IEA (1993), Energy Statistics and Balances of Non-OECD Countries: 1990-1991. International Energy Agency, OECD, Paris, France. | Revised 1996 IPCC Guidelines for National Greenhouse Gas Inventories(Table 1-2 on pages 1.16 - 1.22 of the Reference Manual) | IPCC
14618 | 1A - Fuel Combustion Activities | 1.A - Fuel Combustion Activities | CARBON DIOXIDE | Lignite/Brown Coal | Lignite | 1996 IPCC default | 1990 Country-Specific Net Calorific Values for Selected Countries |  | In the Revised 1996 IPCC Guidelines for National Greenhouse Gas Inventories, fuel type is specified as "Lignite and Sub-Bituminous Coal" | Romania |  | Imports | 7.24 | TJ/kt |  | Not applicable | OECD/IEA (1993), Energy Statistics and Balances of Non-OECD Countries: 1990-1991. International Energy Agency, OECD, Paris, France. | Revised 1996 IPCC Guidelines for National Greenhouse Gas Inventories(Table 1-2 on pages 1.16 - 1.22 of the Reference Manual) | IPCC
14627 | 1A - Fuel Combustion Activities | 1.A - Fuel Combustion Activities | CARBON DIOXIDE | Lignite/Brown Coal | Lignite | 1996 IPCC default | 1990 Country-Specific Net Calorific Values for Selected Countries |  | In the Revised 1996 IPCC Guidelines for National Greenhouse Gas Inventories, fuel type is specified as "Lignite and Sub-Bituminous Coal" | Russian Federation |  | Productiion | 14.65 | TJ/kt |  | Not applicable | OECD/IEA (1993), Energy Statistics and Balances of Non-OECD Countries: 1990-1991. International Energy Agency, OECD, Paris, France. | Revised 1996 IPCC Guidelines for National Greenhouse Gas Inventories(Table 1-2 on pages 1.16 - 1.22 of the Reference Manual) | IPCC
14628 | 1A - Fuel Combustion Activities | 1.A - Fuel Combustion Activities | CARBON DIOXIDE | Lignite/Brown Coal | Lignite | 1996 IPCC default | 1990 Country-Specific Net Calorific Values for Selected Countries |  | In the Revised 1996 IPCC Guidelines for National Greenhouse Gas Inventories, fuel type is specified as "Lignite and Sub-Bituminous Coal" | Russian Federation |  | Imports | 14.65 | TJ/kt |  | Not applicable | OECD/IEA (1993), Energy Statistics and Balances of Non-OECD Countries: 1990-1991. International Energy Agency, OECD, Paris, France. | Revised 1996 IPCC Guidelines for National Greenhouse Gas Inventories(Table 1-2 on pages 1.16 - 1.22 of the Reference Manual) | IPCC
14629 | 1A - Fuel Combustion Activities | 1.A - Fuel Combustion Activities | CARBON DIOXIDE | Lignite/Brown Coal | Lignite | 1996 IPCC default | 1990 Country-Specific Net Calorific Values for Selected Countries |  | In the Revised 1996 IPCC Guidelines for National Greenhouse Gas Inventories, fuel type is specified as "Lignite and Sub-Bituminous Coal" | Russian Federation |  | Exports | 14.65 | TJ/kt |  | Not applicable | OECD/IEA (1993), Energy Statistics and Balances of Non-OECD Countries: 1990-1991. International Energy Agency, OECD, Paris, France. | Revised 1996 IPCC Guidelines for National Greenhouse Gas Inventories(Table 1-2 on pages 1.16 - 1.22 of the Reference Manual) | IPCC
14687 | 1A - Fuel Combustion Activities | 1.A - Fuel Combustion Activities | CARBON DIOXIDE | Lignite/Brown Coal | Lignite | 1996 IPCC default | 1990 Country-Specific Net Calorific Values for Selected Countries |  | In the Revised 1996 IPCC Guidelines for National Greenhouse Gas Inventories, fuel type is specified as "Lignite and Sub-Bituminous Coal" | Slovakia |  | Production | 12.26 | TJ/kt |  | Not applicable | OECD/IEA (1993), Energy Statistics and Balances of Non-OECD Countries: 1990-1991. International Energy Agency, OECD, Paris, France. | Revised 1996 IPCC Guidelines for National Greenhouse Gas Inventories(Table 1-2 on pages 1.16 - 1.22 of the Reference Manual) | IPCC
14689 | 1A - Fuel Combustion Activities | 1.A - Fuel Combustion Activities | CARBON DIOXIDE | Lignite/Brown Coal | Lignite | 1996 IPCC default | 1990 Country-Specific Net Calorific Values for Selected Countries |  | In the Revised 1996 IPCC Guidelines for National Greenhouse Gas Inventories, fuel type is specified as "Lignite and Sub-Bituminous Coal" | Slovakia |  | Exports | 15.26 | TJ/kt |  | Not applicable | OECD/IEA (1993), Energy Statistics and Balances of Non-OECD Countries: 1990-1991. International Energy Agency, OECD, Paris, France. | Revised 1996 IPCC Guidelines for National Greenhouse Gas Inventories(Table 1-2 on pages 1.16 - 1.22 of the Reference Manual) | IPCC
14738 | 1A - Fuel Combustion Activities | 1.A - Fuel Combustion Activities | CARBON DIOXIDE | Lignite/Brown Coal | Lignite | 1996 IPCC default | 1990 Country-Specific Net Calorific Values for Selected Countries |  | In the Revised 1996 IPCC Guidelines for National Greenhouse Gas Inventories, fuel type is specified as "Lignite and Sub-Bituminous Coal" | Tajikistan |  | Imports | 14.65 | TJ/kt |  | Not applicable | OECD/IEA (1993), Energy Statistics and Balances of Non-OECD Countries: 1990-1991. International Energy Agency, OECD, Paris, France. | Revised 1996 IPCC Guidelines for National Greenhouse Gas Inventories(Table 1-2 on pages 1.16 - 1.22 of the Reference Manual) | IPCC
14739 | 1A - Fuel Combustion Activities | 1.A - Fuel Combustion Activities | CARBON DIOXIDE | Lignite/Brown Coal | Lignite | 1996 IPCC default | 1990 Country-Specific Net Calorific Values for Selected Countries |  | In the Revised 1996 IPCC Guidelines for National Greenhouse Gas Inventories, fuel type is specified as "Lignite and Sub-Bituminous Coal" | Tajikistan |  | Exports | 14.65 | TJ/kt |  | Not applicable | OECD/IEA (1993), Energy Statistics and Balances of Non-OECD Countries: 1990-1991. International Energy Agency, OECD, Paris, France. | Revised 1996 IPCC Guidelines for National Greenhouse Gas Inventories(Table 1-2 on pages 1.16 - 1.22 of the Reference Manual) | IPCC
14757 | 1A - Fuel Combustion Activities | 1.A - Fuel Combustion Activities | CARBON DIOXIDE | Lignite/Brown Coal | Lignite | 1996 IPCC default | 1990 Country-Specific Net Calorific Values for Selected Countries |  | In the Revised 1996 IPCC Guidelines for National Greenhouse Gas Inventories, fuel type is specified as "Lignite and Sub-Bituminous Coal" | Thailand |  | Production | 12.14 | TJ/kt |  | Not applicable | OECD/IEA (1993), Energy Statistics and Balances of Non-OECD Countries: 1990-1991. International Energy Agency, OECD, Paris, France. | Revised 1996 IPCC Guidelines for National Greenhouse Gas Inventories(Table 1-2 on pages 1.16 - 1.22 of the Reference Manual) | IPCC
14788 | 1A - Fuel Combustion Activities | 1.A - Fuel Combustion Activities | CARBON DIOXIDE | Lignite/Brown Coal | Lignite | 1996 IPCC default | 1990 Country-Specific Net Calorific Values for Selected Countries |  | In the Revised 1996 IPCC Guidelines for National Greenhouse Gas Inventories, fuel type is specified as "Lignite and Sub-Bituminous Coal" | Turkmenistan |  | Imports | 14.65 | TJ/kt |  | Not applicable | OECD/IEA (1993), Energy Statistics and Balances of Non-OECD Countries: 1990-1991. International Energy Agency, OECD, Paris, France. | Revised 1996 IPCC Guidelines for National Greenhouse Gas Inventories(Table 1-2 on pages 1.16 - 1.22 of the Reference Manual) | IPCC
14789 | 1A - Fuel Combustion Activities | 1.A - Fuel Combustion Activities | CARBON DIOXIDE | Lignite/Brown Coal | Lignite | 1996 IPCC default | 1990 Country-Specific Net Calorific Values for Selected Countries |  | In the Revised 1996 IPCC Guidelines for National Greenhouse Gas Inventories, fuel type is specified as "Lignite and Sub-Bituminous Coal" | Turkmenistan |  | Exports | 14.65 | TJ/kt |  | Not applicable | OECD/IEA (1993), Energy Statistics and Balances of Non-OECD Countries: 1990-1991. International Energy Agency, OECD, Paris, France. | Revised 1996 IPCC Guidelines for National Greenhouse Gas Inventories(Table 1-2 on pages 1.16 - 1.22 of the Reference Manual) | IPCC
14797 | 1A - Fuel Combustion Activities | 1.A - Fuel Combustion Activities | CARBON DIOXIDE | Lignite/Brown Coal | Lignite | 1996 IPCC default | 1990 Country-Specific Net Calorific Values for Selected Countries |  | In the Revised 1996 IPCC Guidelines for National Greenhouse Gas Inventories, fuel type is specified as "Lignite and Sub-Bituminous Coal" | Ukraine |  | Production | 14.65 | TJ/kt |  | Not applicable | OECD/IEA (1993), Energy Statistics and Balances of Non-OECD Countries: 1990-1991. International Energy Agency, OECD, Paris, France. | Revised 1996 IPCC Guidelines for National Greenhouse Gas Inventories(Table 1-2 on pages 1.16 - 1.22 of the Reference Manual) | IPCC
14798 | 1A - Fuel Combustion Activities | 1.A - Fuel Combustion Activities | CARBON DIOXIDE | Lignite/Brown Coal | Lignite | 1996 IPCC default | 1990 Country-Specific Net Calorific Values for Selected Countries |  | In the Revised 1996 IPCC Guidelines for National Greenhouse Gas Inventories, fuel type is specified as "Lignite and Sub-Bituminous Coal" | Ukraine |  | Imports | 14.65 | TJ/kt |  | Not applicable | OECD/IEA (1993), Energy Statistics and Balances of Non-OECD Countries: 1990-1991. International Energy Agency, OECD, Paris, France. | Revised 1996 IPCC Guidelines for National Greenhouse Gas Inventories(Table 1-2 on pages 1.16 - 1.22 of the Reference Manual) | IPCC
14799 | 1A - Fuel Combustion Activities | 1.A - Fuel Combustion Activities | CARBON DIOXIDE | Lignite/Brown Coal | Lignite | 1996 IPCC default | 1990 Country-Specific Net Calorific Values for Selected Countries |  | In the Revised 1996 IPCC Guidelines for National Greenhouse Gas Inventories, fuel type is specified as "Lignite and Sub-Bituminous Coal" | Ukraine |  | Exports | 14.65 | TJ/kt |  | Not applicable | OECD/IEA (1993), Energy Statistics and Balances of Non-OECD Countries: 1990-1991. International Energy Agency, OECD, Paris, France. | Revised 1996 IPCC Guidelines for National Greenhouse Gas Inventories(Table 1-2 on pages 1.16 - 1.22 of the Reference Manual) | IPCC
14828 | 1A - Fuel Combustion Activities | 1.A - Fuel Combustion Activities | CARBON DIOXIDE | Lignite/Brown Coal | Lignite | 1996 IPCC default | 1990 Country-Specific Net Calorific Values for Selected Countries |  | In the Revised 1996 IPCC Guidelines for National Greenhouse Gas Inventories, fuel type is specified as "Lignite and Sub-Bituminous Coal" | Uzbekistan |  | Imports | 14.65 | TJ/kt |  | Not applicable | OECD/IEA (1993), Energy Statistics and Balances of Non-OECD Countries: 1990-1991. International Energy Agency, OECD, Paris, France. | Revised 1996 IPCC Guidelines for National Greenhouse Gas Inventories(Table 1-2 on pages 1.16 - 1.22 of the Reference Manual) | IPCC
14829 | 1A - Fuel Combustion Activities | 1.A - Fuel Combustion Activities | CARBON DIOXIDE | Lignite/Brown Coal | Lignite | 1996 IPCC default | 1990 Country-Specific Net Calorific Values for Selected Countries |  | In the Revised 1996 IPCC Guidelines for National Greenhouse Gas Inventories, fuel type is specified as "Lignite and Sub-Bituminous Coal" | Uzbekistan |  | Exports | 14.65 | TJ/kt |  | Not applicable | OECD/IEA (1993), Energy Statistics and Balances of Non-OECD Countries: 1990-1991. International Energy Agency, OECD, Paris, France. | Revised 1996 IPCC Guidelines for National Greenhouse Gas Inventories(Table 1-2 on pages 1.16 - 1.22 of the Reference Manual) | IPCC
14867 | 1A - Fuel Combustion Activities | 1.A - Fuel Combustion Activities | CARBON DIOXIDE | Lignite/Brown Coal | Lignite | 1996 IPCC default | 1990 Country-Specific Net Calorific Values for Selected Countries |  | In the Revised 1996 IPCC Guidelines for National Greenhouse Gas Inventories, fuel type is specified as "Lignite and Sub-Bituminous Coal" | Former Yugoslavia |  | Production | 8.89 | TJ/kt |  | Not applicable | OECD/IEA (1993), Energy Statistics and Balances of Non-OECD Countries: 1990-1991. International Energy Agency, OECD, Paris, France. | Revised 1996 IPCC Guidelines for National Greenhouse Gas Inventories(Table 1-2 on pages 1.16 - 1.22 of the Reference Manual) | IPCC
14868 | 1A - Fuel Combustion Activities | 1.A - Fuel Combustion Activities | CARBON DIOXIDE | Lignite/Brown Coal | Lignite | 1996 IPCC default | 1990 Country-Specific Net Calorific Values for Selected Countries |  | In the Revised 1996 IPCC Guidelines for National Greenhouse Gas Inventories, fuel type is specified as "Lignite and Sub-Bituminous Coal" | Former Yugoslavia |  | Imports | 16.91 | TJ/kt |  | Not applicable | OECD/IEA (1993), Energy Statistics and Balances of Non-OECD Countries: 1990-1991. International Energy Agency, OECD, Paris, France. | Revised 1996 IPCC Guidelines for National Greenhouse Gas Inventories(Table 1-2 on pages 1.16 - 1.22 of the Reference Manual) | IPCC
14869 | 1A - Fuel Combustion Activities | 1.A - Fuel Combustion Activities | CARBON DIOXIDE | Lignite/Brown Coal | Lignite | 1996 IPCC default | 1990 Country-Specific Net Calorific Values for Selected Countries |  | In the Revised 1996 IPCC Guidelines for National Greenhouse Gas Inventories, fuel type is specified as "Lignite and Sub-Bituminous Coal" | Former Yugoslavia |  | Exports | 16.9 | TJ/kt |  | Not applicable | OECD/IEA (1993), Energy Statistics and Balances of Non-OECD Countries: 1990-1991. International Energy Agency, OECD, Paris, France. | Revised 1996 IPCC Guidelines for National Greenhouse Gas Inventories(Table 1-2 on pages 1.16 - 1.22 of the Reference Manual) | IPCC
14914 | 1A - Fuel Combustion Activities | 1.A - Fuel Combustion Activities | CARBON DIOXIDE | Lignite/Brown Coal | Lignite | 1996 IPCC default | 1990 Country-Specific Net Calorific Values for Selected Countries |  | In the Revised 1996 IPCC Guidelines for National Greenhouse Gas Inventories, fuel type is specified as "Brown Coal / Lignite (GHV: less than 17435 kJ/kg)" | Australia |  | Production | 9.31 | TJ/kt |  | Not applicable | OECD/IEA (1993), Energy Balances of OECD Countries, 1990-1991. International Energy Agency, OECD, Paris, France. | Revised 1996 IPCC Guidelines for National Greenhouse Gas Inventories(Table 1-2 on pages 1.16 - 1.22 of the Reference Manual) | IPCC
14931 | 1A - Fuel Combustion Activities | 1.A - Fuel Combustion Activities | CARBON DIOXIDE | Lignite/Brown Coal | Lignite | 1996 IPCC default | 1990 Country-Specific Net Calorific Values for Selected Countries |  | In the Revised 1996 IPCC Guidelines for National Greenhouse Gas Inventories, fuel type is specified as "Brown Coal / Lignite (GHV: less than 17435 kJ/kg)" | Austria |  | Production | 10.9 | TJ/kt |  | Not applicable | OECD/IEA (1993), Energy Balances of OECD Countries, 1990-1991. International Energy Agency, OECD, Paris, France. | Revised 1996 IPCC Guidelines for National Greenhouse Gas Inventories(Table 1-2 on pages 1.16 - 1.22 of the Reference Manual) | IPCC
14932 | 1A - Fuel Combustion Activities | 1.A - Fuel Combustion Activities | CARBON DIOXIDE | Lignite/Brown Coal | Lignite | 1996 IPCC default | 1990 Country-Specific Net Calorific Values for Selected Countries |  | In the Revised 1996 IPCC Guidelines for National Greenhouse Gas Inventories, fuel type is specified as "Brown Coal / Lignite (GHV: less than 17435 kJ/kg)" | Austria |  | Imports | 10.9 | TJ/kt |  | Not applicable | OECD/IEA (1993), Energy Balances of OECD Countries, 1990-1991. International Energy Agency, OECD, Paris, France. | Revised 1996 IPCC Guidelines for National Greenhouse Gas Inventories(Table 1-2 on pages 1.16 - 1.22 of the Reference Manual) | IPCC
14933 | 1A - Fuel Combustion Activities | 1.A - Fuel Combustion Activities | CARBON DIOXIDE | Lignite/Brown Coal | Lignite | 1996 IPCC default | 1990 Country-Specific Net Calorific Values for Selected Countries |  | In the Revised 1996 IPCC Guidelines for National Greenhouse Gas Inventories, fuel type is specified as "Brown Coal / Lignite (GHV: less than 17435 kJ/kg)" | Austria |  | Exports | 10.9 | TJ/kt |  | Not applicable | OECD/IEA (1993), Energy Balances of OECD Countries, 1990-1991. International Energy Agency, OECD, Paris, France. | Revised 1996 IPCC Guidelines for National Greenhouse Gas Inventories(Table 1-2 on pages 1.16 - 1.22 of the Reference Manual) | IPCC
14949 | 1A - Fuel Combustion Activities | 1.A - Fuel Combustion Activities | CARBON DIOXIDE | Lignite/Brown Coal | Lignite | 1996 IPCC default | 1990 Country-Specific Net Calorific Values for Selected Countries |  | In the Revised 1996 IPCC Guidelines for National Greenhouse Gas Inventories, fuel type is specified as "Brown Coal / Lignite (GHV: less than 17435 kJ/kg)" | Belgium |  | Imports | 21.56 | TJ/kt |  | Not applicable | OECD/IEA (1993), Energy Balances of OECD Countries, 1990-1991. International Energy Agency, OECD, Paris, France. | Revised 1996 IPCC Guidelines for National Greenhouse Gas Inventories(Table 1-2 on pages 1.16 - 1.22 of the Reference Manual) | IPCC
14965 | 1A - Fuel Combustion Activities | 1.A - Fuel Combustion Activities | CARBON DIOXIDE | Lignite/Brown Coal | Lignite | 1996 IPCC default | 1990 Country-Specific Net Calorific Values for Selected Countries |  | In the Revised 1996 IPCC Guidelines for National Greenhouse Gas Inventories, fuel type is specified as "Brown Coal / Lignite (GHV: less than 17435 kJ/kg)" | Canada |  | Production | 14.25 | TJ/kt |  | Not applicable | OECD/IEA (1993), Energy Balances of OECD Countries, 1990-1991. International Energy Agency, OECD, Paris, France. | Revised 1996 IPCC Guidelines for National Greenhouse Gas Inventories(Table 1-2 on pages 1.16 - 1.22 of the Reference Manual) | IPCC
14967 | 1A - Fuel Combustion Activities | 1.A - Fuel Combustion Activities | CARBON DIOXIDE | Lignite/Brown Coal | Lignite | 1996 IPCC default | 1990 Country-Specific Net Calorific Values for Selected Countries |  | In the Revised 1996 IPCC Guidelines for National Greenhouse Gas Inventories, fuel type is specified as "Brown Coal / Lignite (GHV: less than 17435 kJ/kg)" | Canada |  | EXports | 14.25 | TJ/kt |  | Not applicable | OECD/IEA (1993), Energy Balances of OECD Countries, 1990-1991. International Energy Agency, OECD, Paris, France. | Revised 1996 IPCC Guidelines for National Greenhouse Gas Inventories(Table 1-2 on pages 1.16 - 1.22 of the Reference Manual) | IPCC
15016 | 1A - Fuel Combustion Activities | 1.A - Fuel Combustion Activities | CARBON DIOXIDE | Lignite/Brown Coal | Lignite | 1996 IPCC default | 1990 Country-Specific Net Calorific Values for Selected Countries |  | In the Revised 1996 IPCC Guidelines for National Greenhouse Gas Inventories, fuel type is specified as "Brown Coal / Lignite (GHV: less than 17435 kJ/kg)" | France |  | Production | 17.94 | TJ/kt |  | Not applicable | OECD/IEA (1993), Energy Balances of OECD Countries, 1990-1991. International Energy Agency, OECD, Paris, France. | Revised 1996 IPCC Guidelines for National Greenhouse Gas Inventories(Table 1-2 on pages 1.16 - 1.22 of the Reference Manual) | IPCC
15017 | 1A - Fuel Combustion Activities | 1.A - Fuel Combustion Activities | CARBON DIOXIDE | Lignite/Brown Coal | Lignite | 1996 IPCC default | 1990 Country-Specific Net Calorific Values for Selected Countries |  | In the Revised 1996 IPCC Guidelines for National Greenhouse Gas Inventories, fuel type is specified as "Brown Coal / Lignite (GHV: less than 17435 kJ/kg)" | France |  | Imports | 17.94 | TJ/kt |  | Not applicable | OECD/IEA (1993), Energy Balances of OECD Countries, 1990-1991. International Energy Agency, OECD, Paris, France. | Revised 1996 IPCC Guidelines for National Greenhouse Gas Inventories(Table 1-2 on pages 1.16 - 1.22 of the Reference Manual) | IPCC
15033 | 1A - Fuel Combustion Activities | 1.A - Fuel Combustion Activities | CARBON DIOXIDE | Lignite/Brown Coal | Lignite | 1996 IPCC default | 1990 Country-Specific Net Calorific Values for Selected Countries |  | In the Revised 1996 IPCC Guidelines for National Greenhouse Gas Inventories, fuel type is specified as "Brown Coal / Lignite (GHV: less than 17435 kJ/kg)" | Germany |  | Production | 8.41 | TJ/kt |  | Not applicable | OECD/IEA (1993), Energy Balances of OECD Countries, 1990-1991. International Energy Agency, OECD, Paris, France. | Revised 1996 IPCC Guidelines for National Greenhouse Gas Inventories(Table 1-2 on pages 1.16 - 1.22 of the Reference Manual) | IPCC
15034 | 1A - Fuel Combustion Activities | 1.A - Fuel Combustion Activities | CARBON DIOXIDE | Lignite/Brown Coal | Lignite | 1996 IPCC default | 1990 Country-Specific Net Calorific Values for Selected Countries |  | In the Revised 1996 IPCC Guidelines for National Greenhouse Gas Inventories, fuel type is specified as "Brown Coal / Lignite (GHV: less than 17435 kJ/kg)" | Germany |  | Imports | 14.88 | TJ/kt |  | Not applicable | OECD/IEA (1998), Energy Balances of OECD Countries, 1990-1991. International Energy Agency, OECD, Paris, France. | Revised 1996 IPCC Guidelines for National Greenhouse Gas Inventories(Table 1-2 on pages 1.16 - 1.22 of the Reference Manual) | IPCC
15035 | 1A - Fuel Combustion Activities | 1.A - Fuel Combustion Activities | CARBON DIOXIDE | Lignite/Brown Coal | Lignite | 1996 IPCC default | 1990 Country-Specific Net Calorific Values for Selected Countries |  | In the Revised 1996 IPCC Guidelines for National Greenhouse Gas Inventories, fuel type is specified as "Brown Coal / Lignite (GHV: less than 17435 kJ/kg)" | Germany |  | EXports | 8.4 | TJ/kt |  | Not applicable | OECD/IEA (1993), Energy Balances of OECD Countries, 1990-1991. International Energy Agency, OECD, Paris, France. | Revised 1996 IPCC Guidelines for National Greenhouse Gas Inventories(Table 1-2 on pages 1.16 - 1.22 of the Reference Manual) | IPCC
15050 | 1A - Fuel Combustion Activities | 1.A - Fuel Combustion Activities | CARBON DIOXIDE | Lignite/Brown Coal | Lignite | 1996 IPCC default | 1990 Country-Specific Net Calorific Values for Selected Countries |  | In the Revised 1996 IPCC Guidelines for National Greenhouse Gas Inventories, fuel type is specified as "Brown Coal / Lignite (GHV: less than 17435 kJ/kg)" | Greece |  | Production | 5.74 | TJ/kt |  | Not applicable | OECD/IEA (1993), Energy Balances of OECD Countries, 1990-1991. International Energy Agency, OECD, Paris, France. | Revised 1996 IPCC Guidelines for National Greenhouse Gas Inventories(Table 1-2 on pages 1.16 - 1.22 of the Reference Manual) | IPCC
15085 | 1A - Fuel Combustion Activities | 1.A - Fuel Combustion Activities | CARBON DIOXIDE | Lignite/Brown Coal | Lignite | 1996 IPCC default | 1990 Country-Specific Net Calorific Values for Selected Countries |  | In the Revised 1996 IPCC Guidelines for National Greenhouse Gas Inventories, fuel type is specified as "Brown Coal / Lignite (GHV: less than 17435 kJ/kg)" | Ireland |  | Imports | 19.82 | TJ/kt |  | Not applicable | OECD/IEA (1993), Energy Balances of OECD Countries, 1990-1991. International Energy Agency, OECD, Paris, France. | Revised 1996 IPCC Guidelines for National Greenhouse Gas Inventories(Table 1-2 on pages 1.16 - 1.22 of the Reference Manual) | IPCC
15101 | 1A - Fuel Combustion Activities | 1.A - Fuel Combustion Activities | CARBON DIOXIDE | Lignite/Brown Coal | Lignite | 1996 IPCC default | 1990 Country-Specific Net Calorific Values for Selected Countries |  | In the Revised 1996 IPCC Guidelines for National Greenhouse Gas Inventories, fuel type is specified as "Brown Coal / Lignite (GHV: less than 17435 kJ/kg)" | Italy |  | Production | 10.47 | TJ/kt |  | Not applicable | OECD/IEA (1993), Energy Balances of OECD Countries, 1990-1991. International Energy Agency, OECD, Paris, France. | Revised 1996 IPCC Guidelines for National Greenhouse Gas Inventories(Table 1-2 on pages 1.16 - 1.22 of the Reference Manual) | IPCC
15102 | 1A - Fuel Combustion Activities | 1.A - Fuel Combustion Activities | CARBON DIOXIDE | Lignite/Brown Coal | Lignite | 1996 IPCC default | 1990 Country-Specific Net Calorific Values for Selected Countries |  | In the Revised 1996 IPCC Guidelines for National Greenhouse Gas Inventories, fuel type is specified as "Brown Coal / Lignite (GHV: less than 17435 kJ/kg)" | Italy |  | Imports | 10.47 | TJ/kt |  | Not applicable | OECD/IEA (1993), Energy Balances of OECD Countries, 1990-1991. International Energy Agency, OECD, Paris, France. | Revised 1996 IPCC Guidelines for National Greenhouse Gas Inventories(Table 1-2 on pages 1.16 - 1.22 of the Reference Manual) | IPCC
15136 | 1A - Fuel Combustion Activities | 1.A - Fuel Combustion Activities | CARBON DIOXIDE | Lignite/Brown Coal | Lignite | 1996 IPCC default | 1990 Country-Specific Net Calorific Values for Selected Countries |  | In the Revised 1996 IPCC Guidelines for National Greenhouse Gas Inventories, fuel type is specified as "Brown Coal / Lignite (GHV: less than 17435 kJ/kg)" | Luxembourg |  | Imports | 20.03 | TJ/kt |  | Not applicable | OECD/IEA (1993), Energy Balances of OECD Countries, 1990-1991. International Energy Agency, OECD, Paris, France. | Revised 1996 IPCC Guidelines for National Greenhouse Gas Inventories(Table 1-2 on pages 1.16 - 1.22 of the Reference Manual) | IPCC
15153 | 1A - Fuel Combustion Activities | 1.A - Fuel Combustion Activities | CARBON DIOXIDE | Lignite/Brown Coal | Lignite | 1996 IPCC default | 1990 Country-Specific Net Calorific Values for Selected Countries |  | In the Revised 1996 IPCC Guidelines for National Greenhouse Gas Inventories, fuel type is specified as "Brown Coal / Lignite (GHV: less than 17435 kJ/kg)" | Netherlands |  | Imports | 20 | TJ/kt |  | Not applicable | OECD/IEA (1993), Energy Balances of OECD Countries, 1990-1991. International Energy Agency, OECD, Paris, France. | Revised 1996 IPCC Guidelines for National Greenhouse Gas Inventories(Table 1-2 on pages 1.16 - 1.22 of the Reference Manual) | IPCC
15154 | 1A - Fuel Combustion Activities | 1.A - Fuel Combustion Activities | CARBON DIOXIDE | Lignite/Brown Coal | Lignite | 1996 IPCC default | 1990 Country-Specific Net Calorific Values for Selected Countries |  | In the Revised 1996 IPCC Guidelines for National Greenhouse Gas Inventories, fuel type is specified as "Brown Coal / Lignite (GHV: less than 17435 kJ/kg)" | Netherlands |  | Exports | 20 | TJ/kt |  | Not applicable | OECD/IEA (1993), Energy Balances of OECD Countries, 1990-1991. International Energy Agency, OECD, Paris, France. | Revised 1996 IPCC Guidelines for National Greenhouse Gas Inventories(Table 1-2 on pages 1.16 - 1.22 of the Reference Manual) | IPCC
15169 | 1A - Fuel Combustion Activities | 1.A - Fuel Combustion Activities | CARBON DIOXIDE | Lignite/Brown Coal | Lignite | 1996 IPCC default | 1990 Country-Specific Net Calorific Values for Selected Countries |  | In the Revised 1996 IPCC Guidelines for National Greenhouse Gas Inventories, fuel type is specified as "Brown Coal / Lignite (GHV: less than 17435 kJ/kg)" | New Zealand |  | Production | 14.1 | TJ/kt |  | Not applicable | OECD/IEA (1993), Energy Balances of OECD Countries, 1990-1991. International Energy Agency, OECD, Paris, France. | Revised 1996 IPCC Guidelines for National Greenhouse Gas Inventories(Table 1-2 on pages 1.16 - 1.22 of the Reference Manual) | IPCC
15220 | 1A - Fuel Combustion Activities | 1.A - Fuel Combustion Activities | CARBON DIOXIDE | Lignite/Brown Coal | Lignite | 1996 IPCC default | 1990 Country-Specific Net Calorific Values for Selected Countries |  | In the Revised 1996 IPCC Guidelines for National Greenhouse Gas Inventories, fuel type is specified as "Brown Coal / Lignite (GHV: less than 17435 kJ/kg)" | Spain |  | Production | 7.84 | TJ/kt |  | Not applicable | OECD/IEA (1993), Energy Balances of OECD Countries, 1990-1991. International Energy Agency, OECD, Paris, France. | Revised 1996 IPCC Guidelines for National Greenhouse Gas Inventories(Table 1-2 on pages 1.16 - 1.22 of the Reference Manual) | IPCC
15238 | 1A - Fuel Combustion Activities | 1.A - Fuel Combustion Activities | CARBON DIOXIDE | Lignite/Brown Coal | Lignite | 1996 IPCC default | 1990 Country-Specific Net Calorific Values for Selected Countries |  | In the Revised 1996 IPCC Guidelines for National Greenhouse Gas Inventories, fuel type is specified as "Brown Coal / Lignite (GHV: less than 17435 kJ/kg)" | Sweden |  | Imports | 8.37 | TJ/kt |  | Not applicable | OECD/IEA (1993), Energy Balances of OECD Countries, 1990-1991. International Energy Agency, OECD, Paris, France. | Revised 1996 IPCC Guidelines for National Greenhouse Gas Inventories(Table 1-2 on pages 1.16 - 1.22 of the Reference Manual) | IPCC
15271 | 1A - Fuel Combustion Activities | 1.A - Fuel Combustion Activities | CARBON DIOXIDE | Lignite/Brown Coal | Lignite | 1996 IPCC default | 1990 Country-Specific Net Calorific Values for Selected Countries |  | In the Revised 1996 IPCC Guidelines for National Greenhouse Gas Inventories, fuel type is specified as "Brown Coal / Lignite (GHV: less than 17435 kJ/kg)" |  |  | Production | 9.63 | TJ/kt |  | Not applicable | OECD/IEA (1993), Energy Balances of OECD Countries, 1990-1991. International Energy Agency, OECD, Paris, France. | Revised 1996 IPCC Guidelines for National Greenhouse Gas Inventories(Table 1-2 on pages 1.16 - 1.22 of the Reference Manual) | IPCC
15272 | 1A - Fuel Combustion Activities | 1.A - Fuel Combustion Activities | CARBON DIOXIDE | Lignite/Brown Coal | Lignite | 1996 IPCC default | 1990 Country-Specific Net Calorific Values for Selected Countries |  | In the Revised 1996 IPCC Guidelines for National Greenhouse Gas Inventories, fuel type is specified as "Brown Coal / Lignite (GHV: less than 17435 kJ/kg)" |  |  | Imports | 12.56 | TJ/kt |  | Not applicable | OECD/IEA (1993), Energy Balances of OECD Countries, 1990-1991. International Energy Agency, OECD, Paris, France. | Revised 1996 IPCC Guidelines for National Greenhouse Gas Inventories(Table 1-2 on pages 1.16 - 1.22 of the Reference Manual) | IPCC
15305 | 1A - Fuel Combustion Activities | 1.A - Fuel Combustion Activities | CARBON DIOXIDE | Lignite/Brown Coal | Lignite | 1996 IPCC default | 1990 Country-Specific Net Calorific Values for Selected Countries |  | In the Revised 1996 IPCC Guidelines for National Greenhouse Gas Inventories, fuel type is specified as "Brown Coal / Lignite (GHV: less than 17435 kJ/kg)" | United States of America |  | Production | 14.19 | TJ/kt |  | Not applicable | OECD/IEA (1993), Energy Balances of OECD Countries, 1990-1991. International Energy Agency, OECD, Paris, France. | Revised 1996 IPCC Guidelines for National Greenhouse Gas Inventories(Table 1-2 on pages 1.16 - 1.22 of the Reference Manual) | IPCC
15307 | 1A - Fuel Combustion Activities | 1.A - Fuel Combustion Activities | CARBON DIOXIDE | Lignite/Brown Coal | Lignite | 1996 IPCC default | 1990 Country-Specific Net Calorific Values for Selected Countries |  | In the Revised 1996 IPCC Guidelines for National Greenhouse Gas Inventories, fuel type is specified as "Brown Coal / Lignite (GHV: less than 17435 kJ/kg)" | United States of America |  | Exports | 14.19 | TJ/kt |  | Not applicable | OECD/IEA (1993), Energy Balances of OECD Countries, 1990-1991. International Energy Agency, OECD, Paris, France. | Revised 1996 IPCC Guidelines for National Greenhouse Gas Inventories(Table 1-2 on pages 1.16 - 1.22 of the Reference Manual) | IPCC
17163 | 1A - Fuel Combustion Activities | 1.A - Fuel Combustion Activities | CARBON DIOXIDE | Lignite/Brown Coal | Lignite | 1996 IPCC default | Carbon emission factors for various fuels from different studies | [5 empty] | 27.6 | tC/TJ |  | Not applicable | Grubb,M.J.(1989),On Coefficients for determining Greenhouse Gas Emissions from Fossil Fuel Production and Consumption. Energy and Environment Programme, Royal Institute of International Affairs ,London, UK April. Prepared for IEA/OECD Expert Seminar on Energy Technologies for reducing Emissions of Greenhouse Gases, Paris France. | Revised 1996 IPCC Guidelines for National Greenhouse Gas Inventories(Table 1-4 on Page 1-24 of the Reference Manual) | IPCC
110674 | 1A - Fuel Combustion Activities | 1.A - Fuel Combustion Activities | CARBON DIOXIDE | Lignite/Brown Coal | Lignite | 1996 IPCC default | Carbon emission factors | [5 empty] | 27.6 | tC/TJ |  | Worksheet 1-1 and 1-2 | OECD/IEA (1993), Energy Balances of OECD Countries, 1990-1991. International Energy Agency, OECD, Paris, France. | Revised 1996 IPCC Guidelines for National Greenhouse Gas Inventories. Workbook Vol 2. Table 1-2, page 1.6 | IPCC
110686 | 1A - Fuel Combustion Activities | 1.A - Fuel Combustion Activities | CARBON DIOXIDE | Lignite/Brown Coal | Lignite | 1996 IPCC default | Fraction of carbon oxidised |  | In the Revised 1996 IPCC Guidelines, the fuel type is specified simply as "Coal". |  |  |  | 0.98 | fraction |  | Worksheet 1-1 and 1-2 | OECD/IEA (1993), Energy Balances of OECD Countries, 1990-1991. International Energy Agency, OECD, Paris, France. | Revised 1996 IPCC Guidelines for National Greenhouse Gas Inventories. Reference Manual Vol 3. Table 1-6, page 1.29 | IPCC
117470 | 1A - Fuel Combustion Activities | 1.A - Fuel Combustion Activities | CARBON DIOXIDE | Lignite/Brown Coal | Lignite | 2006 IPCC default | Net Calorific Value (NCV) | [5 empty] | 11.9 | TJ/Gg |  | 1A, Sheet 2 of 4 (page A1.7) and Sheet 2 of 3 for Reference Approach (page 1.16), in Annex 1 of Volume 2, 2006 IPCC Guidelines for National Greenhouse Gas Inventories | Expert judgement by the authors of Chapter 1, Volume 2 of the 2006 IPCC Guidelines, based on a statistical analysis of annual greenhouse gas inventory submissions of Annex I Parties to UNFCCC, the IPCC Emission Factor Database (EFDB), and the IEA Database. For details, see Section 1.4.1.2 and the footnotes of Table 1.2 in Chapter 1, Volume 2 of the 2006 IPCC Guidelines. | 2006 IPCC Guidelines for National Greenhouse Gas Inventories, Volume 2: Energy, Table 1.2 | IPCC
117523 | 1A - Fuel Combustion Activities | 1.A - Fuel Combustion Activities | CARBON DIOXIDE | Lignite/Brown Coal | Lignite | 2006 IPCC default | Carbon Content | [5 empty] | 27.6 | kg/GJ |  | 1A, Sheet 2 of 3 for Reference Approach (page 1.16), in Annex 1 of Volume 2, 2006 IPCC Guidelines for National Greenhouse Gas Inventories | Expert judgement by the authors of Chapter 1, Volume 2 of the 2006 IPCC Guidelines. For details, see the footnotes of Table 1.3 in Chapter 1, Volume 2 of the 2006 IPCC Guidelines. | 2006 IPCC Guidelines for National Greenhouse Gas Inventories, Volume 2: Energy, Table 1.3 | IPCC
117577 | 1A - Fuel Combustion Activities | 1.A - Fuel Combustion Activities | CARBON DIOXIDE | Lignite/Brown Coal | Lignite | 2006 IPCC default | Carbon Oxidation Factor | [5 empty] | 1 | fraction |  | 1A, Sheet 3 of 3 for Reference Approach (page 1.17), in Annex 1 of Volume 2, 2006 IPCC Guidelines for National Greenhouse Gas Inventories | Expert judgement by the authors of Chapter 1, Volume 2 of the 2006 IPCC Guidelines. For details, see Section 1.4.2.1, Chapter 1, Volume 2 of the 2006 IPCC Guidelines. | 2006 IPCC Guidelines for National Greenhouse Gas Inventories, Volume 2: Energy, Table 1.4 | IPCC
117631 | 1A1 - Energy Industries | 1.A.1 - Energy Industries | CARBON DIOXIDE | Lignite/Brown Coal | Lignite | 2006 IPCC default | CO2 Emission Factor for Stationary Combustion (kg/TJ on a net calorific basis) | [5 empty] | 101000 | kg/TJ | Equation 2.1 in Volume 2 of the 2006 IPCC Guidelines for National Greenhouse Gas Inventories | 1A, Sheet 2 of 4 (page A1.7) in Annex 1 of Volume 2, 2006 IPCC Guidelines for National Greenhouse Gas Inventories | Expert judgement by the authors of Chapter 1, Volume 2 of the 2006 IPCC Guidelines. For details, see Section 1.4.2.1, Chapter 1, Volume 2 of the 2006 IPCC Guidelines. | 2006 IPCC Guidelines for National Greenhouse Gas Inventories, Volume 2: Energy, Tables 1.4 and 2.2 | IPCC
117685 | 1A1 - Energy Industries | 1.A.1 - Energy Industries | METHANE | Lignite/Brown Coal | Lignite | 2006 IPCC default | CH4 Emission Factor for Stationary Combustion (kg/TJ on a net calorific basis) | [5 empty] | 1 | kg/TJ | Equation 2.1 in Volume 2 of the 2006 IPCC Guidelines for National Greenhouse Gas Inventories | 1A, Sheet 2 of 4 (page A1.7) in Annex 1 of Volume 2, 2006 IPCC Guidelines for National Greenhouse Gas Inventories | Expert judgement by the authors of Chapter 2, Volume 2 of the 2006 IPCC Guidelines. For details, see Section 2.3.2.1, Chapter 2, Volume 2 of the 2006 IPCC Guidelines. | 2006 IPCC Guidelines for National Greenhouse Gas Inventories, Volume 2: Energy, Table 2.2 | IPCC
117739 | 1A1 - Energy Industries | 1.A.1 - Energy Industries | NITROUS OXIDE | Lignite/Brown Coal | Lignite | 2006 IPCC default | N2O Emission Factor for Stationary Combustion (kg/TJ on a net calorific basis) | [5 empty] | 1.5 | kg/TJ | Equation 2.1 in Volume 2 of the 2006 IPCC Guidelines for National Greenhouse Gas Inventories | 1A, Sheet 2 of 4 (page A1.7) in Annex 1 of Volume 2, 2006 IPCC Guidelines for National Greenhouse Gas Inventories | Expert judgement by the authors of Chapter 2, Volume 2 of the 2006 IPCC Guidelines. For details, see Section 2.3.2.1, Chapter 2, Volume 2 of the 2006 IPCC Guidelines. | 2006 IPCC Guidelines for National Greenhouse Gas Inventories, Volume 2: Energy, Table 2.2 | IPCC
117793 | 1A2 - Manufacturing Industries and Construction (ISIC) | 1.A.2 - Manufacturing Industries and Construction | CARBON DIOXIDE | Lignite/Brown Coal | Lignite | 2006 IPCC default | CO2 Emission Factor for Stationary Combustion (kg/TJ on a net calorific basis) | [5 empty] | 101000 | kg/TJ | Equation 2.1 in Volume 2 of the 2006 IPCC Guidelines for National Greenhouse Gas Inventories | 1A, Sheet 2 of 4 (page A1.7) in Annex 1 of Volume 2, 2006 IPCC Guidelines for National Greenhouse Gas Inventories | Expert judgement by the authors of Chapter 1, Volume 2 of the 2006 IPCC Guidelines. For details, see Section 1.4.2.1, Chapter 1, Volume 2 of the 2006 IPCC Guidelines. | 2006 IPCC Guidelines for National Greenhouse Gas Inventories, Volume 2: Energy, Tables 1.4 and 2.3 | IPCC
117847 | 1A2 - Manufacturing Industries and Construction (ISIC) | 1.A.2 - Manufacturing Industries and Construction | METHANE | Lignite/Brown Coal | Lignite | 2006 IPCC default | CH4 Emission Factor for Stationary Combustion (kg/TJ on a net calorific basis) | [5 empty] | 10 | kg/TJ | Equation 2.1 in Volume 2 of the 2006 IPCC Guidelines for National Greenhouse Gas Inventories | 1A, Sheet 2 of 4 (page A1.7) in Annex 1 of Volume 2, 2006 IPCC Guidelines for National Greenhouse Gas Inventories | Expert judgement by the authors of Chapter 2, Volume 2 of the 2006 IPCC Guidelines. For details, see Section 2.3.2.1, Chapter 2, Volume 2 of the 2006 IPCC Guidelines. | 2006 IPCC Guidelines for National Greenhouse Gas Inventories, Volume 2: Energy, Table 2.3 | IPCC
117901 | 1A2 - Manufacturing Industries and Construction (ISIC) | 1.A.2 - Manufacturing Industries and Construction | NITROUS OXIDE | Lignite/Brown Coal | Lignite | 2006 IPCC default | N2O Emission Factor for Stationary Combustion (kg/TJ on a net calorific basis) | [5 empty] | 1.5 | kg/TJ | Equation 2.1 in Volume 2 of the 2006 IPCC Guidelines for National Greenhouse Gas Inventories | 1A, Sheet 2 of 4 (page A1.7) in Annex 1 of Volume 2, 2006 IPCC Guidelines for National Greenhouse Gas Inventories | Expert judgement by the authors of Chapter 2, Volume 2 of the 2006 IPCC Guidelines. For details, see Section 2.3.2.1, Chapter 2, Volume 2 of the 2006 IPCC Guidelines. | 2006 IPCC Guidelines for National Greenhouse Gas Inventories, Volume 2: Energy, Table 2.3 | IPCC
117955 | 1A4a - Commercial/Institutional | 1.A.4.a - Commercial/Institutional | CARBON DIOXIDE | Lignite/Brown Coal | Lignite | 2006 IPCC default | CO2 Emission Factor for Stationary Combustion (kg/TJ on a net calorific basis) | [5 empty] | 101000 | kg/TJ | Equation 2.1 in Volume 2 of the 2006 IPCC Guidelines for National Greenhouse Gas Inventories | 1A, Sheet 2 of 4 (page A1.7) in Annex 1 of Volume 2, 2006 IPCC Guidelines for National Greenhouse Gas Inventories | Expert judgement by the authors of Chapter 1, Volume 2 of the 2006 IPCC Guidelines. For details, see Section 1.4.2.1, Chapter 1, Volume 2 of the 2006 IPCC Guidelines. | 2006 IPCC Guidelines for National Greenhouse Gas Inventories, Volume 2: Energy, Tables 1.4 and 2.4 | IPCC
118009 | 1A4a - Commercial/Institutional | 1.A.4.a - Commercial/Institutional | METHANE | Lignite/Brown Coal | Lignite | 2006 IPCC default | CH4 Emission Factor for Stationary Combustion (kg/TJ on a net calorific basis) | [5 empty] | 10 | kg/TJ | Equation 2.1 in Volume 2 of the 2006 IPCC Guidelines for National Greenhouse Gas Inventories | 1A, Sheet 2 of 4 (page A1.7) in Annex 1 of Volume 2, 2006 IPCC Guidelines for National Greenhouse Gas Inventories | Expert judgement by the authors of Chapter 2, Volume 2 of the 2006 IPCC Guidelines. For details, see Section 2.3.2.1, Chapter 2, Volume 2 of the 2006 IPCC Guidelines. | 2006 IPCC Guidelines for National Greenhouse Gas Inventories, Volume 2: Energy, Table 2.4 | IPCC
118063 | 1A4a - Commercial/Institutional | 1.A.4.a - Commercial/Institutional | NITROUS OXIDE | Lignite/Brown Coal | Lignite | 2006 IPCC default | N2O Emission Factor for Stationary Combustion (kg/TJ on a net calorific basis) | [5 empty] | 1.5 | kg/TJ | Equation 2.1 in Volume 2 of the 2006 IPCC Guidelines for National Greenhouse Gas Inventories | 1A, Sheet 2 of 4 (page A1.7) in Annex 1 of Volume 2, 2006 IPCC Guidelines for National Greenhouse Gas Inventories | Expert judgement by the authors of Chapter 2, Volume 2 of the 2006 IPCC Guidelines. For details, see Section 2.3.2.1, Chapter 2, Volume 2 of the 2006 IPCC Guidelines. | 2006 IPCC Guidelines for National Greenhouse Gas Inventories, Volume 2: Energy, Table 2.4 | IPCC
118117 | 1A4b - Residential 1A4c1 - Stationary | 1.A.4.b - Residential 1.A.4.c.i - Stationary | CARBON DIOXIDE | Lignite/Brown Coal | Lignite | 2006 IPCC default | CO2 Emission Factor for Stationary Combustion (kg/TJ on a net calorific basis) | [5 empty] | 101000 | kg/TJ | Equation 2.1 in Volume 2 of the 2006 IPCC Guidelines for National Greenhouse Gas Inventories | 1A, Sheet 2 of 4 (page A1.7) in Annex 1 of Volume 2, 2006 IPCC Guidelines for National Greenhouse Gas Inventories | Expert judgement by the authors of Chapter 1, Volume 2 of the 2006 IPCC Guidelines. For details, see Section 1.4.2.1, Chapter 1, Volume 2 of the 2006 IPCC Guidelines. | 2006 IPCC Guidelines for National Greenhouse Gas Inventories, Volume 2: Energy, Tables 1.4 and 2.5 | IPCC
118171 | 1A4b - Residential 1A4c1 - Stationary | 1.A.4.b - Residential 1.A.4.c.i - Stationary | METHANE | Lignite/Brown Coal | Lignite | 2006 IPCC default | CH4 Emission Factor for Stationary Combustion (kg/TJ on a net calorific basis) | [5 empty] | 300 | kg/TJ | Equation 2.1 in Volume 2 of the 2006 IPCC Guidelines for National Greenhouse Gas Inventories | 1A, Sheet 2 of 4 (page A1.7) in Annex 1 of Volume 2, 2006 IPCC Guidelines for National Greenhouse Gas Inventories | Expert judgement by the authors of Chapter 2, Volume 2 of the 2006 IPCC Guidelines. For details, see Section 2.3.2.1, Chapter 2, Volume 2 of the 2006 IPCC Guidelines. | 2006 IPCC Guidelines for National Greenhouse Gas Inventories, Volume 2: Energy, Table 2.5 | IPCC
118225 | 1A4b - Residential 1A4c1 - Stationary | 1.A.4.b - Residential 1.A.4.c.i - Stationary | NITROUS OXIDE | Lignite/Brown Coal | Lignite | 2006 IPCC default | N2O Emission Factor for Stationary Combustion (kg/TJ on a net calorific basis) | [5 empty] | 1.5 | kg/TJ | Equation 2.1 in Volume 2 of the 2006 IPCC Guidelines for National Greenhouse Gas Inventories | 1A, Sheet 2 of 4 (page A1.7) in Annex 1 of Volume 2, 2006 IPCC Guidelines for National Greenhouse Gas Inventories | Expert judgement by the authors of Chapter 2, Volume 2 of the 2006 IPCC Guidelines. For details, see Section 2.3.2.1, Chapter 2, Volume 2 of the 2006 IPCC Guidelines. | 2006 IPCC Guidelines for National Greenhouse Gas Inventories, Volume 2: Energy, Table 2.5 | IPCC
118454 | 1A - Fuel Combustion Activities | 1.A - Fuel Combustion Activities | NITROUS OXIDE | Lignite/Brown Coal | Lignite | 2006 IPCC default | Utility Source Emission Factor | Lignite Atmospheric Fluidised Bed |  |  |  |  | 71 | kg/TJ | Equations 2.3 and 2.5 in Volume 2 of the 2006 IPCC Guidelines for National Greenhouse Gas Inventories |  | U.S. EPA (2005). Air CHIEF, Verson 12, EPA 454/C-05-001, U.S. Environmental Protection Agency, Office of Air Quality Planning and Standards, Washington, DC. | 2006 IPCC Guidelines for National Greenhouse Gas Inventories, Volume 2: Energy, Table 2.6 | IPCC
121577 | 1A1 - Energy Industries | 1.A.1 - Energy Industries | CARBON DIOXIDE | Lignite/Brown Coal | Lignite | Measured | Country Specific EF for combustion of Lignite | Combustion |  | North Macedonia | None |  | 101.98 | t CO2/TJ | EF CO2 [t/TJ] = (C [%] * Ox)*44 / (NCV [TJ/t]*100)*12, Revised 1996 IPCC Guidelines for National GHG Inventories | 1-2 Sheet 1 (Revised 1996 IPCC Guidelines) | Preparation of the GHG Inventory for the Third National Communication to the UNFCCC, National Inventory Summary Report (Available from the URL below) | Other | Ministry of Environment and Physical Planning of Republic of Macedonia, North Macedonia
121580 | 1A1 - Energy Industries | 1.A.1 - Energy Industries | SULPHUR DIOXIDE (SO2+SO3) | Lignite/Brown Coal | Lignite | Measured | Country Specific EF for combustion of Lignite | Combustion |  | North Macedonia | None |  | 1602.58 | kg/TJ | Revised 1996 IPCC Guidelines for National GHG Inventories, page 1.43 | 1-4, Sheet 1 (Revised 1996 IPCC Guidelines) | Preparation of the GHG Inventory for the Third National Communication to the UNFCCC, National Inventory Summary Report, Report "National CO2 and non-CO2 emission factors for key sectors under IPCC and CORINAIR methodologies" (Available from the URL below) | Other | Ministry of Environment and Physical Planning of Republic of Macedonia, North Macedonia
121582 | 1A1 - Energy Industries | 1.A.1 - Energy Industries | NITROGEN OXIDES (NO+NO2) | Lignite/Brown Coal | Lignite | Measured | Country Specific EF for combustion of Lignite | Combustion |  | North Macedonia | None |  | 271.55 | kg/TJ | Revised 1996 IPCC Guidelines for National GHG Inventories, page 1.37 | 1-3, Sheet 2 (Revised 1996 IPCC Guidelines) | Preparation of the GHG Inventory for the Third National Communication to the UNFCCC, National Inventory Summary Report, Report "National CO2 and non-CO2 emission factors for key sectors under IPCC and CORINAIR methodologies" (Available from the URL below) | Other | Ministry of Environment and Physical Planning of Republic of Macedonia, North Macedonia
122091 | 1A - Fuel Combustion Activities | 1.A - Fuel Combustion Activities | CARBON DIOXIDE | Lignite/Brown Coal | Lignite | Measured | Carbon content of the fuel in term of kgC/GJ | Combustion |  | China |  |  | 27.21 | kg C/gigajoule, net calorific value basis |  |  | Gao E., Li S., Wu D., Hu J., Wang B., Wang M. and Zheng B., 2014, The Average Carbon Content per unit Energy in Chinese coals. EARTH and ENVIRONMENT. Vol.42(1): 95-101 | Peer-reviewed journal | Songli Zhu, China
122106 | 1A - Fuel Combustion Activities | 1.A - Fuel Combustion Activities | CARBON DIOXIDE | Lignite/Brown Coal | Lignite | Other (e.g. compiled) | EF for all combustion processes. EF applied for Lithuanian GHG inventory | Combustion technology |  | Lithuania |  | NCV=0.02512 TJ/tonne | 27.6 | tC/TJ |  |  | Konstantinaviciute, I. et al. (2014). Assessment of national carbon dioxide emission factors for the Lithuanian fuel combustion sector. Greenhouse Gas Measurement & Management, Vol.4, No.1, 14-27. | Peer-reviewed journal | Inga Konstantinaviciute, Lithuania
122990 | 1A - Fuel Combustion Activities | 1.A - Fuel Combustion Activities | CARBON DIOXIDE | Lignite/Brown Coal | Lignite | Other (e.g. compiled) | EF of CO2 from Lignite |  |  | India |  |  | 106.51 | t CO2/TJ |  |  | Choudhary, A., Roy, J., Biswas, S., Chakraborty, C. C. and Sen, K., 2004. Determination of carbon dioxide emission factors from coal combustion. In Climate Change and India: Uncertainty Reduction in Greenhouse Gas Inventory Estimates (eds Mitra, A. P., Sharma, S., Bhattacharya, S., Garg, A., Devotta, S. and Sen, K.). Universities Press, Hyderabad | National Communications | IPCC TFI TSU
123001 | 1A - Fuel Combustion Activities | 1.A - Fuel Combustion Activities | CARBON DIOXIDE | Lignite/Brown Coal | Lignite | Measured | NCV of Lignite |  |  | India |  |  | 9.69 | TJ/kt |  |  | Proceedings of the workshop on uncertainty resuction in greenhouse gas inventories, Ministry of Environment & Forests Government of India | National Communications | IPCC TFI TSU
123018 | 1A - Fuel Combustion Activities | 1.A - Fuel Combustion Activities | CARBON DIOXIDE | Lignite/Brown Coal | Lignite | Modeled | Calorific Value for Gross Calorofic Value(GCV) and Net Calorific Value(NCV) | Combustion |  | Only for Japan |  | Estimated from interpolation and approximation equation of Japanese Steam Coal data, Estimation conditions; 298.15K and 10^5 Pa (SATP), as received basis (ar) | 13.05 (GCV) 10.98 (NCV) | TJ/kt |  |  | Recommendations of Draft Revised Standard Calorific Value and Carbon Emission Factor for Fossil Fuel Energy Sources in Japan" Oct 2014, Kazunari Kainou | National Inventory Report (Annex I) | Kainou Kazunari, See Technical Reference for Sample Data Origin, Japan
123019 | 1A - Fuel Combustion Activities | 1.A - Fuel Combustion Activities | CARBON DIOXIDE | Lignite/Brown Coal | Lignite | Modeled | Carbon Emission Factor for Gross Calorofic Value(GCV) and Net Calorific Value(NCV) | Combustion |  | Only for Japan |  | Estimated from interpolation and approximation equation of Japanese Steam Coal data, Estimation conditions; 298.15K and 10^5 Pa (SATP), as received basis (ar) | 26.82 (GCV) 30.02 (NCV) | tC/TJ |  |  | Recommendations of Draft Revised Standard Calorific Value and Carbon Emission Factor for Fossil Fuel Energy Sources in Japan" Oct 2014, Kazunari Kainou | National Inventory Report (Annex I) | Kainou Kazunari, See Technical Reference for Sample Data Origin, Japan
123066 | 1A - Fuel Combustion Activities | 1.A - Fuel Combustion Activities | CARBON DIOXIDE | Lignite/Brown Coal | Lignite | Measured | Country Specific EF for combustion of Lignite |  |  | United States of America |  | Heating Value = 15.70 MJ / kg (LHV) | 26.65 | MMT C / QBtu [HHV] |  |  | Data for year 2015 from: Inventory of U.S. Greenhouse Gas Emissions and Sinks: 1990-2015 (April 2017), EPA 430-P-17-001 | National Inventory Report (Annex I) | Vincent Camobreco, United States of America
123076 | 1A - Fuel Combustion Activities | 1.A - Fuel Combustion Activities | METHANE | Lignite/Brown Coal | Lignite | Measured | Raw lignite | Dust firing | Full load, partial load and load changes |  | Wet desulfurization, electrostatic precipitator |  | 0.63 | KG/TJ |  |  |  | Other | Kristina Juhrich, Germany
123081 | 1A1 - Energy Industries | 1.A.1 - Energy Industries | CARBON DIOXIDE | Lignite/Brown Coal | Lignite | Measured | Raw lignite with a high sulfur content |  |  | Raw lignite from central german mining district, Germany |  |  | 102.8 | t CO2/TJ |  |  | Report: "CO2 Emission Factors for Fossil Fuels" by Kristina Juhrich, Emissions Situation (Section I 2.6), German Environment Agency (UBA), June 2016 using ETS data | Other | Kristina Juhrich, Germany
123084 | 1A1 - Energy Industries | 1.A.1 - Energy Industries | CARBON DIOXIDE | Lignite/Brown Coal | Lignite | Measured | Raw lignite with a medium sulfur content |  |  | Lignite from Lusatian mining district (Germany) |  |  | 111.2 | t CO2/TJ |  |  | Report: "CO2 Emission Factors for Fossil Fuels" by Kristina Juhrich, Emissions Situation (Section I 2.6), German Environment Agency (UBA), June 2016 | Other | Kristina Juhrich, Germany
123085 | 1A1 - Energy Industries | 1.A.1 - Energy Industries | CARBON DIOXIDE | Lignite/Brown Coal | Lignite | Measured | Raw lignite with a low sulfur content |  |  | Lignite from Rhineland mining district (Germany) |  |  | 113.1 | t CO2/TJ |  |  | Report: "CO2 Emission Factors for Fossil Fuels" by Kristina Juhrich, Emissions Situation (Section I 2.6), German Environment Agency (UBA), June 2016 using ETS data | Other | Kristina Juhrich, Germany
123090 | 1A - Fuel Combustion Activities | 1.A - Fuel Combustion Activities | NITROUS OXIDE | Lignite/Brown Coal | Lignite | Measured | Raw lignite | Dust firing | Full load, partial load and load changes |  | Wet desulfurization, electrostatic precipitator |  | 3.35 | KG/TJ |  |  |  | Other | Kristina Juhrich, Germany
123098 | 1A - Fuel Combustion Activities | 1.A - Fuel Combustion Activities | NITROUS OXIDE | Lignite/Brown Coal | Lignite | Measured | Raw lignite | Fluidized combustion | Full load, partial load and load changes |  | Wet desulfurization, electrostatic precipitator |  | 11.08 | KG/TJ |  |  |  | Other | Kristina Juhrich, Germany
124242 | 1A - Fuel Combustion Activities | 1.A - Fuel Combustion Activities | CARBON DIOXIDE | Lignite/Brown Coal | Lignite | Measured | CO2 Emission Factor for Indonesian lignite |  | Coal quality data | Indonesia |  | Net Calorific Value (NCV)=14.8 TJ/Gg | 106476 | KG/TJ |  |  | Retno Damayanti and Herni Khaerunissa. Carbon dioxide emission factor estimation from Indonesian coal. Indonesian mining journal Vol. 21, No. 1, April 2018: 45-58 | Peer-reviewed journal
124243 | 1A - Fuel Combustion Activities | 1.A - Fuel Combustion Activities | CARBON DIOXIDE | Lignite/Brown Coal | Lignite | Measured | Net Calorific Value (NCV) for Indonesian lignite |  | Coal quality data | Indonesia |  |  | 14.8 | TJ/Gg |  |  | Retno Damayanti and Herni Khaerunissa. Carbon dioxide emission factor estimation from Indonesian coal. Indonesian mining journal Vol. 21, No. 1, April 2018: 45-58 | Peer-reviewed journal
125575 | 1 - Energy 1A - Fuel Combustion Activities 1A1 - Energy Industries 1A1a - Public Electricity and Heat Production 1A1a1 - Public Electricity Generation | 1 - Energy 1.A - Fuel Combustion Activities 1.A.1 - Energy Industries 1.A.1.a - Main Activity Electricity and Heat Production 1.A.1.a.i - Electricity Generation | METHANE | Lignite/Brown Coal | Lignite | Measured |  |  |  | Malaysia |  |  | 0.04 | kg CH4/TJ | Equation 2.1 on page 2.11 of the 2006 IPCC Guidelines for National GHG Inventories |  | Synthesis Report: DEVELOPMENT OF GREENHOUSE GAS (GHG) EMISSION FACTOR FOR THE ELECTRICITY SECTOR IN MALAYSIA, Prepared by TNB Research Sdn. Bhd. | Other | All 9 coal power plants in Malaysia, Malaysia
125576 | 1 - Energy 1A - Fuel Combustion Activities 1A1 - Energy Industries 1A1a - Public Electricity and Heat Production 1A1a1 - Public Electricity Generation | 1 - Energy 1.A - Fuel Combustion Activities 1.A.1 - Energy Industries 1.A.1.a - Main Activity Electricity and Heat Production 1.A.1.a.i - Electricity Generation | NITROUS OXIDE | Lignite/Brown Coal | Lignite | Measured |  |  |  | Malaysia |  |  | 0.56 | kgN2O/TJ | Equation 2.1 on page 2.11 of the 2006 IPCC Guidelines for National GHG Inventories |  | Synthesis Report: DEVELOPMENT OF GREENHOUSE GAS (GHG) EMISSION FACTOR FOR THE ELECTRICITY SECTOR IN MALAYSIA, Prepared by TNB Research Sdn. Bhd. | Other | All 9 coal power plants in Malaysia, Malaysia
125583 | 1 - Energy 1A - Fuel Combustion Activities 1A1 - Energy Industries 1A1a - Public Electricity and Heat Production 1A1a1 - Public Electricity Generation | 1 - Energy 1.A - Fuel Combustion Activities 1.A.1 - Energy Industries 1.A.1.a - Main Activity Electricity and Heat Production 1.A.1.a.i - Electricity Generation | METHANE | Lignite/Brown Coal | Lignite | Measured |  |  |  | Malaysia |  |  | 0.04 | kg CH4/TJ | Equation 2.1 on page 2.11 of the 2006 IPCC Guidelines for National GHG Inventories |  | Synthesis Report: DEVELOPMENT OF GREENHOUSE GAS (GHG) EMISSION FACTOR FOR THE ELECTRICITY SECTOR IN MALAYSIA, Prepared by TNB Research Sdn. Bhd. | Other | Abbas, Radin Diana R. Ahmad, Sazalina Zakaria, Malaysia
125584 | 1 - Energy 1A - Fuel Combustion Activities 1A1 - Energy Industries 1A1a - Public Electricity and Heat Production 1A1a1 - Public Electricity Generation | 1 - Energy 1.A - Fuel Combustion Activities 1.A.1 - Energy Industries 1.A.1.a - Main Activity Electricity and Heat Production 1.A.1.a.i - Electricity Generation | NITROUS OXIDE | Lignite/Brown Coal | Lignite | Measured |  |  |  | Malaysia |  |  | 0.56 | kgN2O/TJ | Equation 2.1 on page 2.11 of the 2006 IPCC Guidelines for National GHG Inventories |  | Synthesis Report: DEVELOPMENT OF GREENHOUSE GAS (GHG) EMISSION FACTOR FOR THE ELECTRICITY SECTOR IN MALAYSIA, Prepared by TNB Research Sdn. Bhd. | Other | Abbas, Radin Diana R. Ahmad, Sazalina Zakaria, Malaysia
125839 | 1 - Energy 1A - Fuel Combustion Activities 1A1 - Energy Industries 1A1a - Public Electricity and Heat Production 1A1a1 - Public Electricity Generation | 1 - Energy 1.A - Fuel Combustion Activities 1.A.1 - Energy Industries 1.A.1.a - Main Activity Electricity and Heat Production 1.A.1.a.i - Electricity Generation | CARBON DIOXIDE | Lignite/Brown Coal | Lignite | Other (e.g. compiled) |  |  |  | Malaysia (MLA) |  |  | 103,509 | kg CO2/GJ | Equation 2.1 on page 2.11 of the 2006 IPCC Guidelines for National GHG Inventories |  | Synthesis Report: DEVELOPMENT OF GREENHOUSE GAS (GHG) EMISSION FACTOR FOR THE ELECTRICITY SECTOR IN MALAYSIA, Prepared by TNB Research Sdn. Bhd. | Other | All 9 coal power plants in Malaysia, Malaysia
126876 | 1A - Fuel Combustion Activities | 1.A - Fuel Combustion Activities | CARBON DIOXIDE | Lignite/Brown Coal | Lignite | Measured | gross calorific value |  | as received basis | U.S. |  |  | 26.65 | MJ/kg |  |  | Bruce Miller, Fossil Fuel Emissions Control Technologies Stationary Heat and Power Systems, 2015 | Peer-reviewed journal | , United States of America
126880 | 1A - Fuel Combustion Activities | 1.A - Fuel Combustion Activities | CARBON DIOXIDE | Lignite/Brown Coal | Lignite | Measured | gross calorific value |  | air dried basis | U.S. |  |  | 23.34 | MJ/kg |  |  | National Energy Technology Laborator, QUALITY GUIDELINES FOR ENERGY SYSTEM STUDIES Detailed Coal Specifications, 2012 | Other | , United States of America
126882 | 1A - Fuel Combustion Activities | 1.A - Fuel Combustion Activities | CARBON DIOXIDE | Lignite/Brown Coal | Lignite | Measured | gross calorific value |  | as received basis | U.S. |  |  | 15.32 | MJ/kg |  |  | National Energy Technology Laborator, QUALITY GUIDELINES FOR ENERGY SYSTEM STUDIES Detailed Coal Specifications, 2012 | Other | , United States of America
126901 | 1A - Fuel Combustion Activities | 1.A - Fuel Combustion Activities | CARBON DIOXIDE | Lignite/Brown Coal | Lignite | Measured | net calorific value |  | air dried basis | U.S. |  |  | 22.4 | MJ/kg |  |  | National Energy Technology Laborator, QUALITY GUIDELINES FOR ENERGY SYSTEM STUDIES Detailed Coal Specifications, 2012 | Other | , United States of America
126903 | 1A - Fuel Combustion Activities | 1.A - Fuel Combustion Activities | CARBON DIOXIDE | Lignite/Brown Coal | Lignite | Measured | net calorific value |  | as received basis | U.S. |  |  | 14.7 | MJ/kg |  |  | National Energy Technology Laborator, QUALITY GUIDELINES FOR ENERGY SYSTEM STUDIES Detailed Coal Specifications, 2012 | Other | , United States of America
126909 | 1A - Fuel Combustion Activities | 1.A - Fuel Combustion Activities | CARBON DIOXIDE | Lignite/Brown Coal | Lignite | Measured | carbon content |  |  | U.S. |  |  | 74.47 | % |  |  | Bruce Miller, Fossil Fuel Emissions Control Technologies Stationary Heat and Power Systems, 2015 | Other | , United States of America
126914 | 1A - Fuel Combustion Activities | 1.A - Fuel Combustion Activities | CARBON DIOXIDE | Lignite/Brown Coal | Lignite | Measured | carbon content |  | air dried basis | U.S. |  |  | 58.66 | % |  |  | National Energy Technology Laborator, QUALITY GUIDELINES FOR ENERGY SYSTEM STUDIES Detailed Coal Specifications, 2012 | Other | , United States of America
126916 | 1A - Fuel Combustion Activities | 1.A - Fuel Combustion Activities | CARBON DIOXIDE | Lignite/Brown Coal | Lignite | Measured | carbon content |  | as received basis | U.S. |  |  | 38.63 | % |  |  | National Energy Technology Laborator, QUALITY GUIDELINES FOR ENERGY SYSTEM STUDIES Detailed Coal Specifications, 2012 | Other | , United States of America
17146 | 1A - Fuel Combustion Activities | 1.A - Fuel Combustion Activities | CARBON DIOXIDE | Liquefied Petroleum Gas (LPG) | Liquefied Petroleum Gases | 1996 IPCC default | 1990 Net Calorific Values for miscellaneous fuels and products | [5 empty] | 47.31 | TJ/kt |  | Not applicable | OECD/IEA (1996a) Energy balances of OECD countries, 1993-1994 International Energy Agency, OECD, Paris, France. | Revised 1996 IPCC Guidelines for National Greenhouse Gas Inventories(Table 1-3 on page 1.23 of the Reference Manual) | IPCC
19442 | 1A3b - Road Transportation | 1.A.3.b - Road Transportation | NITROGEN OXIDES (NO+NO2) | Liquefied Petroleum Gas (LPG) | Liquefied Petroleum Gases | 1996 IPCC default | Estimated emission factors for US Light- and Heavy- Duty LPG Vehicles (Passenger Cars) | Advanced Control |  |  |  |  | 0.5 | g/km |  | Not Applicable |  | Revised 1996 IPCC Guidelines for National Greenhouse Gas Inventories ( Table 1-44 on Page 1.87) of the Reference Manual (Estimated Emission Factors for US Light- and Heavy- Duty LPG Vehicles) | IPCC
19443 | 1A3b - Road Transportation | 1.A.3.b - Road Transportation | NITROGEN OXIDES (NO+NO2) | Liquefied Petroleum Gas (LPG) | Liquefied Petroleum Gases | 1996 IPCC default | Estimated emission factors for US Light- and Heavy- Duty LPG Vehicles (Passenger Cars) | Advanced Control |  |  |  |  | 8.8 | g/kg fuel |  | Not Applicable |  | Revised 1996 IPCC Guidelines for National Greenhouse Gas Inventories ( Table 1-44 on Page 1.87) of the Reference Manual (Estimated Emission Factors for US Light- and Heavy- Duty LPG Vehicles) | IPCC
19444 | 1A3b - Road Transportation | 1.A.3.b - Road Transportation | NITROGEN OXIDES (NO+NO2) | Liquefied Petroleum Gas (LPG) | Liquefied Petroleum Gases | 1996 IPCC default | Estimated emission factors for US Light- and Heavy- Duty LPG Vehicles (Passenger Cars) | Advanced Control |  |  |  |  | 0.19 | g/MJ |  | Not Applicable |  | Revised 1996 IPCC Guidelines for National Greenhouse Gas Inventories ( Table 1-44 on Page 1.87) of the Reference Manual (Estimated Emission Factors for US Light- and Heavy- Duty LPG Vehicles) | IPCC
19445 | 1A3b - Road Transportation | 1.A.3.b - Road Transportation | METHANE | Liquefied Petroleum Gas (LPG) | Liquefied Petroleum Gases | 1996 IPCC default | Estimated emission factors for US Light- and Heavy- Duty LPG Vehicles (Passenger Cars) | Advanced Control |  |  |  |  | 0.03 | g/km |  | Not Applicable |  | Revised 1996 IPCC Guidelines for National Greenhouse Gas Inventories ( Table 1-44 on Page 1.87) of the Reference Manual (Estimated Emission Factors for US Light- and Heavy- Duty LPG Vehicles) | IPCC
19446 | 1A3b - Road Transportation | 1.A.3.b - Road Transportation | METHANE | Liquefied Petroleum Gas (LPG) | Liquefied Petroleum Gases | 1996 IPCC default | Estimated emission factors for US Light- and Heavy- Duty LPG Vehicles (Passenger Cars) | Advanced Control |  |  |  |  | 0.6 | g/kg fuel |  | Not Applicable |  | Revised 1996 IPCC Guidelines for National Greenhouse Gas Inventories ( Table 1-44 on Page 1.87) of the Reference Manual (Estimated Emission Factors for US Light- and Heavy- Duty LPG Vehicles) | IPCC
19447 | 1A3b - Road Transportation | 1.A.3.b - Road Transportation | METHANE | Liquefied Petroleum Gas (LPG) | Liquefied Petroleum Gases | 1996 IPCC default | Estimated emission factors for US Light- and Heavy- Duty LPG Vehicles (Passenger Cars) | Advanced Control |  |  |  |  | 0.01 | g/MJ |  | Not Applicable |  | Revised 1996 IPCC Guidelines for National Greenhouse Gas Inventories ( Table 1-44 on Page 1.87) of the Reference Manual (Estimated Emission Factors for US Light- and Heavy- Duty LPG Vehicles) | IPCC
19448 | 1A3b - Road Transportation | 1.A.3.b - Road Transportation | NON METHANE VOLATILE ORGANIC COMPOUNDS | Liquefied Petroleum Gas (LPG) | Liquefied Petroleum Gases | 1996 IPCC default | Estimated emission factors for US Light- and Heavy- Duty LPG Vehicles (Passenger Cars) | Advanced Control |  |  |  |  | 0.25 | g/km |  | Not Applicable |  | Revised 1996 IPCC Guidelines for National Greenhouse Gas Inventories ( Table 1-44 on Page 1.87) of the Reference Manual (Estimated Emission Factors for US Light- and Heavy- Duty LPG Vehicles) | IPCC
19449 | 1A3b - Road Transportation | 1.A.3.b - Road Transportation | NON METHANE VOLATILE ORGANIC COMPOUNDS | Liquefied Petroleum Gas (LPG) | Liquefied Petroleum Gases | 1996 IPCC default | Estimated emission factors for US Light- and Heavy- Duty LPG Vehicles (Passenger Cars) | Advanced Control |  |  |  |  | 4.4 | g/kg fuel |  | Not Applicable |  | Revised 1996 IPCC Guidelines for National Greenhouse Gas Inventories ( Table 1-44 on Page 1.87) of the Reference Manual (Estimated Emission Factors for US Light- and Heavy- Duty LPG Vehicles) | IPCC
19450 | 1A3b - Road Transportation | 1.A.3.b - Road Transportation | NON METHANE VOLATILE ORGANIC COMPOUNDS | Liquefied Petroleum Gas (LPG) | Liquefied Petroleum Gases | 1996 IPCC default | Estimated emission factors for US Light- and Heavy- Duty LPG Vehicles (Passenger Cars) | Advanced Control |  |  |  |  | 0.1 | g/MJ |  | Not Applicable |  | Revised 1996 IPCC Guidelines for National Greenhouse Gas Inventories ( Table 1-44 on Page 1.87) of the Reference Manual (Estimated Emission Factors for US Light- and Heavy- Duty LPG Vehicles) | IPCC
19451 | 1A3b - Road Transportation | 1.A.3.b - Road Transportation | CARBON MONOXIDE | Liquefied Petroleum Gas (LPG) | Liquefied Petroleum Gases | 1996 IPCC default | Estimated emission factors for US Light- and Heavy- Duty LPG Vehicles (Passenger Cars) | Advanced Control |  |  |  |  | 0.3 | g/km |  | Not Applicable |  | Revised 1996 IPCC Guidelines for National Greenhouse Gas Inventories ( Table 1-44 on Page 1.87) of the Reference Manual (Estimated Emission Factors for US Light- and Heavy- Duty LPG Vehicles) | IPCC
19452 | 1A3b - Road Transportation | 1.A.3.b - Road Transportation | CARBON MONOXIDE | Liquefied Petroleum Gas (LPG) | Liquefied Petroleum Gases | 1996 IPCC default | Estimated emission factors for US Light- and Heavy- Duty LPG Vehicles (Passenger Cars) | Advanced Control |  |  |  |  | 5.3 | g/kg fuel |  | Not Applicable |  | Revised 1996 IPCC Guidelines for National Greenhouse Gas Inventories ( Table 1-44 on Page 1.87) of the Reference Manual (Estimated Emission Factors for US Light- and Heavy- Duty LPG Vehicles) | IPCC
19453 | 1A3b - Road Transportation | 1.A.3.b - Road Transportation | CARBON MONOXIDE | Liquefied Petroleum Gas (LPG) | Liquefied Petroleum Gases | 1996 IPCC default | Estimated emission factors for US Light- and Heavy- Duty LPG Vehicles (Passenger Cars) | Advanced Control |  |  |  |  | 0.11 | g/MJ |  | Not Applicable |  | Revised 1996 IPCC Guidelines for National Greenhouse Gas Inventories ( Table 1-44 on Page 1.87) of the Reference Manual (Estimated Emission Factors for US Light- and Heavy- Duty LPG Vehicles) | IPCC
19454 | 1A3b - Road Transportation | 1.A.3.b - Road Transportation | CARBON DIOXIDE | Liquefied Petroleum Gas (LPG) | Liquefied Petroleum Gases | 1996 IPCC default | Estimated emission factors for US Light- and Heavy- Duty LPG Vehicles (Passenger Cars) | Advanced Control |  |  |  |  | 170 | g/km |  | Not Applicable |  | Revised 1996 IPCC Guidelines for National Greenhouse Gas Inventories ( Table 1-44 on Page 1.87) of the Reference Manual (Estimated Emission Factors for US Light- and Heavy- Duty LPG Vehicles) | IPCC
19455 | 1A3b - Road Transportation | 1.A.3.b - Road Transportation | CARBON DIOXIDE | Liquefied Petroleum Gas (LPG) | Liquefied Petroleum Gases | 1996 IPCC default | Estimated emission factors for US Light- and Heavy- Duty LPG Vehicles (Passenger Cars) | Advanced Control |  |  |  |  | 3000 | g/kg fuel |  | Not Applicable |  | Revised 1996 IPCC Guidelines for National Greenhouse Gas Inventories ( Table 1-44 on Page 1.87) of the Reference Manual (Estimated Emission Factors for US Light- and Heavy- Duty LPG Vehicles) | IPCC
19456 | 1A3b - Road Transportation | 1.A.3.b - Road Transportation | CARBON DIOXIDE | Liquefied Petroleum Gas (LPG) | Liquefied Petroleum Gases | 1996 IPCC default | Estimated emission factors for US Light- and Heavy- Duty LPG Vehicles (Passenger Cars) | Advanced Control |  |  |  |  | 63.1 | g/MJ |  | Not Applicable |  | Revised 1996 IPCC Guidelines for National Greenhouse Gas Inventories ( Table 1-44 on Page 1.87) of the Reference Manual (Estimated Emission Factors for US Light- and Heavy- Duty LPG Vehicles) | IPCC
19457 | 1A3b - Road Transportation | 1.A.3.b - Road Transportation | NITROGEN OXIDES (NO+NO2) | Liquefied Petroleum Gas (LPG) | Liquefied Petroleum Gases | 1996 IPCC default | Estimated emission factors for US Light- and Heavy- Duty LPG Vehicles (Passenger Cars) | Uncontrolled |  |  |  |  | 2.1 | g/km |  | Not Applicable |  | Revised 1996 IPCC Guidelines for National Greenhouse Gas Inventories ( Table 1-44 on Page 1.87) of the Reference Manual (Estimated Emission Factors for US Light- and Heavy- Duty LPG Vehicles) | IPCC
19458 | 1A3b - Road Transportation | 1.A.3.b - Road Transportation | NITROGEN OXIDES (NO+NO2) | Liquefied Petroleum Gas (LPG) | Liquefied Petroleum Gases | 1996 IPCC default | Estimated emission factors for US Light- and Heavy- Duty LPG Vehicles (Passenger Cars) | Uncontrolled |  |  |  |  | 17.7 | g/kg fuel |  | Not Applicable |  | Revised 1996 IPCC Guidelines for National Greenhouse Gas Inventories ( Table 1-44 on Page 1.87) of the Reference Manual (Estimated Emission Factors for US Light- and Heavy- Duty LPG Vehicles) | IPCC
19459 | 1A3b - Road Transportation | 1.A.3.b - Road Transportation | NITROGEN OXIDES (NO+NO2) | Liquefied Petroleum Gas (LPG) | Liquefied Petroleum Gases | 1996 IPCC default | Estimated emission factors for US Light- and Heavy- Duty LPG Vehicles (Passenger Cars) | Uncontrolled |  |  |  |  | 0.38 | g/MJ |  | Not Applicable |  | Revised 1996 IPCC Guidelines for National Greenhouse Gas Inventories ( Table 1-44 on Page 1.87) of the Reference Manual (Estimated Emission Factors for US Light- and Heavy- Duty LPG Vehicles) | IPCC
19460 | 1A3b - Road Transportation | 1.A.3.b - Road Transportation | METHANE | Liquefied Petroleum Gas (LPG) | Liquefied Petroleum Gases | 1996 IPCC default | Estimated emission factors for US Light- and Heavy- Duty LPG Vehicles (Passenger Cars) | Uncontrolled |  |  |  |  | 0.18 | g/km |  | Not Applicable |  | Revised 1996 IPCC Guidelines for National Greenhouse Gas Inventories ( Table 1-44 on Page 1.87) of the Reference Manual (Estimated Emission Factors for US Light- and Heavy- Duty LPG Vehicles) | IPCC
19461 | 1A3b - Road Transportation | 1.A.3.b - Road Transportation | METHANE | Liquefied Petroleum Gas (LPG) | Liquefied Petroleum Gases | 1996 IPCC default | Estimated emission factors for US Light- and Heavy- Duty LPG Vehicles (Passenger Cars) | Uncontrolled |  |  |  |  | 1.5 | g/kg fuel |  | Not Applicable |  | Revised 1996 IPCC Guidelines for National Greenhouse Gas Inventories ( Table 1-44 on Page 1.87) of the Reference Manual (Estimated Emission Factors for US Light- and Heavy- Duty LPG Vehicles) | IPCC
19462 | 1A3b - Road Transportation | 1.A.3.b - Road Transportation | METHANE | Liquefied Petroleum Gas (LPG) | Liquefied Petroleum Gases | 1996 IPCC default | Estimated emission factors for US Light- and Heavy- Duty LPG Vehicles (Passenger Cars) | Uncontrolled |  |  |  |  | 0.03 | g/MJ |  | Not Applicable |  | Revised 1996 IPCC Guidelines for National Greenhouse Gas Inventories ( Table 1-44 on Page 1.87) of the Reference Manual (Estimated Emission Factors for US Light- and Heavy- Duty LPG Vehicles) | IPCC
19463 | 1A3b - Road Transportation | 1.A.3.b - Road Transportation | NON METHANE VOLATILE ORGANIC COMPOUNDS | Liquefied Petroleum Gas (LPG) | Liquefied Petroleum Gases | 1996 IPCC default | Estimated emission factors for US Light- and Heavy- Duty LPG Vehicles (Passenger Cars) | Uncontrolled |  |  |  |  | 3.5 | g/km |  | Not Applicable |  | Revised 1996 IPCC Guidelines for National Greenhouse Gas Inventories ( Table 1-44 on Page 1.87) of the Reference Manual (Estimated Emission Factors for US Light- and Heavy- Duty LPG Vehicles) | IPCC
19464 | 1A3b - Road Transportation | 1.A.3.b - Road Transportation | NON METHANE VOLATILE ORGANIC COMPOUNDS | Liquefied Petroleum Gas (LPG) | Liquefied Petroleum Gases | 1996 IPCC default | Estimated emission factors for US Light- and Heavy- Duty LPG Vehicles (Passenger Cars) | Uncontrolled |  |  |  |  | 29.5 | g/kg fuel |  | Not Applicable |  | Revised 1996 IPCC Guidelines for National Greenhouse Gas Inventories ( Table 1-44 on Page 1.87) of the Reference Manual (Estimated Emission Factors for US Light- and Heavy- Duty LPG Vehicles) | IPCC
19465 | 1A3b - Road Transportation | 1.A.3.b - Road Transportation | NON METHANE VOLATILE ORGANIC COMPOUNDS | Liquefied Petroleum Gas (LPG) | Liquefied Petroleum Gases | 1996 IPCC default | Estimated emission factors for US Light- and Heavy- Duty LPG Vehicles (Passenger Cars) | Uncontrolled |  |  |  |  | 0.64 | g/MJ |  | Not Applicable |  | Revised 1996 IPCC Guidelines for National Greenhouse Gas Inventories ( Table 1-44 on Page 1.87) of the Reference Manual (Estimated Emission Factors for US Light- and Heavy- Duty LPG Vehicles) | IPCC
19466 | 1A3b - Road Transportation | 1.A.3.b - Road Transportation | CARBON MONOXIDE | Liquefied Petroleum Gas (LPG) | Liquefied Petroleum Gases | 1996 IPCC default | Estimated emission factors for US Light- and Heavy- Duty LPG Vehicles (Passenger Cars) | Uncontrolled |  |  |  |  | 8 | g/km |  | Not Applicable |  | Revised 1996 IPCC Guidelines for National Greenhouse Gas Inventories ( Table 1-44 on Page 1.87) of the Reference Manual (Estimated Emission Factors for US Light- and Heavy- Duty LPG Vehicles) | IPCC
19467 | 1A3b - Road Transportation | 1.A.3.b - Road Transportation | CARBON MONOXIDE | Liquefied Petroleum Gas (LPG) | Liquefied Petroleum Gases | 1996 IPCC default | Estimated emission factors for US Light- and Heavy- Duty LPG Vehicles (Passenger Cars) | Uncontrolled |  |  |  |  | 67.5 | g/kg fuel |  | Not Applicable |  | Revised 1996 IPCC Guidelines for National Greenhouse Gas Inventories ( Table 1-44 on Page 1.87) of the Reference Manual (Estimated Emission Factors for US Light- and Heavy- Duty LPG Vehicles) | IPCC
19468 | 1A3b - Road Transportation | 1.A.3.b - Road Transportation | CARBON MONOXIDE | Liquefied Petroleum Gas (LPG) | Liquefied Petroleum Gases | 1996 IPCC default | Estimated emission factors for US Light- and Heavy- Duty LPG Vehicles (Passenger Cars) | Uncontrolled |  |  |  |  | 1.45 | g/MJ |  | Not Applicable |  | Revised 1996 IPCC Guidelines for National Greenhouse Gas Inventories ( Table 1-44 on Page 1.87) of the Reference Manual (Estimated Emission Factors for US Light- and Heavy- Duty LPG Vehicles) | IPCC
19469 | 1A3b - Road Transportation | 1.A.3.b - Road Transportation | CARBON DIOXIDE | Liquefied Petroleum Gas (LPG) | Liquefied Petroleum Gases | 1996 IPCC default | Estimated emission factors for US Light- and Heavy- Duty LPG Vehicles (Passenger Cars) | Uncontrolled |  |  |  |  | 356 | g/km |  | Not Applicable |  | Revised 1996 IPCC Guidelines for National Greenhouse Gas Inventories ( Table 1-44 on Page 1.87) of the Reference Manual (Estimated Emission Factors for US Light- and Heavy- Duty LPG Vehicles) | IPCC
19470 | 1A3b - Road Transportation | 1.A.3.b - Road Transportation | CARBON DIOXIDE | Liquefied Petroleum Gas (LPG) | Liquefied Petroleum Gases | 1996 IPCC default | Estimated emission factors for US Light- and Heavy- Duty LPG Vehicles (Passenger Cars) | [5 empty] | 3000 | g/kg fuel |  | Not Applicable |  | Revised 1996 IPCC Guidelines for National Greenhouse Gas Inventories ( Table 1-44 on Page 1.87) of the Reference Manual (Estimated Emission Factors for US Light- and Heavy- Duty LPG Vehicles) | IPCC
19471 | 1A3b - Road Transportation | 1.A.3.b - Road Transportation | CARBON DIOXIDE | Liquefied Petroleum Gas (LPG) | Liquefied Petroleum Gases | 1996 IPCC default | Estimated emission factors for US Light- and Heavy- Duty LPG Vehicles (Passenger Cars) | Worksheet 1-3; Sheet 1-3 |  |  |  |  | 63.1 | g/MJ |  | Not Applicable |  | Revised 1996 IPCC Guidelines for National Greenhouse Gas Inventories ( Table 1-44 on Page 1.87) of the Reference Manual (Estimated Emission Factors for US Light- and Heavy- Duty LPG Vehicles) | IPCC
19472 | 1A3b - Road Transportation | 1.A.3.b - Road Transportation | NITROGEN OXIDES (NO+NO2) | Liquefied Petroleum Gas (LPG) | Liquefied Petroleum Gases | 1996 IPCC default | Estimated emission factors for US Light- and Heavy- Duty LPG Vehicles (Passenger Cars): Stoichiometric engine (compare with gasoline) | Advanced Control |  |  |  |  | 2.6 | g/km |  | Not Applicable |  | Revised 1996 IPCC Guidelines for National Greenhouse Gas Inventories ( Table 1-44 on Page 1.87) of the Reference Manual (Estimated Emission Factors for US Light- and Heavy- Duty LPG Vehicles) | IPCC
19473 | 1A3b - Road Transportation | 1.A.3.b - Road Transportation | NITROGEN OXIDES (NO+NO2) | Liquefied Petroleum Gas (LPG) | Liquefied Petroleum Gases | 1996 IPCC default | Estimated emission factors for US Light- and Heavy- Duty LPG Vehicles (Passenger Cars): Stoichiometric engine (compare with gasoline) | Advanced Control |  |  |  |  | 11.2 | g/kg fuel |  | Not Applicable |  | Revised 1996 IPCC Guidelines for National Greenhouse Gas Inventories ( Table 1-44 on Page 1.87) of the Reference Manual (Estimated Emission Factors for US Light- and Heavy- Duty LPG Vehicles) | IPCC
19474 | 1A3b - Road Transportation | 1.A.3.b - Road Transportation | NITROGEN OXIDES (NO+NO2) | Liquefied Petroleum Gas (LPG) | Liquefied Petroleum Gases | 1996 IPCC default | Estimated emission factors for US Light- and Heavy- Duty LPG Vehicles (Passenger Cars): Stoichiometric engine (compare with gasoline) | Advanced Control |  |  |  |  | 0.24 | g/MJ |  | Not Applicable |  | Revised 1996 IPCC Guidelines for National Greenhouse Gas Inventories ( Table 1-44 on Page 1.87) of the Reference Manual (Estimated Emission Factors for US Light- and Heavy- Duty LPG Vehicles) | IPCC
19475 | 1A3b - Road Transportation | 1.A.3.b - Road Transportation | METHANE | Liquefied Petroleum Gas (LPG) | Liquefied Petroleum Gases | 1996 IPCC default | Estimated emission factors for US Light- and Heavy- Duty LPG Vehicles (Passenger Cars): Stoichiometric engine (compare with gasoline) | Advanced Control |  |  |  |  | 0.15 | g/km |  | Not Applicable | Berdowski, et al (1993a) suggests a CH4 emission factor of 0.013 g/MJ for this vehicle/technology class. | Revised 1996 IPCC Guidelines for National Greenhouse Gas Inventories ( Table 1-44 on Page 1.87) of the Reference Manual (Estimated Emission Factors for US Light- and Heavy- Duty LPG Vehicles) | IPCC
19476 | 1A3b - Road Transportation | 1.A.3.b - Road Transportation | METHANE | Liquefied Petroleum Gas (LPG) | Liquefied Petroleum Gases | 1996 IPCC default | Estimated emission factors for US Light- and Heavy- Duty LPG Vehicles (Passenger Cars): Stoichiometric engine (compare with gasoline) | Advanced Control |  |  |  |  | 0.6 | g/kg fuel |  | Not Applicable | Berdowski, et al (1993a) suggests a CH4 emission factor of 0.013 g/MJ for this vehicle/technology class. | Revised 1996 IPCC Guidelines for National Greenhouse Gas Inventories ( Table 1-44 on Page 1.87) of the Reference Manual (Estimated Emission Factors for US Light- and Heavy- Duty LPG Vehicles) | IPCC
19477 | 1A3b - Road Transportation | 1.A.3.b - Road Transportation | METHANE | Liquefied Petroleum Gas (LPG) | Liquefied Petroleum Gases | 1996 IPCC default | Estimated emission factors for US Light- and Heavy- Duty LPG Vehicles (Passenger Cars): Stoichiometric engine (compare with gasoline) | Advanced Control |  |  |  |  | 0.01 | g/MJ |  | Not Applicable | Berdowski, et al (1993a) suggests a CH4 emission factor of 0.013 g/MJ for this vehicle/technology class. | Revised 1996 IPCC Guidelines for National Greenhouse Gas Inventories ( Table 1-44 on Page 1.87) of the Reference Manual (Estimated Emission Factors for US Light- and Heavy- Duty LPG Vehicles) | IPCC
19478 | 1A3b - Road Transportation | 1.A.3.b - Road Transportation | NON METHANE VOLATILE ORGANIC COMPOUNDS | Liquefied Petroleum Gas (LPG) | Liquefied Petroleum Gases | 1996 IPCC default | Estimated emission factors for US Light- and Heavy- Duty LPG Vehicles (Passenger Cars): Stoichiometric engine (compare with gasoline) | Advanced Control |  |  |  |  | 0.7 | g/km |  | Not Applicable |  | Revised 1996 IPCC Guidelines for National Greenhouse Gas Inventories ( Table 1-44 on Page 1.87) of the Reference Manual (Estimated Emission Factors for US Light- and Heavy- Duty LPG Vehicles) | IPCC
19479 | 1A3b - Road Transportation | 1.A.3.b - Road Transportation | NON METHANE VOLATILE ORGANIC COMPOUNDS | Liquefied Petroleum Gas (LPG) | Liquefied Petroleum Gases | 1996 IPCC default | Estimated emission factors for US Light- and Heavy- Duty LPG Vehicles (Passenger Cars): Stoichiometric engine (compare with gasoline) | Advanced Control |  |  |  |  | 3 | g/kg fuel |  | Not Applicable |  | Revised 1996 IPCC Guidelines for National Greenhouse Gas Inventories ( Table 1-44 on Page 1.87) of the Reference Manual (Estimated Emission Factors for US Light- and Heavy- Duty LPG Vehicles) | IPCC
19480 | 1A3b - Road Transportation | 1.A.3.b - Road Transportation | NON METHANE VOLATILE ORGANIC COMPOUNDS | Liquefied Petroleum Gas (LPG) | Liquefied Petroleum Gases | 1996 IPCC default | Estimated emission factors for US Light- and Heavy- Duty LPG Vehicles (Passenger Cars): Stoichiometric engine (compare with gasoline) | Advanced Control |  |  |  |  | 0.07 | g/MJ |  | Not Applicable |  | Revised 1996 IPCC Guidelines for National Greenhouse Gas Inventories ( Table 1-44 on Page 1.87) of the Reference Manual (Estimated Emission Factors for US Light- and Heavy- Duty LPG Vehicles) | IPCC
19481 | 1A3b - Road Transportation | 1.A.3.b - Road Transportation | CARBON MONOXIDE | Liquefied Petroleum Gas (LPG) | Liquefied Petroleum Gases | 1996 IPCC default | Estimated emission factors for US Light- and Heavy- Duty LPG Vehicles (Passenger Cars): Stoichiometric engine (compare with gasoline) | Advanced Control |  |  |  |  | 1 | g/km |  | Not Applicable |  | Revised 1996 IPCC Guidelines for National Greenhouse Gas Inventories ( Table 1-44 on Page 1.87) of the Reference Manual (Estimated Emission Factors for US Light- and Heavy- Duty LPG Vehicles) | IPCC
19482 | 1A3b - Road Transportation | 1.A.3.b - Road Transportation | CARBON MONOXIDE | Liquefied Petroleum Gas (LPG) | Liquefied Petroleum Gases | 1996 IPCC default | Estimated emission factors for US Light- and Heavy- Duty LPG Vehicles (Passenger Cars): Stoichiometric engine (compare with gasoline) | Advanced Control |  |  |  |  | 4.3 | g/kg fuel |  | Not Applicable |  | Revised 1996 IPCC Guidelines for National Greenhouse Gas Inventories ( Table 1-44 on Page 1.87) of the Reference Manual (Estimated Emission Factors for US Light- and Heavy- Duty LPG Vehicles) | IPCC
19483 | 1A3b - Road Transportation | 1.A.3.b - Road Transportation | CARBON MONOXIDE | Liquefied Petroleum Gas (LPG) | Liquefied Petroleum Gases | 1996 IPCC default | Estimated emission factors for US Light- and Heavy- Duty LPG Vehicles (Passenger Cars): Stoichiometric engine (compare with gasoline) | Advanced Control |  |  |  |  | 0.09 | g/MJ |  | Not Applicable |  | Revised 1996 IPCC Guidelines for National Greenhouse Gas Inventories ( Table 1-44 on Page 1.87) of the Reference Manual (Estimated Emission Factors for US Light- and Heavy- Duty LPG Vehicles) | IPCC
19484 | 1A3b - Road Transportation | 1.A.3.b - Road Transportation | CARBON DIOXIDE | Liquefied Petroleum Gas (LPG) | Liquefied Petroleum Gases | 1996 IPCC default | Estimated emission factors for US Light- and Heavy- Duty LPG Vehicles (Passenger Cars): Stoichiometric engine (compare with gasoline) | Advanced Control |  |  |  |  | 695 | g/km |  | Not Applicable |  | Revised 1996 IPCC Guidelines for National Greenhouse Gas Inventories ( Table 1-44 on Page 1.87) of the Reference Manual (Estimated Emission Factors for US Light- and Heavy- Duty LPG Vehicles) | IPCC
19485 | 1A3b - Road Transportation | 1.A.3.b - Road Transportation | CARBON DIOXIDE | Liquefied Petroleum Gas (LPG) | Liquefied Petroleum Gases | 1996 IPCC default | Estimated emission factors for US Light- and Heavy- Duty LPG Vehicles (Passenger Cars): Stoichiometric engine (compare with gasoline) | Advanced Control |  |  |  |  | 3000 | g/kg fuel |  | Not Applicable |  | Revised 1996 IPCC Guidelines for National Greenhouse Gas Inventories ( Table 1-44 on Page 1.87) of the Reference Manual (Estimated Emission Factors for US Light- and Heavy- Duty LPG Vehicles) | IPCC
19486 | 1A3b - Road Transportation | 1.A.3.b - Road Transportation | CARBON DIOXIDE | Liquefied Petroleum Gas (LPG) | Liquefied Petroleum Gases | 1996 IPCC default | Estimated emission factors for US Light- and Heavy- Duty LPG Vehicles (Passenger Cars): Stoichiometric engine (compare with gasoline) | Advanced Control |  |  |  |  | 63.1 | g/MJ |  | Not Applicable |  | Revised 1996 IPCC Guidelines for National Greenhouse Gas Inventories ( Table 1-44 on Page 1.87) of the Reference Manual (Estimated Emission Factors for US Light- and Heavy- Duty LPG Vehicles) | IPCC
19487 | 1A3b - Road Transportation | 1.A.3.b - Road Transportation | NITROGEN OXIDES (NO+NO2) | Liquefied Petroleum Gas (LPG) | Liquefied Petroleum Gases | 1996 IPCC default | Estimated emission factors for US Light- and Heavy- Duty LPG Vehicles (Passenger Cars): Stoichiometric engine (compare with gasoline) | Uncontrolled |  |  |  |  | 5.7 | g/km |  | Not Applicable |  | Revised 1996 IPCC Guidelines for National Greenhouse Gas Inventories ( Table 1-44 on Page 1.87) of the Reference Manual (Estimated Emission Factors for US Light- and Heavy- Duty LPG Vehicles) | IPCC
19488 | 1A3b - Road Transportation | 1.A.3.b - Road Transportation | NITROGEN OXIDES (NO+NO2) | Liquefied Petroleum Gas (LPG) | Liquefied Petroleum Gases | 1996 IPCC default | Estimated emission factors for US Light- and Heavy- Duty LPG Vehicles (Passenger Cars): Stoichiometric engine (compare with gasoline) | Uncontrolled |  |  |  |  | 16.8 | g/kg fuel |  | Not Applicable |  | Revised 1996 IPCC Guidelines for National Greenhouse Gas Inventories ( Table 1-44 on Page 1.87) of the Reference Manual (Estimated Emission Factors for US Light- and Heavy- Duty LPG Vehicles) | IPCC
19489 | 1A3b - Road Transportation | 1.A.3.b - Road Transportation | NITROGEN OXIDES (NO+NO2) | Liquefied Petroleum Gas (LPG) | Liquefied Petroleum Gases | 1996 IPCC default | Estimated emission factors for US Light- and Heavy- Duty LPG Vehicles (Passenger Cars): Stoichiometric engine (compare with gasoline) | Uncontrolled |  |  |  |  | 0.36 | g/MJ |  | Not Applicable |  | Revised 1996 IPCC Guidelines for National Greenhouse Gas Inventories ( Table 1-44 on Page 1.87) of the Reference Manual (Estimated Emission Factors for US Light- and Heavy- Duty LPG Vehicles) | IPCC
19490 | 1A3b - Road Transportation | 1.A.3.b - Road Transportation | METHANE | Liquefied Petroleum Gas (LPG) | Liquefied Petroleum Gases | 1996 IPCC default | Estimated emission factors for US Light- and Heavy- Duty LPG Vehicles (Passenger Cars): Stoichiometric engine (compare with gasoline) | Uncontrolled |  |  |  |  | 0.4 | g/km |  | Not Applicable | Berdowski, et al (1993a) suggests a CH4 emission factor of 0.013 g/MJ for this vehicle/technology class. | Revised 1996 IPCC Guidelines for National Greenhouse Gas Inventories ( Table 1-44 on Page 1.87) of the Reference Manual (Estimated Emission Factors for US Light- and Heavy- Duty LPG Vehicles) | IPCC
19491 | 1A3b - Road Transportation | 1.A.3.b - Road Transportation | METHANE | Liquefied Petroleum Gas (LPG) | Liquefied Petroleum Gases | 1996 IPCC default | Estimated emission factors for US Light- and Heavy- Duty LPG Vehicles (Passenger Cars): Stoichiometric engine (compare with gasoline) | Uncontrolled |  |  |  |  | 1.2 | g/kg fuel |  | Not Applicable | Berdowski, et al (1993a) suggests a CH4 emission factor of 0.013 g/MJ for this vehicle/technology class. | Revised 1996 IPCC Guidelines for National Greenhouse Gas Inventories ( Table 1-44 on Page 1.87) of the Reference Manual (Estimated Emission Factors for US Light- and Heavy- Duty LPG Vehicles) | IPCC
19492 | 1A3b - Road Transportation | 1.A.3.b - Road Transportation | METHANE | Liquefied Petroleum Gas (LPG) | Liquefied Petroleum Gases | 1996 IPCC default | Estimated emission factors for US Light- and Heavy- Duty LPG Vehicles (Passenger Cars): Stoichiometric engine (compare with gasoline) | Uncontrolled |  |  |  |  | 0.03 | g/MJ |  | Not Applicable | Berdowski, et al (1993a) suggests a CH4 emission factor of 0.013 g/MJ for this vehicle/technology class. | Revised 1996 IPCC Guidelines for National Greenhouse Gas Inventories ( Table 1-44 on Page 1.87) of the Reference Manual (Estimated Emission Factors for US Light- and Heavy- Duty LPG Vehicles) | IPCC
19493 | 1A3b - Road Transportation | 1.A.3.b - Road Transportation | NON METHANE VOLATILE ORGANIC COMPOUNDS | Liquefied Petroleum Gas (LPG) | Liquefied Petroleum Gases | 1996 IPCC default | Estimated emission factors for US Light- and Heavy- Duty LPG Vehicles (Passenger Cars): Stoichiometric engine (compare with gasoline) | Uncontrolled |  |  |  |  | 8 | g/km |  | Not Applicable |  | Revised 1996 IPCC Guidelines for National Greenhouse Gas Inventories ( Table 1-44 on Page 1.87) of the Reference Manual (Estimated Emission Factors for US Light- and Heavy- Duty LPG Vehicles) | IPCC
19494 | 1A3b - Road Transportation | 1.A.3.b - Road Transportation | NON METHANE VOLATILE ORGANIC COMPOUNDS | Liquefied Petroleum Gas (LPG) | Liquefied Petroleum Gases | 1996 IPCC default | Estimated emission factors for US Light- and Heavy- Duty LPG Vehicles (Passenger Cars): Stoichiometric engine (compare with gasoline) | Uncontrolled |  |  |  |  | 23.5 | g/kg fuel |  | Not Applicable |  | Revised 1996 IPCC Guidelines for National Greenhouse Gas Inventories ( Table 1-44 on Page 1.87) of the Reference Manual (Estimated Emission Factors for US Light- and Heavy- Duty LPG Vehicles) | IPCC
19495 | 1A3b - Road Transportation | 1.A.3.b - Road Transportation | NON METHANE VOLATILE ORGANIC COMPOUNDS | Liquefied Petroleum Gas (LPG) | Liquefied Petroleum Gases | 1996 IPCC default | Estimated emission factors for US Light- and Heavy- Duty LPG Vehicles (Passenger Cars): Stoichiometric engine (compare with gasoline) | Uncontrolled |  |  |  |  | 0.51 | g/MJ |  | Not Applicable |  | Revised 1996 IPCC Guidelines for National Greenhouse Gas Inventories ( Table 1-44 on Page 1.87) of the Reference Manual (Estimated Emission Factors for US Light- and Heavy- Duty LPG Vehicles) | IPCC
19496 | 1A3b - Road Transportation | 1.A.3.b - Road Transportation | CARBON MONOXIDE | Liquefied Petroleum Gas (LPG) | Liquefied Petroleum Gases | 1996 IPCC default | Estimated emission factors for US Light- and Heavy- Duty LPG Vehicles (Passenger Cars): Stoichiometric engine (compare with gasoline) | Uncontrolled |  |  |  |  | 24 | g/km |  | Not Applicable |  | Revised 1996 IPCC Guidelines for National Greenhouse Gas Inventories ( Table 1-44 on Page 1.87) of the Reference Manual (Estimated Emission Factors for US Light- and Heavy- Duty LPG Vehicles) | IPCC
19497 | 1A3b - Road Transportation | 1.A.3.b - Road Transportation | CARBON MONOXIDE | Liquefied Petroleum Gas (LPG) | Liquefied Petroleum Gases | 1996 IPCC default | Estimated emission factors for US Light- and Heavy- Duty LPG Vehicles (Passenger Cars): Stoichiometric engine (compare with gasoline) | Uncontrolled |  |  |  |  | 70.6 | g/kg fuel |  | Not Applicable |  | Revised 1996 IPCC Guidelines for National Greenhouse Gas Inventories ( Table 1-44 on Page 1.87) of the Reference Manual (Estimated Emission Factors for US Light- and Heavy- Duty LPG Vehicles) | IPCC
19498 | 1A3b - Road Transportation | 1.A.3.b - Road Transportation | CARBON MONOXIDE | Liquefied Petroleum Gas (LPG) | Liquefied Petroleum Gases | 1996 IPCC default | Estimated emission factors for US Light- and Heavy- Duty LPG Vehicles (Passenger Cars): Stoichiometric engine (compare with gasoline) | Uncontrolled |  |  |  |  | 1.52 | g/MJ |  | Not Applicable |  | Revised 1996 IPCC Guidelines for National Greenhouse Gas Inventories ( Table 1-44 on Page 1.87) of the Reference Manual (Estimated Emission Factors for US Light- and Heavy- Duty LPG Vehicles) | IPCC
19499 | 1A3b - Road Transportation | 1.A.3.b - Road Transportation | CARBON DIOXIDE | Liquefied Petroleum Gas (LPG) | Liquefied Petroleum Gases | 1996 IPCC default | Estimated emission factors for US Light- and Heavy- Duty LPG Vehicles (Passenger Cars): Stoichiometric engine (compare with gasoline) | Uncontrolled |  |  |  |  | 1020 | g/km |  | Not Applicable |  | Revised 1996 IPCC Guidelines for National Greenhouse Gas Inventories ( Table 1-44 on Page 1.87) of the Reference Manual (Estimated Emission Factors for US Light- and Heavy- Duty LPG Vehicles) | IPCC
19500 | 1A3b - Road Transportation | 1.A.3.b - Road Transportation | CARBON DIOXIDE | Liquefied Petroleum Gas (LPG) | Liquefied Petroleum Gases | 1996 IPCC default | Estimated emission factors for US Light- and Heavy- Duty LPG Vehicles (Passenger Cars): Stoichiometric engine (compare with gasoline) | Uncontrolled |  |  |  |  | 3000 | g/kg fuel |  | Not Applicable |  | Revised 1996 IPCC Guidelines for National Greenhouse Gas Inventories ( Table 1-44 on Page 1.87) of the Reference Manual (Estimated Emission Factors for US Light- and Heavy- Duty LPG Vehicles) | IPCC
19501 | 1A3b - Road Transportation | 1.A.3.b - Road Transportation | CARBON DIOXIDE | Liquefied Petroleum Gas (LPG) | Liquefied Petroleum Gases | 1996 IPCC default | Estimated emission factors for US Light- and Heavy- Duty LPG Vehicles (Passenger Cars): Stoichiometric engine (compare with gasoline) | Uncontrolled |  |  |  |  | 63.1 | g/MJ |  | Not Applicable |  | Revised 1996 IPCC Guidelines for National Greenhouse Gas Inventories ( Table 1-44 on Page 1.87) of the Reference Manual (Estimated Emission Factors for US Light- and Heavy- Duty LPG Vehicles) | IPCC
19502 | 1A3b - Road Transportation | 1.A.3.b - Road Transportation | NITROGEN OXIDES (NO+NO2) | Liquefied Petroleum Gas (LPG) | Liquefied Petroleum Gases | 1996 IPCC default | Estimated emission factors for European LPG Passenger Cars | Moderate Control: Assumed Fuel Economy 8.9km/l (under 5 bar pressure). |  |  |  |  | 2.2 | g/km |  | Not Applicable |  | Revised 1996 IPCC Guidelines for National Greenhouse Gas Inventories ( Table 1-45 on Page 1.87) of the Reference Manual (Estimated Emission Factors for European LPG Passenger Cars) | IPCC
19503 | 1A3b - Road Transportation | 1.A.3.b - Road Transportation | NITROGEN OXIDES (NO+NO2) | Liquefied Petroleum Gas (LPG) | Liquefied Petroleum Gases | 1996 IPCC default | Estimated emission factors for European LPG Passenger Cars | Moderate Control: Assumed Fuel Economy 8.9km/l (under 5 bar pressure). |  |  |  |  | 37 | g/kg fuel |  | Not Applicable |  | Revised 1996 IPCC Guidelines for National Greenhouse Gas Inventories ( Table 1-45 on Page 1.87) of the Reference Manual (Estimated Emission Factors for European LPG Passenger Cars) | IPCC
19504 | 1A3b - Road Transportation | 1.A.3.b - Road Transportation | NITROGEN OXIDES (NO+NO2) | Liquefied Petroleum Gas (LPG) | Liquefied Petroleum Gases | 1996 IPCC default | Estimated emission factors for European LPG Passenger Cars | Moderate Control: Assumed Fuel Economy 8.9km/l (under 5 bar pressure). |  |  |  |  | 0.9 | g/MJ |  | Not Applicable |  | Revised 1996 IPCC Guidelines for National Greenhouse Gas Inventories ( Table 1-45 on Page 1.87) of the Reference Manual (Estimated Emission Factors for European LPG Passenger Cars) | IPCC
19505 | 1A3b - Road Transportation | 1.A.3.b - Road Transportation | METHANE | Liquefied Petroleum Gas (LPG) | Liquefied Petroleum Gases | 1996 IPCC default | Estimated emission factors for European LPG Passenger Cars | Moderate Control: Assumed Fuel Economy 8.9km/l (under 5 bar pressure). |  |  |  |  | 0.06 | g/km |  | Not Applicable |  | Revised 1996 IPCC Guidelines for National Greenhouse Gas Inventories ( Table 1-45 on Page 1.87) of the Reference Manual (Estimated Emission Factors for European LPG Passenger Cars) | IPCC
19506 | 1A3b - Road Transportation | 1.A.3.b - Road Transportation | METHANE | Liquefied Petroleum Gas (LPG) | Liquefied Petroleum Gases | 1996 IPCC default | Estimated emission factors for European LPG Passenger Cars | Moderate Control: Assumed Fuel Economy 8.9km/l (under 5 bar pressure). |  |  |  |  | 1 | g/kg fuel |  | Not Applicable |  | Revised 1996 IPCC Guidelines for National Greenhouse Gas Inventories ( Table 1-45 on Page 1.87) of the Reference Manual (Estimated Emission Factors for European LPG Passenger Cars) | IPCC
19507 | 1A3b - Road Transportation | 1.A.3.b - Road Transportation | METHANE | Liquefied Petroleum Gas (LPG) | Liquefied Petroleum Gases | 1996 IPCC default | Estimated emission factors for European LPG Passenger Cars | Moderate Control: Assumed Fuel Economy 8.9km/l (under 5 bar pressure). |  |  |  |  | 0.02 | g/MJ |  | Not Applicable |  | Revised 1996 IPCC Guidelines for National Greenhouse Gas Inventories ( Table 1-45 on Page 1.87) of the Reference Manual (Estimated Emission Factors for European LPG Passenger Cars) | IPCC
19508 | 1A3b - Road Transportation | 1.A.3.b - Road Transportation | NON METHANE VOLATILE ORGANIC COMPOUNDS | Liquefied Petroleum Gas (LPG) | Liquefied Petroleum Gases | 1996 IPCC default | Estimated emission factors for European LPG Passenger Cars | Moderate Control: Assumed Fuel Economy 8.9km/l (under 5 bar pressure). |  |  |  |  | 1.5 | g/km |  | Not Applicable |  | Revised 1996 IPCC Guidelines for National Greenhouse Gas Inventories ( Table 1-45 on Page 1.87) of the Reference Manual (Estimated Emission Factors for European LPG Passenger Cars) | IPCC
19509 | 1A3b - Road Transportation | 1.A.3.b - Road Transportation | NON METHANE VOLATILE ORGANIC COMPOUNDS | Liquefied Petroleum Gas (LPG) | Liquefied Petroleum Gases | 1996 IPCC default | Estimated emission factors for European LPG Passenger Cars | Moderate Control: Assumed Fuel Economy 8.9km/l (under 5 bar pressure). |  |  |  |  | 25 | g/kg fuel |  | Not Applicable |  | Revised 1996 IPCC Guidelines for National Greenhouse Gas Inventories ( Table 1-45 on Page 1.87) of the Reference Manual (Estimated Emission Factors for European LPG Passenger Cars) | IPCC
19510 | 1A3b - Road Transportation | 1.A.3.b - Road Transportation | NON METHANE VOLATILE ORGANIC COMPOUNDS | Liquefied Petroleum Gas (LPG) | Liquefied Petroleum Gases | 1996 IPCC default | Estimated emission factors for European LPG Passenger Cars | Moderate Control: Assumed Fuel Economy 8.9km/l (under 5 bar pressure). |  |  |  |  | 0.6 | g/MJ |  | Not Applicable |  | Revised 1996 IPCC Guidelines for National Greenhouse Gas Inventories ( Table 1-45 on Page 1.87) of the Reference Manual (Estimated Emission Factors for European LPG Passenger Cars) | IPCC
19511 | 1A3b - Road Transportation | 1.A.3.b - Road Transportation | CARBON MONOXIDE | Liquefied Petroleum Gas (LPG) | Liquefied Petroleum Gases | 1996 IPCC default | Estimated emission factors for European LPG Passenger Cars | Moderate Control: Assumed Fuel Economy 8.9km/l (under 5 bar pressure). |  |  |  |  | 7.1 | g/km |  | Not Applicable |  | Revised 1996 IPCC Guidelines for National Greenhouse Gas Inventories ( Table 1-45 on Page 1.87) of the Reference Manual (Estimated Emission Factors for European LPG Passenger Cars) | IPCC
19512 | 1A3b - Road Transportation | 1.A.3.b - Road Transportation | CARBON MONOXIDE | Liquefied Petroleum Gas (LPG) | Liquefied Petroleum Gases | 1996 IPCC default | Estimated emission factors for European LPG Passenger Cars | Moderate Control: Assumed Fuel Economy 8.9km/l (under 5 bar pressure). |  |  |  |  | 120 | g/kg fuel |  | Not Applicable |  | Revised 1996 IPCC Guidelines for National Greenhouse Gas Inventories ( Table 1-45 on Page 1.87) of the Reference Manual (Estimated Emission Factors for European LPG Passenger Cars) | IPCC
19513 | 1A3b - Road Transportation | 1.A.3.b - Road Transportation | CARBON MONOXIDE | Liquefied Petroleum Gas (LPG) | Liquefied Petroleum Gases | 1996 IPCC default | Estimated emission factors for European LPG Passenger Cars | Moderate Control: Assumed Fuel Economy 8.9km/l (under 5 bar pressure). |  |  |  |  | 2.6 | g/MJ |  | Not Applicable |  | Revised 1996 IPCC Guidelines for National Greenhouse Gas Inventories ( Table 1-45 on Page 1.87) of the Reference Manual (Estimated Emission Factors for European LPG Passenger Cars) | IPCC
19514 | 1A3b - Road Transportation | 1.A.3.b - Road Transportation | CARBON DIOXIDE | Liquefied Petroleum Gas (LPG) | Liquefied Petroleum Gases | 1996 IPCC default | Estimated emission factors for European LPG Passenger Cars | Moderate Control: Assumed Fuel Economy 8.9km/l (under 5 bar pressure). |  |  |  |  | 180 | g/km |  | Not Applicable |  | Revised 1996 IPCC Guidelines for National Greenhouse Gas Inventories ( Table 1-45 on Page 1.87) of the Reference Manual (Estimated Emission Factors for European LPG Passenger Cars) | IPCC
19515 | 1A3b - Road Transportation | 1.A.3.b - Road Transportation | CARBON DIOXIDE | Liquefied Petroleum Gas (LPG) | Liquefied Petroleum Gases | 1996 IPCC default | Estimated emission factors for European LPG Passenger Cars | Moderate Control: Assumed Fuel Economy 8.9km/l (under 5 bar pressure). |  |  |  |  | 3030 | g/kg fuel |  | Not Applicable |  | Revised 1996 IPCC Guidelines for National Greenhouse Gas Inventories ( Table 1-45 on Page 1.87) of the Reference Manual (Estimated Emission Factors for European LPG Passenger Cars) | IPCC
19516 | 1A3b - Road Transportation | 1.A.3.b - Road Transportation | CARBON DIOXIDE | Liquefied Petroleum Gas (LPG) | Liquefied Petroleum Gases | 1996 IPCC default | Estimated emission factors for European LPG Passenger Cars | Moderate Control: Assumed Fuel Economy 8.9km/l (under 5 bar pressure). |  |  |  |  | 65 | g/MJ |  | Not Applicable |  | Revised 1996 IPCC Guidelines for National Greenhouse Gas Inventories ( Table 1-45 on Page 1.87) of the Reference Manual (Estimated Emission Factors for European LPG Passenger Cars) | IPCC
110612 | 1A - Fuel Combustion Activities | 1.A - Fuel Combustion Activities | CARBON DIOXIDE | Liquefied Petroleum Gas (LPG) | Liquefied Petroleum Gases | Other (e.g. compiled) | Emissions from all combustion processes |  |  | Netherlands |  | The value is based on Dutch averages for 1999. On basis of literature consulted (a.o. Polyenergy-pocketbook [in Dutch]), the amount of carbon in LPG is estimated to be 82%, and the NCV is estimated to be 45 - 46 GJ/ton. See "Comments from data provider". | 66.4 | t CO2/TJ |  | 1-1 and 1-2 | TNO-report R 2002/174: CO2 emission factors for fuels in the Netherlands by Drs A.K. van Harmelen and Ing. W.W.R. Koch, April 2002 | Other | TNO-MEP, Netherlands
110661 | 1A - Fuel Combustion Activities | 1.A - Fuel Combustion Activities | CARBON DIOXIDE | Liquefied Petroleum Gas (LPG) | Liquefied Petroleum Gases | 1996 IPCC default | Carbon emission factors | [5 empty] | 17.2 | tC/TJ |  | Worksheet 1-1 and 1-2 | OECD/IEA (1993), Energy Balances of OECD Countries, 1990-1991. International Energy Agency, OECD, Paris, France. | Revised 1996 IPCC Guidelines for National Greenhouse Gas Inventories. Workbook Vol 2. Table 1-2, page 1.6 | IPCC
110713 | 1A - Fuel Combustion Activities | 1.A - Fuel Combustion Activities | CARBON DIOXIDE | Liquefied Petroleum Gas (LPG) | Liquefied Petroleum Gases | 1996 IPCC default | Fraction of carbon oxidised |  | In the Revised 1996 IPCC Guidelines, the fuel type is specified simply as "Oil and Oil products". |  |  |  | 0.99 | fraction |  | Worksheet 1-1 and 1-2 | OECD/IEA (1993), Energy Balances of OECD Countries, 1990-1991. International Energy Agency, OECD, Paris, France. | Revised 1996 IPCC Guidelines for National Greenhouse Gas Inventories. Reference Manual Vol 3. Table 1-6, page 1.29 | IPCC
117455 | 1A - Fuel Combustion Activities | 1.A - Fuel Combustion Activities | CARBON DIOXIDE | Liquefied Petroleum Gas (LPG) | Liquefied Petroleum Gases | 2006 IPCC default | Net Calorific Value (NCV) | [5 empty] | 47.3 | TJ/Gg |  | 1A, Sheet 1 of 4 (page A1.6) and Sheet 2 of 3 for Reference Approach (page 1.16), in Annex 1 of Volume 2, 2006 IPCC Guidelines for National Greenhouse Gas Inventories | Expert judgement by the authors of Chapter 1, Volume 2 of the 2006 IPCC Guidelines, based on a statistical analysis of annual greenhouse gas inventory submissions of Annex I Parties to UNFCCC, the IPCC Emission Factor Database (EFDB), and the IEA Database. For details, see Section 1.4.1.2 and the footnotes of Table 1.2 in Chapter 1, Volume 2 of the 2006 IPCC Guidelines. | 2006 IPCC Guidelines for National Greenhouse Gas Inventories, Volume 2: Energy, Table 1.2 | IPCC
117508 | 1A - Fuel Combustion Activities | 1.A - Fuel Combustion Activities | CARBON DIOXIDE | Liquefied Petroleum Gas (LPG) | Liquefied Petroleum Gases | 2006 IPCC default | Carbon Content | [5 empty] | 17.2 | kg/GJ |  | 1A, Sheet 2 of 3 for Reference Approach (page 1.16), in Annex 1 of Volume 2, 2006 IPCC Guidelines for National Greenhouse Gas Inventories | Expert judgement by the authors of Chapter 1, Volume 2 of the 2006 IPCC Guidelines. For details, see the footnotes of Table 1.3 in Chapter 1, Volume 2 of the 2006 IPCC Guidelines. | 2006 IPCC Guidelines for National Greenhouse Gas Inventories, Volume 2: Energy, Table 1.3 | IPCC
117562 | 1A - Fuel Combustion Activities | 1.A - Fuel Combustion Activities | CARBON DIOXIDE | Liquefied Petroleum Gas (LPG) | Liquefied Petroleum Gases | 2006 IPCC default | Carbon Oxidation Factor | [5 empty] | 1 | fraction |  | 1A, Sheet 3 of 3 for Reference Approach (page 1.17), in Annex 1 of Volume 2, 2006 IPCC Guidelines for National Greenhouse Gas Inventories | Expert judgement by the authors of Chapter 1, Volume 2 of the 2006 IPCC Guidelines. For details, see Section 1.4.2.1, Chapter 1, Volume 2 of the 2006 IPCC Guidelines. | 2006 IPCC Guidelines for National Greenhouse Gas Inventories, Volume 2: Energy, Table 1.4 | IPCC
117616 | 1A1 - Energy Industries | 1.A.1 - Energy Industries | CARBON DIOXIDE | Liquefied Petroleum Gas (LPG) | Liquefied Petroleum Gases | 2006 IPCC default | CO2 Emission Factor for Stationary Combustion (kg/TJ on a net calorific basis) | [5 empty] | 63100 | kg/TJ | Equation 2.1 in Volume 2 of the 2006 IPCC Guidelines for National Greenhouse Gas Inventories | 1A, Sheet 1 of 4 (page A1.6) in Annex 1 of Volume 2, 2006 IPCC Guidelines for National Greenhouse Gas Inventories | Expert judgement by the authors of Chapter 1, Volume 2 of the 2006 IPCC Guidelines. For details, see Section 1.4.2.1, Chapter 1, Volume 2 of the 2006 IPCC Guidelines. | 2006 IPCC Guidelines for National Greenhouse Gas Inventories, Volume 2: Energy, Tables 1.4 and 2.2 | IPCC
117670 | 1A1 - Energy Industries | 1.A.1 - Energy Industries | METHANE | Liquefied Petroleum Gas (LPG) | Liquefied Petroleum Gases | 2006 IPCC default | CH4 Emission Factor for Stationary Combustion (kg/TJ on a net calorific basis) | [5 empty] | 1 | kg/TJ | Equation 2.1 in Volume 2 of the 2006 IPCC Guidelines for National Greenhouse Gas Inventories | 1A, Sheet 1 of 4 (page A1.6) in Annex 1 of Volume 2, 2006 IPCC Guidelines for National Greenhouse Gas Inventories | Expert judgement by the authors of Chapter 2, Volume 2 of the 2006 IPCC Guidelines. For details, see Section 2.3.2.1, Chapter 2, Volume 2 of the 2006 IPCC Guidelines. | 2006 IPCC Guidelines for National Greenhouse Gas Inventories, Volume 2: Energy, Table 2.2 | IPCC
117724 | 1A1 - Energy Industries | 1.A.1 - Energy Industries | NITROUS OXIDE | Liquefied Petroleum Gas (LPG) | Liquefied Petroleum Gases | 2006 IPCC default | N2O Emission Factor for Stationary Combustion (kg/TJ on a net calorific basis) | [5 empty] | 0.1 | kg/TJ | Equation 2.1 in Volume 2 of the 2006 IPCC Guidelines for National Greenhouse Gas Inventories | 1A, Sheet 1 of 4 (page A1.6) in Annex 1 of Volume 2, 2006 IPCC Guidelines for National Greenhouse Gas Inventories | Expert judgement by the authors of Chapter 2, Volume 2 of the 2006 IPCC Guidelines. For details, see Section 2.3.2.1, Chapter 2, Volume 2 of the 2006 IPCC Guidelines. | 2006 IPCC Guidelines for National Greenhouse Gas Inventories, Volume 2: Energy, Table 2.2 | IPCC
117778 | 1A2 - Manufacturing Industries and Construction (ISIC) | 1.A.2 - Manufacturing Industries and Construction | CARBON DIOXIDE | Liquefied Petroleum Gas (LPG) | Liquefied Petroleum Gases | 2006 IPCC default | CO2 Emission Factor for Stationary Combustion (kg/TJ on a net calorific basis) | [5 empty] | 63100 | kg/TJ | Equation 2.1 in Volume 2 of the 2006 IPCC Guidelines for National Greenhouse Gas Inventories | 1A, Sheet 1 of 4 (page A1.6) in Annex 1 of Volume 2, 2006 IPCC Guidelines for National Greenhouse Gas Inventories | Expert judgement by the authors of Chapter 1, Volume 2 of the 2006 IPCC Guidelines. For details, see Section 1.4.2.1, Chapter 1, Volume 2 of the 2006 IPCC Guidelines. | 2006 IPCC Guidelines for National Greenhouse Gas Inventories, Volume 2: Energy, Tables 1.4 and 2.3 | IPCC
117832 | 1A2 - Manufacturing Industries and Construction (ISIC) | 1.A.2 - Manufacturing Industries and Construction | METHANE | Liquefied Petroleum Gas (LPG) | Liquefied Petroleum Gases | 2006 IPCC default | CH4 Emission Factor for Stationary Combustion (kg/TJ on a net calorific basis) | [5 empty] | 1 | kg/TJ | Equation 2.1 in Volume 2 of the 2006 IPCC Guidelines for National Greenhouse Gas Inventories | 1A, Sheet 1 of 4 (page A1.6) in Annex 1 of Volume 2, 2006 IPCC Guidelines for National Greenhouse Gas Inventories | Expert judgement by the authors of Chapter 2, Volume 2 of the 2006 IPCC Guidelines. For details, see Section 2.3.2.1, Chapter 2, Volume 2 of the 2006 IPCC Guidelines. | 2006 IPCC Guidelines for National Greenhouse Gas Inventories, Volume 2: Energy, Table 2.3 | IPCC
117886 | 1A2 - Manufacturing Industries and Construction (ISIC) | 1.A.2 - Manufacturing Industries and Construction | NITROUS OXIDE | Liquefied Petroleum Gas (LPG) | Liquefied Petroleum Gases | 2006 IPCC default | N2O Emission Factor for Stationary Combustion (kg/TJ on a net calorific basis) | [5 empty] | 0.1 | kg/TJ | Equation 2.1 in Volume 2 of the 2006 IPCC Guidelines for National Greenhouse Gas Inventories | 1A, Sheet 1 of 4 (page A1.6) in Annex 1 of Volume 2, 2006 IPCC Guidelines for National Greenhouse Gas Inventories | Expert judgement by the authors of Chapter 2, Volume 2 of the 2006 IPCC Guidelines. For details, see Section 2.3.2.1, Chapter 2, Volume 2 of the 2006 IPCC Guidelines. | 2006 IPCC Guidelines for National Greenhouse Gas Inventories, Volume 2: Energy, Table 2.3 | IPCC
117940 | 1A4a - Commercial/Institutional | 1.A.4.a - Commercial/Institutional | CARBON DIOXIDE | Liquefied Petroleum Gas (LPG) | Liquefied Petroleum Gases | 2006 IPCC default | CO2 Emission Factor for Stationary Combustion (kg/TJ on a net calorific basis) | [5 empty] | 63100 | kg/TJ | Equation 2.1 in Volume 2 of the 2006 IPCC Guidelines for National Greenhouse Gas Inventories | 1A, Sheet 1 of 4 (page A1.6) in Annex 1 of Volume 2, 2006 IPCC Guidelines for National Greenhouse Gas Inventories | Expert judgement by the authors of Chapter 1, Volume 2 of the 2006 IPCC Guidelines. For details, see Section 1.4.2.1, Chapter 1, Volume 2 of the 2006 IPCC Guidelines. | 2006 IPCC Guidelines for National Greenhouse Gas Inventories, Volume 2: Energy, Tables 1.4 and 2.4 | IPCC
117994 | 1A4a - Commercial/Institutional | 1.A.4.a - Commercial/Institutional | METHANE | Liquefied Petroleum Gas (LPG) | Liquefied Petroleum Gases | 2006 IPCC default | CH4 Emission Factor for Stationary Combustion (kg/TJ on a net calorific basis) | [5 empty] | 5 | kg/TJ | Equation 2.1 in Volume 2 of the 2006 IPCC Guidelines for National Greenhouse Gas Inventories | 1A, Sheet 1 of 4 (page A1.6) in Annex 1 of Volume 2, 2006 IPCC Guidelines for National Greenhouse Gas Inventories | Expert judgement by the authors of Chapter 2, Volume 2 of the 2006 IPCC Guidelines. For details, see Section 2.3.2.1, Chapter 2, Volume 2 of the 2006 IPCC Guidelines. | 2006 IPCC Guidelines for National Greenhouse Gas Inventories, Volume 2: Energy, Table 2.4 | IPCC
118048 | 1A4a - Commercial/Institutional | 1.A.4.a - Commercial/Institutional | NITROUS OXIDE | Liquefied Petroleum Gas (LPG) | Liquefied Petroleum Gases | 2006 IPCC default | N2O Emission Factor for Stationary Combustion (kg/TJ on a net calorific basis) | [5 empty] | 0.1 | kg/TJ | Equation 2.1 in Volume 2 of the 2006 IPCC Guidelines for National Greenhouse Gas Inventories | 1A, Sheet 1 of 4 (page A1.6) in Annex 1 of Volume 2, 2006 IPCC Guidelines for National Greenhouse Gas Inventories | Expert judgement by the authors of Chapter 2, Volume 2 of the 2006 IPCC Guidelines. For details, see Section 2.3.2.1, Chapter 2, Volume 2 of the 2006 IPCC Guidelines. | 2006 IPCC Guidelines for National Greenhouse Gas Inventories, Volume 2: Energy, Table 2.4 | IPCC
118102 | 1A4b - Residential 1A4c1 - Stationary | 1.A.4.b - Residential 1.A.4.c.i - Stationary | CARBON DIOXIDE | Liquefied Petroleum Gas (LPG) | Liquefied Petroleum Gases | 2006 IPCC default | CO2 Emission Factor for Stationary Combustion (kg/TJ on a net calorific basis) | [5 empty] | 63100 | kg/TJ | Equation 2.1 in Volume 2 of the 2006 IPCC Guidelines for National Greenhouse Gas Inventories | 1A, Sheet 1 of 4 (page A1.6) in Annex 1 of Volume 2, 2006 IPCC Guidelines for National Greenhouse Gas Inventories | Expert judgement by the authors of Chapter 1, Volume 2 of the 2006 IPCC Guidelines. For details, see Section 1.4.2.1, Chapter 1, Volume 2 of the 2006 IPCC Guidelines. | 2006 IPCC Guidelines for National Greenhouse Gas Inventories, Volume 2: Energy, Tables 1.4 and 2.5 | IPCC
118156 | 1A4b - Residential 1A4c1 - Stationary | 1.A.4.b - Residential 1.A.4.c.i - Stationary | METHANE | Liquefied Petroleum Gas (LPG) | Liquefied Petroleum Gases | 2006 IPCC default | CH4 Emission Factor for Stationary Combustion (kg/TJ on a net calorific basis) | [5 empty] | 5 | kg/TJ | Equation 2.1 in Volume 2 of the 2006 IPCC Guidelines for National Greenhouse Gas Inventories | 1A, Sheet 1 of 4 (page A1.6) in Annex 1 of Volume 2, 2006 IPCC Guidelines for National Greenhouse Gas Inventories | Expert judgement by the authors of Chapter 2, Volume 2 of the 2006 IPCC Guidelines. For details, see Section 2.3.2.1, Chapter 2, Volume 2 of the 2006 IPCC Guidelines. | 2006 IPCC Guidelines for National Greenhouse Gas Inventories, Volume 2: Energy, Table 2.5 | IPCC
118210 | 1A4b - Residential 1A4c1 - Stationary | 1.A.4.b - Residential 1.A.4.c.i - Stationary | NITROUS OXIDE | Liquefied Petroleum Gas (LPG) | Liquefied Petroleum Gases | 2006 IPCC default | N2O Emission Factor for Stationary Combustion (kg/TJ on a net calorific basis) | [5 empty] | 0.1 | kg/TJ | Equation 2.1 in Volume 2 of the 2006 IPCC Guidelines for National Greenhouse Gas Inventories | 1A, Sheet 1 of 4 (page A1.6) in Annex 1 of Volume 2, 2006 IPCC Guidelines for National Greenhouse Gas Inventories | Expert judgement by the authors of Chapter 2, Volume 2 of the 2006 IPCC Guidelines. For details, see Section 2.3.2.1, Chapter 2, Volume 2 of the 2006 IPCC Guidelines. | 2006 IPCC Guidelines for National Greenhouse Gas Inventories, Volume 2: Energy, Table 2.5 | IPCC
118466 | 1A2 - Manufacturing Industries and Construction (ISIC) | 1.A.2 - Manufacturing Industries and Construction | METHANE | Liquefied Petroleum Gas (LPG) | Liquefied Petroleum Gases | 2006 IPCC default | Industrial Source Emission Factor | Liquefied Petroleum Gases Boilers |  |  |  |  | 0.9 | kg/TJ | Equations 2.3 and 2.5 in Volume 2 of the 2006 IPCC Guidelines for National Greenhouse Gas Inventories |  | U.S. EPA (2005). Air CHIEF, Verson 12, EPA 454/C-05-001, U.S. Environmental Protection Agency, Office of Air Quality Planning and Standards, Washington, DC. | 2006 IPCC Guidelines for National Greenhouse Gas Inventories, Volume 2: Energy, Table 2.7 | IPCC
118491 | 1A2 - Manufacturing Industries and Construction (ISIC) | 1.A.2 - Manufacturing Industries and Construction | NITROUS OXIDE | Liquefied Petroleum Gas (LPG) | Liquefied Petroleum Gases | 2006 IPCC default | Industrial Source Emission Factor | Liquefied Petroleum Gases Boilers |  |  |  |  | 4 | kg/TJ | Equations 2.3 and 2.5 in Volume 2 of the 2006 IPCC Guidelines for National Greenhouse Gas Inventories |  | U.S. EPA (2005). Air CHIEF, Verson 12, EPA 454/C-05-001, U.S. Environmental Protection Agency, Office of Air Quality Planning and Standards, Washington, DC. | 2006 IPCC Guidelines for National Greenhouse Gas Inventories, Volume 2: Energy, Table 2.7 | IPCC
118521 | 1A4b - Residential | 1.A.4.b - Residential | METHANE | Liquefied Petroleum Gas (LPG) | Liquefied Petroleum Gases | 2006 IPCC default | Residential Source Emission Factor | Liquefied Petroleum Gases Furnaces |  |  |  |  | 1.1 | kg/TJ | Equations 2.3 and 2.5 in Volume 2 of the 2006 IPCC Guidelines for National Greenhouse Gas Inventories |  | U.S. EPA (2005). Air CHIEF, Verson 12, EPA 454/C-05-001, U.S. Environmental Protection Agency, Office of Air Quality Planning and Standards, Washington, DC. | 2006 IPCC Guidelines for National Greenhouse Gas Inventories, Volume 2: Energy, Table 2.9 | IPCC
118523 | 1A4b - Residential | 1.A.4.b - Residential | METHANE | Liquefied Petroleum Gas (LPG) | Liquefied Petroleum Gases | 2006 IPCC default | Residential Source Emission Factor | Liquefied Petroleum Gases Stoves: Standard |  |  |  |  | 0.9 - 23 | kg/TJ | Equations 2.3 and 2.5 in Volume 2 of the 2006 IPCC Guidelines for National Greenhouse Gas Inventories |  | Smith K.R., Rasmussen, R.A., Manegdeg, F. and Apte, M. (1992). "Greenhouse gases from small-scale combustion in developing countries: A Pilot Study in Manila." EPA/600/R-92-005, U.S. Environmental Protection Agency, Research Triangle Park.; Smith K.R., M.A.K. Khalil, R.A. Rasmussen, M. Apte and F. Manegdeg (1993). "Greenhouse gases from biomass fossil Fuels stoves in developing countries: a Manila Pilot Study." Chemosphere, 26(1-4): 479-505.; Smith, K.R., Uma, R., Kishore, V.V.N, Lata, K., Joshi, V., Zhang, J., Rasmussen, R.A. and Khalil, M.A.K. (2000). "Greenhouse gases from small-scale combustion devices in developing countries, Phase IIa: Household Stoves in India." U.S. EPA/600/R-00-052, U.S. Environmental Protection Agency, Research Triangle Park.; Zhang, J., Smith, K.R., Ma, Y., Ye, S., Jiang, F., Qi, W., Liu, P., Khalil, M.A.K., Rasmussen, R.A. and Thorneloe, S.A. (2000). "Greenhouse gases and other airborne pollutants from household stoves in China: A database for emission factors." Atmospheric Environment, 34: 4537-4549. See also "Comments from the data provider" field. | 2006 IPCC Guidelines for National Greenhouse Gas Inventories, Volume 2: Energy, Table 2.9 | IPCC
118537 | 1A4b - Residential | 1.A.4.b - Residential | NITROUS OXIDE | Liquefied Petroleum Gas (LPG) | Liquefied Petroleum Gases | 2006 IPCC default | Residential Source Emission Factor | Liquefied Petroleum Gases Stoves: Standard |  |  |  |  | 0.7 - 3.5 | kg/TJ | Equations 2.3 and 2.5 in Volume 2 of the 2006 IPCC Guidelines for National Greenhouse Gas Inventories |  | Smith K.R., Rasmussen, R.A., Manegdeg, F. and Apte, M. (1992). "Greenhouse gases from small-scale combustion in developing countries: A Pilot Study in Manila." EPA/600/R-92-005, U.S. Environmental Protection Agency, Research Triangle Park.; Smith K.R., M.A.K. Khalil, R.A. Rasmussen, M. Apte and F. Manegdeg (1993). "Greenhouse gases from biomass fossil Fuels stoves in developing countries: a Manila Pilot Study." Chemosphere, 26(1-4): 479-505.; Smith, K.R., Uma, R., Kishore, V.V.N, Lata, K., Joshi, V., Zhang, J., Rasmussen, R.A. and Khalil, M.A.K. (2000). "Greenhouse gases from small-scale combustion devices in developing countries, Phase IIa: Household Stoves in India." U.S. EPA/600/R-00-052, U.S. Environmental Protection Agency, Research Triangle Park.; Zhang, J., Smith, K.R., Ma, Y., Ye, S., Jiang, F., Qi, W., Liu, P., Khalil, M.A.K., Rasmussen, R.A. and Thorneloe, S.A. (2000). "Greenhouse gases and other airborne pollutants from household stoves in China: A database for emission factors." Atmospheric Environment, 34: 4537-4549. See also "Comments from the data provider" field. | 2006 IPCC Guidelines for National Greenhouse Gas Inventories, Volume 2: Energy, Table 2.9 | IPCC
118547 | 1A4a - Commercial/Institutional | 1.A.4.a - Commercial/Institutional | METHANE | Liquefied Petroleum Gas (LPG) | Liquefied Petroleum Gases | 2006 IPCC default | Commercial/Institutional Source Emission Factor | Liquefied/Petroleum Gases Boilers |  |  |  |  | 0.9 | kg/TJ | Equations 2.3 and 2.5 in Volume 2 of the 2006 IPCC Guidelines for National Greenhouse Gas Inventories |  | U.S. EPA (2005). Air CHIEF, Verson 12, EPA 454/C-05-001, U.S. Environmental Protection Agency, Office of Air Quality Planning and Standards, Washington, DC. | 2006 IPCC Guidelines for National Greenhouse Gas Inventories, Volume 2: Energy, Table 2.10 | IPCC
118571 | 1A4a - Commercial/Institutional | 1.A.4.a - Commercial/Institutional | NITROUS OXIDE | Liquefied Petroleum Gas (LPG) | Liquefied Petroleum Gases | 2006 IPCC default | Commercial/Institutional Source Emission Factor | Liquefied/Petroleum Gases Boilers |  |  |  |  | 4 | kg/TJ | Equations 2.3 and 2.5 in Volume 2 of the 2006 IPCC Guidelines for National Greenhouse Gas Inventories |  | U.S. EPA (2005). Air CHIEF, Verson 12, EPA 454/C-05-001, U.S. Environmental Protection Agency, Office of Air Quality Planning and Standards, Washington, DC. | 2006 IPCC Guidelines for National Greenhouse Gas Inventories, Volume 2: Energy, Table 2.10 | IPCC
118598 | 1A3b - Road Transportation | 1.A.3.b - Road Transportation | METHANE | Liquefied Petroleum Gas (LPG) | Liquefied Petroleum Gases | 2006 IPCC default | Road Transport Emission Factor | [5 empty] | 62 | kg/TJ | Equation 3.2.3 in Volume 2 of the 2006 IPCC Guidelines for National Greenhouse Gas Inventories | 1A, Sheet 1 of 4 (page A1.6) in Annex 1 of Volume 2, 2006 IPCC Guidelines for National Greenhouse Gas Inventories | TNO (2003). "Evaluation of the environmental impact of modern passenger cars on petrol, diesel and automotive LPG, and CNG." | 2006 IPCC Guidelines for National Greenhouse Gas Inventories, Volume 2: Energy, Table 3.2.2 | IPCC
118607 | 1A3b - Road Transportation | 1.A.3.b - Road Transportation | NITROUS OXIDE | Liquefied Petroleum Gas (LPG) | Liquefied Petroleum Gases | 2006 IPCC default | Road Transport Emission Factor | [5 empty] | 0.2 | kg/TJ | Equation 3.2.3 in Volume 2 of the 2006 IPCC Guidelines for National Greenhouse Gas Inventories | 1A, Sheet 1 of 4 (page A1.6) in Annex 1 of Volume 2, 2006 IPCC Guidelines for National Greenhouse Gas Inventories | TNO (2003). "Evaluation of the environmental impact of modern passenger cars on petrol, diesel and automotive LPG, and CNG." | 2006 IPCC Guidelines for National Greenhouse Gas Inventories, Volume 2: Energy, Table 3.2.2 | IPCC
118715 | 1A3b - Road Transportation | 1.A.3.b - Road Transportation | METHANE | Liquefied Petroleum Gas (LPG) | Liquefied Petroleum Gases | 2006 IPCC default | Emission Factor for Alternative Fuel Vehicles | Light Duty Vehicles |  |  |  |  | 24 | mg/km | Equation 3.2.5 in Volume 2 of the 2006 IPCC Guidelines for National Greenhouse Gas Inventories |  |  | 2006 IPCC Guidelines for National Greenhouse Gas Inventories, Volume 2: Energy, Table 3.2.4 | IPCC
118720 | 1A3b - Road Transportation | 1.A.3.b - Road Transportation | METHANE | Liquefied Petroleum Gas (LPG) | Liquefied Petroleum Gases | 2006 IPCC default | Emission Factor for Alternative Fuel Vehicles | Heavy Duty Vehicles |  |  |  |  | 67 | mg/km | Equation 3.2.5 in Volume 2 of the 2006 IPCC Guidelines for National Greenhouse Gas Inventories |  |  | 2006 IPCC Guidelines for National Greenhouse Gas Inventories, Volume 2: Energy, Table 3.2.4 | IPCC
118727 | 1A3b - Road Transportation | 1.A.3.b - Road Transportation | NITROUS OXIDE | Liquefied Petroleum Gas (LPG) | Liquefied Petroleum Gases | 2006 IPCC default | Emission Factor for Alternative Fuel Vehicles | Light Duty Vehicles |  |  |  |  | 5 | mg/km | Equation 3.2.5 in Volume 2 of the 2006 IPCC Guidelines for National Greenhouse Gas Inventories |  |  | 2006 IPCC Guidelines for National Greenhouse Gas Inventories, Volume 2: Energy, Table 3.2.4 | IPCC
118732 | 1A3b - Road Transportation | 1.A.3.b - Road Transportation | NITROUS OXIDE | Liquefied Petroleum Gas (LPG) | Liquefied Petroleum Gases | 2006 IPCC default | Emission Factor for Alternative Fuel Vehicles | Heavy Duty Vehicles |  |  |  |  | 93 | mg/km | Equation 3.2.5 in Volume 2 of the 2006 IPCC Guidelines for National Greenhouse Gas Inventories |  |  | 2006 IPCC Guidelines for National Greenhouse Gas Inventories, Volume 2: Energy, Table 3.2.4 | IPCC
118817 | 1A3b1 - Cars | 1.A.3.b.i - Cars | NITROUS OXIDE | Liquefied Petroleum Gas (LPG) | Liquefied Petroleum Gases | 2006 IPCC default | Emission Factor for European Vehicles [COPERT IV Model] | Vehicle Technology/Class: pre-ECE (For details, consult COPERT iV Model) | Driving Condition: Urban, Cold |  |  |  | 0 | mg/km | Equation 3.2.5 in Volume 2 of the 2006 IPCC Guidelines for National Greenhouse Gas Inventories |  | TNO (2002). "N2O formation in vehicles catalysts." Report #02.OR.VM.017.1/NG. Nederlandse Organisatie voor toegepastnatuurwetenschappelijk onderzoek (Netherlands Organisation for Applied Scientific Research), Delft, Netherlands. | 2006 IPCC Guidelines for National Greenhouse Gas Inventories, Volume 2: Energy, Table 3.2.5 | IPCC
118818 | 1A3b1 - Cars | 1.A.3.b.i - Cars | NITROUS OXIDE | Liquefied Petroleum Gas (LPG) | Liquefied Petroleum Gases | 2006 IPCC default | Emission Factor for European Vehicles [COPERT IV Model] | Vehicle Technology/Class: pre-ECE (For details, consult COPERT iV Model) | Driving Condition: Urban, Hot |  |  |  | 0 | mg/km | Equation 3.2.5 in Volume 2 of the 2006 IPCC Guidelines for National Greenhouse Gas Inventories |  | TNO (2002). "N2O formation in vehicles catalysts." Report #02.OR.VM.017.1/NG. Nederlandse Organisatie voor toegepastnatuurwetenschappelijk onderzoek (Netherlands Organisation for Applied Scientific Research), Delft, Netherlands. | 2006 IPCC Guidelines for National Greenhouse Gas Inventories, Volume 2: Energy, Table 3.2.5 | IPCC
118819 | 1A3b1 - Cars | 1.A.3.b.i - Cars | NITROUS OXIDE | Liquefied Petroleum Gas (LPG) | Liquefied Petroleum Gases | 2006 IPCC default | Emission Factor for European Vehicles [COPERT IV Model] | Vehicle Technology/Class: pre-ECE (For details, consult COPERT iV Model) | Driving Condition: Rural |  |  |  | 0 | mg/km | Equation 3.2.5 in Volume 2 of the 2006 IPCC Guidelines for National Greenhouse Gas Inventories |  | TNO (2002). "N2O formation in vehicles catalysts." Report #02.OR.VM.017.1/NG. Nederlandse Organisatie voor toegepastnatuurwetenschappelijk onderzoek (Netherlands Organisation for Applied Scientific Research), Delft, Netherlands. | 2006 IPCC Guidelines for National Greenhouse Gas Inventories, Volume 2: Energy, Table 3.2.5 | IPCC
118820 | 1A3b1 - Cars | 1.A.3.b.i - Cars | NITROUS OXIDE | Liquefied Petroleum Gas (LPG) | Liquefied Petroleum Gases | 2006 IPCC default | Emission Factor for European Vehicles [COPERT IV Model] | Vehicle Technology/Class: pre-ECE (For details, consult COPERT iV Model) | Driving Condition: Highway |  |  |  | 0 | mg/km | Equation 3.2.5 in Volume 2 of the 2006 IPCC Guidelines for National Greenhouse Gas Inventories |  | TNO (2002). "N2O formation in vehicles catalysts." Report #02.OR.VM.017.1/NG. Nederlandse Organisatie voor toegepastnatuurwetenschappelijk onderzoek (Netherlands Organisation for Applied Scientific Research), Delft, Netherlands. | 2006 IPCC Guidelines for National Greenhouse Gas Inventories, Volume 2: Energy, Table 3.2.5 | IPCC
118821 | 1A3b1 - Cars | 1.A.3.b.i - Cars | METHANE | Liquefied Petroleum Gas (LPG) | Liquefied Petroleum Gases | 2006 IPCC default | Emission Factor for European Vehicles [COPERT IV Model] | Vehicle Technology/Class: pre-ECE (For details, consult COPERT iV Model) | Driving Condition: Urban, Cold |  |  |  | 80 | mg/km | Equation 3.2.5 in Volume 2 of the 2006 IPCC Guidelines for National Greenhouse Gas Inventories |  | Ntziachristos, L. and Samaras, Z. (2005) Personal communication based on draft COPERT IV. Laboratory of Applied Thermodynamics, Aristotle Unviversity Thessaloniki, P.O. Box 458, GR 54124, Thessaloniki, GREECE | 2006 IPCC Guidelines for National Greenhouse Gas Inventories, Volume 2: Energy, Table 3.2.5 | IPCC
118822 | 1A3b1 - Cars | 1.A.3.b.i - Cars | METHANE | Liquefied Petroleum Gas (LPG) | Liquefied Petroleum Gases | 2006 IPCC default | Emission Factor for European Vehicles [COPERT IV Model] | Vehicle Technology/Class: pre-ECE (For details, consult COPERT iV Model) | Driving Condition: Urban, Hot |  |  |  | 80 | mg/km | Equation 3.2.5 in Volume 2 of the 2006 IPCC Guidelines for National Greenhouse Gas Inventories |  | Ntziachristos, L. and Samaras, Z. (2005) Personal communication based on draft COPERT IV. Laboratory of Applied Thermodynamics, Aristotle Unviversity Thessaloniki, P.O. Box 458, GR 54124, Thessaloniki, GREECE | 2006 IPCC Guidelines for National Greenhouse Gas Inventories, Volume 2: Energy, Table 3.2.5 | IPCC
118823 | 1A3b1 - Cars | 1.A.3.b.i - Cars | METHANE | Liquefied Petroleum Gas (LPG) | Liquefied Petroleum Gases | 2006 IPCC default | Emission Factor for European Vehicles [COPERT IV Model] | Vehicle Technology/Class: pre-ECE (For details, consult COPERT iV Model) | Driving Condition: Rural |  |  |  | 35 | mg/km | Equation 3.2.5 in Volume 2 of the 2006 IPCC Guidelines for National Greenhouse Gas Inventories |  | Ntziachristos, L. and Samaras, Z. (2005) Personal communication based on draft COPERT IV. Laboratory of Applied Thermodynamics, Aristotle Unviversity Thessaloniki, P.O. Box 458, GR 54124, Thessaloniki, GREECE | 2006 IPCC Guidelines for National Greenhouse Gas Inventories, Volume 2: Energy, Table 3.2.5 | IPCC
118824 | 1A3b1 - Cars | 1.A.3.b.i - Cars | METHANE | Liquefied Petroleum Gas (LPG) | Liquefied Petroleum Gases | 2006 IPCC default | Emission Factor for European Vehicles [COPERT IV Model] | Vehicle Technology/Class: pre-ECE (For details, consult COPERT iV Model) | Driving Condition: Highway |  |  |  | 25 | mg/km | Equation 3.2.5 in Volume 2 of the 2006 IPCC Guidelines for National Greenhouse Gas Inventories |  | Ntziachristos, L. and Samaras, Z. (2005) Personal communication based on draft COPERT IV. Laboratory of Applied Thermodynamics, Aristotle Unviversity Thessaloniki, P.O. Box 458, GR 54124, Thessaloniki, GREECE | 2006 IPCC Guidelines for National Greenhouse Gas Inventories, Volume 2: Energy, Table 3.2.5 | IPCC
118825 | 1A3b1 - Cars | 1.A.3.b.i - Cars | NITROUS OXIDE | Liquefied Petroleum Gas (LPG) | Liquefied Petroleum Gases | 2006 IPCC default | Emission Factor for European Vehicles [COPERT IV Model] | Vehicle Technology/Class: Euro 1 (For details, consult COPERT iV Model) | Driving Condition: Urban, Cold |  |  |  | 38 | mg/km | Equation 3.2.5 in Volume 2 of the 2006 IPCC Guidelines for National Greenhouse Gas Inventories |  | TNO (2002). "N2O formation in vehicles catalysts." Report #02.OR.VM.017.1/NG. Nederlandse Organisatie voor toegepastnatuurwetenschappelijk onderzoek (Netherlands Organisation for Applied Scientific Research), Delft, Netherlands. | 2006 IPCC Guidelines for National Greenhouse Gas Inventories, Volume 2: Energy, Table 3.2.5 | IPCC
118826 | 1A3b1 - Cars | 1.A.3.b.i - Cars | NITROUS OXIDE | Liquefied Petroleum Gas (LPG) | Liquefied Petroleum Gases | 2006 IPCC default | Emission Factor for European Vehicles [COPERT IV Model] | Vehicle Technology/Class: Euro 1 (For details, consult COPERT iV Model) | Driving Condition: Urban, Hot |  |  |  | 21 | mg/km | Equation 3.2.5 in Volume 2 of the 2006 IPCC Guidelines for National Greenhouse Gas Inventories |  | TNO (2002). "N2O formation in vehicles catalysts." Report #02.OR.VM.017.1/NG. Nederlandse Organisatie voor toegepastnatuurwetenschappelijk onderzoek (Netherlands Organisation for Applied Scientific Research), Delft, Netherlands. | 2006 IPCC Guidelines for National Greenhouse Gas Inventories, Volume 2: Energy, Table 3.2.5 | IPCC
118827 | 1A3b1 - Cars | 1.A.3.b.i - Cars | NITROUS OXIDE | Liquefied Petroleum Gas (LPG) | Liquefied Petroleum Gases | 2006 IPCC default | Emission Factor for European Vehicles [COPERT IV Model] | Vehicle Technology/Class: Euro 1 (For details, consult COPERT iV Model) | Driving Condition: Rural |  |  |  | 13 | mg/km | Equation 3.2.5 in Volume 2 of the 2006 IPCC Guidelines for National Greenhouse Gas Inventories |  | TNO (2002). "N2O formation in vehicles catalysts." Report #02.OR.VM.017.1/NG. Nederlandse Organisatie voor toegepastnatuurwetenschappelijk onderzoek (Netherlands Organisation for Applied Scientific Research), Delft, Netherlands. | 2006 IPCC Guidelines for National Greenhouse Gas Inventories, Volume 2: Energy, Table 3.2.5 | IPCC
118828 | 1A3b1 - Cars | 1.A.3.b.i - Cars | NITROUS OXIDE | Liquefied Petroleum Gas (LPG) | Liquefied Petroleum Gases | 2006 IPCC default | Emission Factor for European Vehicles [COPERT IV Model] | Vehicle Technology/Class: Euro 1 (For details, consult COPERT iV Model) | Driving Condition: Highway |  |  |  | 8 | mg/km | Equation 3.2.5 in Volume 2 of the 2006 IPCC Guidelines for National Greenhouse Gas Inventories |  | TNO (2002). "N2O formation in vehicles catalysts." Report #02.OR.VM.017.1/NG. Nederlandse Organisatie voor toegepastnatuurwetenschappelijk onderzoek (Netherlands Organisation for Applied Scientific Research), Delft, Netherlands. | 2006 IPCC Guidelines for National Greenhouse Gas Inventories, Volume 2: Energy, Table 3.2.5 | IPCC
118829 | 1A3b1 - Cars | 1.A.3.b.i - Cars | METHANE | Liquefied Petroleum Gas (LPG) | Liquefied Petroleum Gases | 2006 IPCC default | Emission Factor for European Vehicles [COPERT IV Model] | Vehicle Technology/Class: Euro 1 (For details, consult COPERT iV Model) | Driving Condition: Urban, Cold |  |  |  | 80 | mg/km | Equation 3.2.5 in Volume 2 of the 2006 IPCC Guidelines for National Greenhouse Gas Inventories |  | Ntziachristos, L. and Samaras, Z. (2005) Personal communication based on draft COPERT IV. Laboratory of Applied Thermodynamics, Aristotle Unviversity Thessaloniki, P.O. Box 458, GR 54124, Thessaloniki, GREECE | 2006 IPCC Guidelines for National Greenhouse Gas Inventories, Volume 2: Energy, Table 3.2.5 | IPCC
118830 | 1A3b1 - Cars | 1.A.3.b.i - Cars | METHANE | Liquefied Petroleum Gas (LPG) | Liquefied Petroleum Gases | 2006 IPCC default | Emission Factor for European Vehicles [COPERT IV Model] | Vehicle Technology/Class: Euro 1 (For details, consult COPERT iV Model) | Driving Condition: Urban, Hot |  |  |  | 80 | mg/km | Equation 3.2.5 in Volume 2 of the 2006 IPCC Guidelines for National Greenhouse Gas Inventories |  | Ntziachristos, L. and Samaras, Z. (2005) Personal communication based on draft COPERT IV. Laboratory of Applied Thermodynamics, Aristotle Unviversity Thessaloniki, P.O. Box 458, GR 54124, Thessaloniki, GREECE | 2006 IPCC Guidelines for National Greenhouse Gas Inventories, Volume 2: Energy, Table 3.2.5 | IPCC
118831 | 1A3b1 - Cars | 1.A.3.b.i - Cars | METHANE | Liquefied Petroleum Gas (LPG) | Liquefied Petroleum Gases | 2006 IPCC default | Emission Factor for European Vehicles [COPERT IV Model] | Vehicle Technology/Class: Euro 1 (For details, consult COPERT iV Model) | Driving Condition: Rural |  |  |  | 35 | mg/km | Equation 3.2.5 in Volume 2 of the 2006 IPCC Guidelines for National Greenhouse Gas Inventories |  | Ntziachristos, L. and Samaras, Z. (2005) Personal communication based on draft COPERT IV. Laboratory of Applied Thermodynamics, Aristotle Unviversity Thessaloniki, P.O. Box 458, GR 54124, Thessaloniki, GREECE | 2006 IPCC Guidelines for National Greenhouse Gas Inventories, Volume 2: Energy, Table 3.2.5 | IPCC
118832 | 1A3b1 - Cars | 1.A.3.b.i - Cars | METHANE | Liquefied Petroleum Gas (LPG) | Liquefied Petroleum Gases | 2006 IPCC default | Emission Factor for European Vehicles [COPERT IV Model] | Vehicle Technology/Class: Euro 1 (For details, consult COPERT iV Model) | Driving Condition: Highway |  |  |  | 25 | mg/km | Equation 3.2.5 in Volume 2 of the 2006 IPCC Guidelines for National Greenhouse Gas Inventories |  | Ntziachristos, L. and Samaras, Z. (2005) Personal communication based on draft COPERT IV. Laboratory of Applied Thermodynamics, Aristotle Unviversity Thessaloniki, P.O. Box 458, GR 54124, Thessaloniki, GREECE | 2006 IPCC Guidelines for National Greenhouse Gas Inventories, Volume 2: Energy, Table 3.2.5 | IPCC
118833 | 1A3b1 - Cars | 1.A.3.b.i - Cars | NITROUS OXIDE | Liquefied Petroleum Gas (LPG) | Liquefied Petroleum Gases | 2006 IPCC default | Emission Factor for European Vehicles [COPERT IV Model] | Vehicle Technology/Class: Euro 2 (For details, consult COPERT iV Model) | Driving Condition: Urban, Cold |  |  |  | 23 | mg/km | Equation 3.2.5 in Volume 2 of the 2006 IPCC Guidelines for National Greenhouse Gas Inventories |  | TNO (2002). "N2O formation in vehicles catalysts." Report #02.OR.VM.017.1/NG. Nederlandse Organisatie voor toegepastnatuurwetenschappelijk onderzoek (Netherlands Organisation for Applied Scientific Research), Delft, Netherlands. | 2006 IPCC Guidelines for National Greenhouse Gas Inventories, Volume 2: Energy, Table 3.2.5 | IPCC
118834 | 1A3b1 - Cars | 1.A.3.b.i - Cars | NITROUS OXIDE | Liquefied Petroleum Gas (LPG) | Liquefied Petroleum Gases | 2006 IPCC default | Emission Factor for European Vehicles [COPERT IV Model] | Vehicle Technology/Class: Euro 2 (For details, consult COPERT iV Model) | Driving Condition: Urban, Hot |  |  |  | 13 | mg/km | Equation 3.2.5 in Volume 2 of the 2006 IPCC Guidelines for National Greenhouse Gas Inventories |  | TNO (2002). "N2O formation in vehicles catalysts." Report #02.OR.VM.017.1/NG. Nederlandse Organisatie voor toegepastnatuurwetenschappelijk onderzoek (Netherlands Organisation for Applied Scientific Research), Delft, Netherlands. | 2006 IPCC Guidelines for National Greenhouse Gas Inventories, Volume 2: Energy, Table 3.2.5 | IPCC
118835 | 1A3b1 - Cars | 1.A.3.b.i - Cars | NITROUS OXIDE | Liquefied Petroleum Gas (LPG) | Liquefied Petroleum Gases | 2006 IPCC default | Emission Factor for European Vehicles [COPERT IV Model] | Vehicle Technology/Class: Euro 2 (For details, consult COPERT iV Model) | Driving Condition: Rural |  |  |  | 3 | mg/km | Equation 3.2.5 in Volume 2 of the 2006 IPCC Guidelines for National Greenhouse Gas Inventories |  | TNO (2002). "N2O formation in vehicles catalysts." Report #02.OR.VM.017.1/NG. Nederlandse Organisatie voor toegepastnatuurwetenschappelijk onderzoek (Netherlands Organisation for Applied Scientific Research), Delft, Netherlands. | 2006 IPCC Guidelines for National Greenhouse Gas Inventories, Volume 2: Energy, Table 3.2.5 | IPCC
118836 | 1A3b1 - Cars | 1.A.3.b.i - Cars | NITROUS OXIDE | Liquefied Petroleum Gas (LPG) | Liquefied Petroleum Gases | 2006 IPCC default | Emission Factor for European Vehicles [COPERT IV Model] | Vehicle Technology/Class: Euro 2 (For details, consult COPERT iV Model) | Driving Condition: Highway |  |  |  | 2 | mg/km | Equation 3.2.5 in Volume 2 of the 2006 IPCC Guidelines for National Greenhouse Gas Inventories |  | TNO (2002). "N2O formation in vehicles catalysts." Report #02.OR.VM.017.1/NG. Nederlandse Organisatie voor toegepastnatuurwetenschappelijk onderzoek (Netherlands Organisation for Applied Scientific Research), Delft, Netherlands. | 2006 IPCC Guidelines for National Greenhouse Gas Inventories, Volume 2: Energy, Table 3.2.5 | IPCC
118837 | 1A3b1 - Cars | 1.A.3.b.i - Cars | METHANE | Liquefied Petroleum Gas (LPG) | Liquefied Petroleum Gases | 2006 IPCC default | Emission Factor for European Vehicles [COPERT IV Model] | Vehicle Technology/Class: Euro 2 (For details, consult COPERT iV Model) | Driving Condition: Urban, Cold |  |  |  | 80 | mg/km | Equation 3.2.5 in Volume 2 of the 2006 IPCC Guidelines for National Greenhouse Gas Inventories |  | Ntziachristos, L. and Samaras, Z. (2005) Personal communication based on draft COPERT IV. Laboratory of Applied Thermodynamics, Aristotle Unviversity Thessaloniki, P.O. Box 458, GR 54124, Thessaloniki, GREECE | 2006 IPCC Guidelines for National Greenhouse Gas Inventories, Volume 2: Energy, Table 3.2.5 | IPCC
118838 | 1A3b1 - Cars | 1.A.3.b.i - Cars | METHANE | Liquefied Petroleum Gas (LPG) | Liquefied Petroleum Gases | 2006 IPCC default | Emission Factor for European Vehicles [COPERT IV Model] | Vehicle Technology/Class: Euro 2 (For details, consult COPERT iV Model) | Driving Condition: Urban, Hot |  |  |  | 80 | mg/km | Equation 3.2.5 in Volume 2 of the 2006 IPCC Guidelines for National Greenhouse Gas Inventories |  | Ntziachristos, L. and Samaras, Z. (2005) Personal communication based on draft COPERT IV. Laboratory of Applied Thermodynamics, Aristotle Unviversity Thessaloniki, P.O. Box 458, GR 54124, Thessaloniki, GREECE | 2006 IPCC Guidelines for National Greenhouse Gas Inventories, Volume 2: Energy, Table 3.2.5 | IPCC
118839 | 1A3b1 - Cars | 1.A.3.b.i - Cars | METHANE | Liquefied Petroleum Gas (LPG) | Liquefied Petroleum Gases | 2006 IPCC default | Emission Factor for European Vehicles [COPERT IV Model] | Vehicle Technology/Class: Euro 2 (For details, consult COPERT iV Model) | Driving Condition: Rural |  |  |  | 35 | mg/km | Equation 3.2.5 in Volume 2 of the 2006 IPCC Guidelines for National Greenhouse Gas Inventories |  | Ntziachristos, L. and Samaras, Z. (2005) Personal communication based on draft COPERT IV. Laboratory of Applied Thermodynamics, Aristotle Unviversity Thessaloniki, P.O. Box 458, GR 54124, Thessaloniki, GREECE | 2006 IPCC Guidelines for National Greenhouse Gas Inventories, Volume 2: Energy, Table 3.2.5 | IPCC
118840 | 1A3b1 - Cars | 1.A.3.b.i - Cars | METHANE | Liquefied Petroleum Gas (LPG) | Liquefied Petroleum Gases | 2006 IPCC default | Emission Factor for European Vehicles [COPERT IV Model] | Vehicle Technology/Class: Euro 2 (For details, consult COPERT iV Model) | Driving Condition: Highway |  |  |  | 25 | mg/km | Equation 3.2.5 in Volume 2 of the 2006 IPCC Guidelines for National Greenhouse Gas Inventories |  | Ntziachristos, L. and Samaras, Z. (2005) Personal communication based on draft COPERT IV. Laboratory of Applied Thermodynamics, Aristotle Unviversity Thessaloniki, P.O. Box 458, GR 54124, Thessaloniki, GREECE | 2006 IPCC Guidelines for National Greenhouse Gas Inventories, Volume 2: Energy, Table 3.2.5 | IPCC
118841 | 1A3b1 - Cars | 1.A.3.b.i - Cars | NITROUS OXIDE | Liquefied Petroleum Gas (LPG) | Liquefied Petroleum Gases | 2006 IPCC default | Emission Factor for European Vehicles [COPERT IV Model] | Vehicle Technology/Class: Euro 3 and later (For details, consult COPERT iV Model) | Driving Condition: Urban, Cold |  |  |  | 9 | mg/km | Equation 3.2.5 in Volume 2 of the 2006 IPCC Guidelines for National Greenhouse Gas Inventories |  | TNO (2002). "N2O formation in vehicles catalysts." Report #02.OR.VM.017.1/NG. Nederlandse Organisatie voor toegepastnatuurwetenschappelijk onderzoek (Netherlands Organisation for Applied Scientific Research), Delft, Netherlands. | 2006 IPCC Guidelines for National Greenhouse Gas Inventories, Volume 2: Energy, Table 3.2.5 | IPCC
118842 | 1A3b1 - Cars | 1.A.3.b.i - Cars | NITROUS OXIDE | Liquefied Petroleum Gas (LPG) | Liquefied Petroleum Gases | 2006 IPCC default | Emission Factor for European Vehicles [COPERT IV Model] | Vehicle Technology/Class: Euro 3 and later (For details, consult COPERT iV Model) | Driving Condition: Urban, Hot |  |  |  | 5 | mg/km | Equation 3.2.5 in Volume 2 of the 2006 IPCC Guidelines for National Greenhouse Gas Inventories |  | TNO (2002). "N2O formation in vehicles catalysts." Report #02.OR.VM.017.1/NG. Nederlandse Organisatie voor toegepastnatuurwetenschappelijk onderzoek (Netherlands Organisation for Applied Scientific Research), Delft, Netherlands. | 2006 IPCC Guidelines for National Greenhouse Gas Inventories, Volume 2: Energy, Table 3.2.5 | IPCC
118843 | 1A3b1 - Cars | 1.A.3.b.i - Cars | NITROUS OXIDE | Liquefied Petroleum Gas (LPG) | Liquefied Petroleum Gases | 2006 IPCC default | Emission Factor for European Vehicles [COPERT IV Model] | Vehicle Technology/Class: Euro 3 and later (For details, consult COPERT iV Model) | Driving Condition: Rural |  |  |  | 2 | mg/km | Equation 3.2.5 in Volume 2 of the 2006 IPCC Guidelines for National Greenhouse Gas Inventories |  | TNO (2002). "N2O formation in vehicles catalysts." Report #02.OR.VM.017.1/NG. Nederlandse Organisatie voor toegepastnatuurwetenschappelijk onderzoek (Netherlands Organisation for Applied Scientific Research), Delft, Netherlands. | 2006 IPCC Guidelines for National Greenhouse Gas Inventories, Volume 2: Energy, Table 3.2.5 | IPCC
118844 | 1A3b1 - Cars | 1.A.3.b.i - Cars | NITROUS OXIDE | Liquefied Petroleum Gas (LPG) | Liquefied Petroleum Gases | 2006 IPCC default | Emission Factor for European Vehicles [COPERT IV Model] | Vehicle Technology/Class: Euro 3 and later (For details, consult COPERT iV Model) | Driving Condition: Highway |  |  |  | 1 | mg/km | Equation 3.2.5 in Volume 2 of the 2006 IPCC Guidelines for National Greenhouse Gas Inventories |  | TNO (2002). "N2O formation in vehicles catalysts." Report #02.OR.VM.017.1/NG. Nederlandse Organisatie voor toegepastnatuurwetenschappelijk onderzoek (Netherlands Organisation for Applied Scientific Research), Delft, Netherlands. | 2006 IPCC Guidelines for National Greenhouse Gas Inventories, Volume 2: Energy, Table 3.2.5 | IPCC
118845 | 1A3b1 - Cars | 1.A.3.b.i - Cars | METHANE | Liquefied Petroleum Gas (LPG) | Liquefied Petroleum Gases | 2006 IPCC default | Emission Factor for European Vehicles [COPERT IV Model] | Vehicle Technology/Class: Euro 3 and later (For details, consult COPERT iV Model) | Driving Condition: Urban, Cold |  |  |  | 80 | mg/km | Equation 3.2.5 in Volume 2 of the 2006 IPCC Guidelines for National Greenhouse Gas Inventories |  | Ntziachristos, L. and Samaras, Z. (2005) Personal communication based on draft COPERT IV. Laboratory of Applied Thermodynamics, Aristotle Unviversity Thessaloniki, P.O. Box 458, GR 54124, Thessaloniki, GREECE | 2006 IPCC Guidelines for National Greenhouse Gas Inventories, Volume 2: Energy, Table 3.2.5 | IPCC
118846 | 1A3b1 - Cars | 1.A.3.b.i - Cars | METHANE | Liquefied Petroleum Gas (LPG) | Liquefied Petroleum Gases | 2006 IPCC default | Emission Factor for European Vehicles [COPERT IV Model] | Vehicle Technology/Class: Euro 3 and later (For details, consult COPERT iV Model) | Driving Condition: Urban, Hot |  |  |  | 80 | mg/km | Equation 3.2.5 in Volume 2 of the 2006 IPCC Guidelines for National Greenhouse Gas Inventories |  | Ntziachristos, L. and Samaras, Z. (2005) Personal communication based on draft COPERT IV. Laboratory of Applied Thermodynamics, Aristotle Unviversity Thessaloniki, P.O. Box 458, GR 54124, Thessaloniki, GREECE | 2006 IPCC Guidelines for National Greenhouse Gas Inventories, Volume 2: Energy, Table 3.2.5 | IPCC
118847 | 1A3b1 - Cars | 1.A.3.b.i - Cars | METHANE | Liquefied Petroleum Gas (LPG) | Liquefied Petroleum Gases | 2006 IPCC default | Emission Factor for European Vehicles [COPERT IV Model] | Vehicle Technology/Class: Euro 3 and later (For details, consult COPERT iV Model) | Driving Condition: Rural |  |  |  | 35 | mg/km | Equation 3.2.5 in Volume 2 of the 2006 IPCC Guidelines for National Greenhouse Gas Inventories |  | Ntziachristos, L. and Samaras, Z. (2005) Personal communication based on draft COPERT IV. Laboratory of Applied Thermodynamics, Aristotle Unviversity Thessaloniki, P.O. Box 458, GR 54124, Thessaloniki, GREECE | 2006 IPCC Guidelines for National Greenhouse Gas Inventories, Volume 2: Energy, Table 3.2.5 | IPCC
118848 | 1A3b1 - Cars | 1.A.3.b.i - Cars | METHANE | Liquefied Petroleum Gas (LPG) | Liquefied Petroleum Gases | 2006 IPCC default | Emission Factor for European Vehicles [COPERT IV Model] | Vehicle Technology/Class: Euro 3 and later (For details, consult COPERT iV Model) | Driving Condition: Highway |  |  |  | 25 | mg/km | Equation 3.2.5 in Volume 2 of the 2006 IPCC Guidelines for National Greenhouse Gas Inventories |  | Ntziachristos, L. and Samaras, Z. (2005) Personal communication based on draft COPERT IV. Laboratory of Applied Thermodynamics, Aristotle Unviversity Thessaloniki, P.O. Box 458, GR 54124, Thessaloniki, GREECE | 2006 IPCC Guidelines for National Greenhouse Gas Inventories, Volume 2: Energy, Table 3.2.5 | IPCC
121164 | 1A - Fuel Combustion Activities | 1.A - Fuel Combustion Activities | CARBON DIOXIDE | Liquefied Petroleum Gas (LPG) | Liquefied Petroleum Gases | Measured | CO2 Emission factor for all combusion processes |  | Propane; C3H8, of the alkane series, a hydrocarbon found in natural gas and petroleum used as a refrigerant. This is a fuel used for home use. | Republic of Korea |  |  | 17.6 | tC/TJ |  |  | Jung Chung Seop and et al., A Study on Analysis to measure the Heat Contents of Petroleum Products based on the international standard specification(2007.2,KEMCO) | Other | Korea Energy Management Corporation/KEMCO, Republic of Korea
121165 | 1A - Fuel Combustion Activities | 1.A - Fuel Combustion Activities | CARBON DIOXIDE | Liquefied Petroleum Gas (LPG) | Liquefied Petroleum Gases | Measured | CO2 Emission factor for all combusion processes |  | Butane; C4H10, of the alkane series, a colorless hydrocarbon found in natural gas and petroleum. This is a fuel used for cars. | Republic of Korea |  |  | 18.1 | tC/TJ |  |  | Jung Chung Seop and et al., A Study on Analysis to measure the Heat Contents of Petroleum Products based on the international standard specification(2007.2,KEMCO) | Other | Korea Energy Management Corporation/KEMCO, Republic of Korea
121177 | 1A - Fuel Combustion Activities | 1.A - Fuel Combustion Activities | CARBON DIOXIDE | Liquefied Petroleum Gas (LPG) | Liquefied Petroleum Gases | Measured | CO2 Emission factor for all combusion processes |  | This data can be used for LPG for which the separation of propane and butane deems impossible. | Republic of Korea |  |  | 17.7 | tC/TJ |  |  | Jung Chung Seop and et al., A Study on Analysis to measure the Heat Contents of Petroleum Products based on the international standard specification(2007.2,KEMCO) | Other | Korea Energy Management Corporation/KEMCO, Republic of Korea
122101 | 1A - Fuel Combustion Activities | 1.A - Fuel Combustion Activities | CARBON DIOXIDE | Liquefied Petroleum Gas (LPG) | Liquefied Petroleum Gases | Measured | EF for all combustion processes. EF applied for Lithuanian GHG inventory | Combustion technology |  | Lithuania |  | NCV=0.04642 TJ/tonne | 17.84 | tC/TJ |  |  | Konstantinaviciute, I. et al. (2014). Assessment of national carbon dioxide emission factors for the Lithuanian fuel combustion sector. Greenhouse Gas Measurement & Management, Vol.4, No.1, 14-27. | Peer-reviewed journal | Inga Konstantinaviciute, Lithuania
122153 | 1A3b - Road Transportation | 1.A.3.b - Road Transportation | CARBON DIOXIDE | Liquefied Petroleum Gas (LPG) | Liquefied Petroleum Gases | Other (e.g. compiled) | CO2 Emission factor of LPG | [5 empty] | 66.7 | g/MJ |  |  | Vreuls, H.H.J., and P.J. Zijlema, 2012: The Netherlands` list of fuels and standard CO2 emission factors, version January 2012, NL Agency, UEMB1234690, Utrecht | Other | TFI TSU
122201 | 1A2b - Non-Ferrous Metals | 1.A.2.b - Non-Ferrous Metals | NITROUS OXIDE | Liquefied Petroleum Gas (LPG) | Liquefied Petroleum Gases | Measured | N2O emission factor for lead melting furnace | melting furnace for lead | Load during measurement about 60% -100%, Flue gas(dry) : O2 7.18%, CO2 7.58%, CO 115.36ppm | Republic of Korea |  |  | 0.915 | kg/TJ |  |  | Byung Moo Min and et al., Development of Country Specified Greenhouse Gases emission Factor(II) (2009), KEMCO-2008-43, pp 77-136 | Other | Byoung-moo MIN, Republic of Korea
122202 | 1A2b - Non-Ferrous Metals | 1.A.2.b - Non-Ferrous Metals | METHANE | Liquefied Petroleum Gas (LPG) | Liquefied Petroleum Gases | Measured | CH4 emission factor for lead melting furnace | melting furnace for lead | Load during measurement about 60% -100%, Flue gas(dry) : O2 7.18%, CO2 7.58%, CO 115.36ppm | Republic of Korea |  |  | 0.536 | kg/TJ |  |  | Byung Moo Min and et al., Development of Country Specified Greenhouse Gases emission Factor(II) (2009), KEMCO-2008-43, pp 77-136 | Other | Byoung-moo MIN, Republic of Korea
122221 | 1A2c - Chemicals | 1.A.2.c - Chemicals | NITROUS OXIDE | Liquefied Petroleum Gas (LPG) | Liquefied Petroleum Gases | Measured | N2O emission factor for industrial boiler | industrial boiler for flue tube type | Load during measurement about 60% -100%, Flue gas(dry) : O2 5.48%, CO2 11.21%, | Republic of Korea |  |  | 0.001 | kg/TJ |  |  | Byung Moo Min and et al., Development of Country Specified Greenhouse Gases emission Factor(I) (2008), KEMCO-2007-31, pp 90-119 | Other | Byoung-moo MIN, Republic of Korea
122222 | 1A2c - Chemicals | 1.A.2.c - Chemicals | METHANE | Liquefied Petroleum Gas (LPG) | Liquefied Petroleum Gases | Measured | CH4 emission factor for industrial boiler | industrial boiler for flue tube type | Load during measurement about 60% -100%, Flue gas(dry) : O2 5.48%, CO2 11.21%, | Republic of Korea |  |  | 0.009 | kg/TJ |  |  | Byung Moo Min and et al., Development of Country Specified Greenhouse Gases emission Factor(I) (2008), KEMCO-2007-31, pp 90-119 | Other | Byoung-moo MIN, Republic of Korea
122229 | 1A2c - Chemicals | 1.A.2.c - Chemicals | NITROUS OXIDE | Liquefied Petroleum Gas (LPG) | Liquefied Petroleum Gases | Measured | N2O emission factor for drying furnace for chemicals | drying furnace in the type of conveyor belt | Load during measurement about 60% -100%, Flue gas(dry) : O2 17.3-18.94%, CO2 0.00-1.6%, CO 132.1-135.5 ppm | Republic of Korea |  |  | 1.742 | kg/TJ |  |  | Byung Moo Min and et al., Development of Country Specified Greenhouse Gases emission Factor(III) (2010), KEMCO-2009-44, pp 90-112 | Other | Byoung-moo MIN, Republic of Korea
122230 | 1A2c - Chemicals | 1.A.2.c - Chemicals | METHANE | Liquefied Petroleum Gas (LPG) | Liquefied Petroleum Gases | Measured | CH4 emission factor for drying furnace for chemicals | drying furnace in the type of conveyor belt | Load during measurement about 60% -100%, Flue gas(dry) : O2 17.3-18.94%, CO2 0.00-1.6%, CO 132.1-135.5 ppm | Republic of Korea |  |  | 16.556 | kg/TJ |  |  | Byung Moo Min and et al., Development of Country Specified Greenhouse Gases emission Factor(III) (2010), KEMCO-2009-44, pp 90-112 | Other | Byoung-moo MIN, Republic of Korea
122253 | 1A2f - Other (please specify) | 1.A.2.f - Non-Metallic Minerals | NITROUS OXIDE | Liquefied Petroleum Gas (LPG) | Liquefied Petroleum Gases | Measured | N2O emission factor for calcining furnace of tiles | Calcining furnace of tiles in the type of shuttle kiln | Load during measurement about 60% -100%, Flue gas(dry) : O2 18.63%, CO2 2.68%, CO 78.49 ppm | Republic of Korea |  |  | 9.78 | kg/TJ |  |  | Byung Moo Min and et al., Development of Country Specified Greenhouse Gases emission Factor(II) (2009), KEMCO-2008-43, pp 173-239 | Other | Byoung-moo MIN, Republic of Korea
122254 | 1A2f - Other (please specify) | 1.A.2.f - Non-Metallic Minerals | METHANE | Liquefied Petroleum Gas (LPG) | Liquefied Petroleum Gases | Measured | CH4 emission factor for calcining furnace of tiles | Calcining furnace of tiles in the type of shuttle kiln | Load during measurement about 60% -100%, Flue gas(dry) : O2 18.63%, CO2 2.68%, CO 78.49 ppm | Republic of Korea |  |  | 3 | kg/TJ |  |  | Byung Moo Min and et al., Development of Country Specified Greenhouse Gases emission Factor(II) (2009), KEMCO-2008-43, pp 173-239 | Other | Byoung-moo MIN, Republic of Korea
122259 | 1A2f - Other (please specify) | 1.A.2.f - Non-Metallic Minerals | NITROUS OXIDE | Liquefied Petroleum Gas (LPG) | Liquefied Petroleum Gases | Measured | N2O emission factor for calcining furnace of ceramics | Calcining furnace of ceramics in the type of shuttle kiln | Load during measurement about 60% -100%, Flue gas(dry) : O2 15.76-17.7%, CO2 0.55-3.5%, CO 114.62-135.4 ppm | Republic of Korea |  |  | 3.671 | kg/TJ |  |  | Byung Moo Min and et al., Development of Country Specified Greenhouse Gases emission Factor(II) (2009), KEMCO-2008-43, pp 173-239 | Other | Byoung-moo MIN, Republic of Korea
122260 | 1A2f - Other (please specify) | 1.A.2.f - Non-Metallic Minerals | METHANE | Liquefied Petroleum Gas (LPG) | Liquefied Petroleum Gases | Measured | CH4 emission factor for calcining furnace of ceramics | Calcining furnace of ceramics in the type of shuttle kiln | Load during measurement about 60% -100%, Flue gas(dry) : O2 15.76-17.7%, CO2 0.55-3.5%, CO 114.62-135.4 ppm | Republic of Korea |  |  | 44.222 | kg/TJ |  |  | Byung Moo Min and et al., Development of Country Specified Greenhouse Gases emission Factor(II) (2009), KEMCO-2008-43, pp 173-239 | Other | Byoung-moo MIN, Republic of Korea
122271 | 1A2f - Other (please specify) | 1.A.2.h - Machinery | NITROUS OXIDE | Liquefied Petroleum Gas (LPG) | Liquefied Petroleum Gases | Measured | N2O emission factor for drying furnace of metals etc | drying furnace in the type of conveyor belt | Load during measurement about 80%, Flue gas(dry) : O2 19.85%, CO2 0.97%, CO 191.3 ppm | Republic of Korea |  |  | 4.849 | kg/TJ |  |  | Byung Moo Min and et al., Development of Country Specified Greenhouse Gases emission Factor(III) (2010), KEMCO-2009-44, pp 90-112 | Other | Byoung-moo MIN, Republic of Korea
122272 | 1A2f - Other (please specify) | 1.A.2.h - Machinery | METHANE | Liquefied Petroleum Gas (LPG) | Liquefied Petroleum Gases | Measured | CH4 emission factor for drying furnace of metals etc | drying furnace in the type of conveyor belt | Load during measurement about 80%, Flue gas(dry) : O2 19.85%, CO2 0.97%, CO 191.3 ppm | Republic of Korea |  |  | 10.542 | kg/TJ |  |  | Byung Moo Min and et al., Development of Country Specified Greenhouse Gases emission Factor(III) (2010), KEMCO-2009-44, pp 90-112 | Other | Byoung-moo MIN, Republic of Korea
122279 | 1A2f - Other (please specify) | 1.A.2.h - Machinery | NITROUS OXIDE | Liquefied Petroleum Gas (LPG) | Liquefied Petroleum Gases | Measured | N2O emission factor for heat treatment furnace of steel in tempering & annealing process | heat treatment furnace in the box type | Load during measurement about 90%, Flue gas(dry) : O2 14.47%, CO2 4.87%, CO 597.2 ppm | Republic of Korea |  |  | 1.421 | kg/TJ |  |  | Byung Moo Min and et al., Development of Country Specified Greenhouse Gases emission Factor(III) (2010), KEMCO-2009-44, pp 56-89 | Other | Byoung-moo MIN, Republic of Korea
122280 | 1A2f - Other (please specify) | 1.A.2.h - Machinery | METHANE | Liquefied Petroleum Gas (LPG) | Liquefied Petroleum Gases | Measured | CH4 emission factor for heat treatment furnace of steel in tempering & annealing process | heat treatment furnace in the box type | Load during measurement about 90%, Flue gas(dry) : O2 14.47%, CO2 4.87%, CO 597.2 ppm | Republic of Korea |  |  | 12.501 | kg/TJ |  |  | Byung Moo Min and et al., Development of Country Specified Greenhouse Gases emission Factor(III) (2010), KEMCO-2009-44, pp 56-89 | Other | Byoung-moo MIN, Republic of Korea
122283 | 1A2f - Other (please specify) | 1.A.2.h - Machinery | NITROUS OXIDE | Liquefied Petroleum Gas (LPG) | Liquefied Petroleum Gases | Measured | N2O emission factor for reheating furnace for forging | forging reheating furnace of steel in the box type | Load during measurement about 80%, Flue gas(dry) : O2 5.85%, CO2 11.02%, CO 199.7 ppm | Republic of Korea |  |  | 0.163 | kg/TJ |  |  | Byung Moo Min and et al., Development of Country Specified Greenhouse Gases emission Factor(III) (2010), KEMCO-2009-44, pp 56-89 | Other | Byoung-moo MIN, Republic of Korea
122284 | 1A2f - Other (please specify) | 1.A.2.h - Machinery | METHANE | Liquefied Petroleum Gas (LPG) | Liquefied Petroleum Gases | Measured | CH4 emission factor for reheating furnace for forging | forging reheating furnace of steel in the box type | Load during measurement about 80%, Flue gas(dry) : O2 5.85%, CO2 11.02%, CO 199.7 ppm | Republic of Korea |  |  | 0.393 | kg/TJ |  |  | Byung Moo Min and et al., Development of Country Specified Greenhouse Gases emission Factor(III) (2010), KEMCO-2009-44, pp 56-89 | Other | Byoung-moo MIN, Republic of Korea
122299 | 1A4a - Commercial/Institutional | 1.A.4.a - Commercial/Institutional | NITROUS OXIDE | Liquefied Petroleum Gas (LPG) | Liquefied Petroleum Gases | Measured | N2O emission factor for heating boiler | heating boiler | Load during measurement about 80% -100%, Flue gas(dry) : O2 6.11-14.26%, CO2 7.02-10.23%, CO 5.02-20.9ppm | Republic of Korea |  |  | 1.114 | kg/TJ |  |  | Byung Moo Min and et al., Development of Country Specified Greenhouse Gases emission Factor(IV) (2011), KEMCO-20100338633, pp 47-94 | Other | Byoung-moo MIN, Republic of Korea
122300 | 1A4a - Commercial/Institutional | 1.A.4.a - Commercial/Institutional | METHANE | Liquefied Petroleum Gas (LPG) | Liquefied Petroleum Gases | Measured | CH4 emission factor for heating boiler | heating boiler | Load during measurement about 80% -100%, Flue gas(dry) : O2 6.11-14.26%, CO2 7.02-10.23%, CO 5.02-20.9ppm | Republic of Korea |  |  | 0.081 | kg/TJ |  |  | Byung Moo Min and et al., Development of Country Specified Greenhouse Gases emission Factor(IV) (2011), KEMCO-20100338633, pp 47-94 | Other | Byoung-moo MIN, Republic of Korea
122309 | 1A4b - Residential | 1.A.4.b - Residential | NITROUS OXIDE | Liquefied Petroleum Gas (LPG) | Liquefied Petroleum Gases | Measured | N2O emission factor for heating boiler | heating boiler | Load during measurement about 80% -100%, Flue gas(dry) : O2 12.98-14.49%, CO2 4.66-6.12%, CO 46.76-61.6ppm | Republic of Korea |  |  | 0.264 | kg/TJ |  |  | Byung Moo Min and et al., Development of Country Specified Greenhouse Gases emission Factor(IV) (2011), KEMCO-20100338633, pp 47-94 | Other | Byoung-moo MIN, Republic of Korea
122310 | 1A4b - Residential | 1.A.4.b - Residential | METHANE | Liquefied Petroleum Gas (LPG) | Liquefied Petroleum Gases | Measured | CH4 emission factor for heating boiler | heating boiler | Load during measurement about 80% -100%, Flue gas(dry) : O2 12.98-14.49%, CO2 4.66-6.12%, CO 46.76-61.6ppm | Republic of Korea |  |  | 0.022 | kg/TJ |  |  | Byung Moo Min and et al., Development of Country Specified Greenhouse Gases emission Factor(IV) (2011), KEMCO-20100338633, pp 47-94 | Other | Byoung-moo MIN, Republic of Korea
123032 | 1A - Fuel Combustion Activities | 1.A - Fuel Combustion Activities | CARBON DIOXIDE | Liquefied Petroleum Gas (LPG) | Liquefied Petroleum Gases | Modeled | Calorific Value for Gross Calorofic Value(GCV) and Net Calorific Value(NCV) | Combustion |  | Only for Japan |  | Estimated from average of 7 years of observation data of Propane and Butane consumption ratio in Japan, Ratio of n-Butane and i-Butane are estimated as 50:50. Estimation conditions; 298.15K and 10^5 Pa (SATP) | 50.06 (GCV) 46.43 (NCV) | TJ/kt |  |  | Recommendations of Draft Revised Standard Calorific Value and Carbon Emission Factor for Fossil Fuel Energy Sources in Japan" Oct 2014, Kazunari Kainou | National Inventory Report (Annex I) | Kainou Kazunari, See Technical Reference for Sample Data Origin, Japan
123033 | 1A - Fuel Combustion Activities | 1.A - Fuel Combustion Activities | CARBON DIOXIDE | Liquefied Petroleum Gas (LPG) | Liquefied Petroleum Gases | Modeled | Carbon Emission Factor for Gross Calorofic Value(GCV) and Net Calorific Value(NCV) | Combustion |  | Only for Japan |  | Estimated from average of 7 years of observation data of Propane and Butane consumption ratio in Japan, Ratio of n-Butane and i-Butane are estimated as 50:50. Estimation conditions; 298.15K and 10^5 Pa (SATP) | 16.38 (GCV) 17.66 (NCV) | tC/TJ |  |  | Recommendations of Draft Revised Standard Calorific Value and Carbon Emission Factor for Fossil Fuel Energy Sources in Japan" Oct 2014, Kazunari Kainou | National Inventory Report (Annex I) | Kainou Kazunari, See Technical Reference for Sample Data Origin, Japan
123086 | 1A - Fuel Combustion Activities | 1.A - Fuel Combustion Activities | CARBON DIOXIDE | Liquefied Petroleum Gas (LPG) | Liquefied Petroleum Gases | Modeled | Liquified petroleum gas |  |  |  |  | NCV: 45.98 MJ/kg, (mix of 60 % propane & 40 % butane) | 65.5 | t CO2/TJ |  |  | Report: "CO2 Emission Factors for Fossil Fuels" by Kristina Juhrich, Emissions Situation (Section I 2.6), German Environment Agency (UBA), June 2016 | Other | Kristina Juhrich, Germany
123817 | 1A2 - Manufacturing Industries and Construction (ISIC) 1A4a - Commercial/Institutional 1A4b - Residential 1A4c2 - Off-road Vehicles and Other Machinery | 1.A.2 - Manufacturing Industries and Construction 1.A.4.a - Commercial/Institutional 1.A.4.b - Residential 1.A.4.c.ii - Off-road Vehicles and Other Machinery | METHANE | Liquefied Petroleum Gas (LPG) | Liquefied Petroleum Gases | Other (e.g. compiled) | EF for manufatcuring industries, construction, commercial, institutional, residential, agriculture, forestry and fishing off-road machinery | [5 empty] | 354 | g/tonnes fuel |  | Not applicable | EMEP/EEA air pollutant emission inventory guidebook 2016 Update May 2017 1.A.4 Non road mobile machinery 2016 update May 2017.pdf p24 Table 3-1 | Other | TSU
123818 | 1A2 - Manufacturing Industries and Construction (ISIC) 1A4a - Commercial/Institutional 1A4b - Residential 1A4c2 - Off-road Vehicles and Other Machinery | 1.A.2 - Manufacturing Industries and Construction 1.A.4.a - Commercial/Institutional 1.A.4.b - Residential 1.A.4.c.ii - Off-road Vehicles and Other Machinery | NITROUS OXIDE | Liquefied Petroleum Gas (LPG) | Liquefied Petroleum Gases | Other (e.g. compiled) | EF for manufatcuring industries, construction, commercial, institutional, residential, agriculture, forestry and fishing off-road machinery | [5 empty] | 161 | g/tonnes fuel |  | Not applicable | EMEP/EEA air pollutant emission inventory guidebook 2016 Update May 2017 1.A.4 Non road mobile machinery 2016 update May 2017.pdf p24 Table 3-1 | Other | TSU
123828 | 1A3b1 - Cars | 1.A.3.b.i - Cars | NITROUS OXIDE | Liquefied Petroleum Gas (LPG) | Liquefied Petroleum Gases | Other (e.g. compiled) | EF for passenger car | [5 empty] | 0.089 | g/kg-fuel |  | Not applicable | EMEP/EEA air pollutant emission inventory guidebook 2016 1.A.3.b.i-iv Road transport 2018.pdf p24 Table 3.7 | Other | TSU
123841 | 1A3b1 - Cars | 1.A.3.b.i - Cars | NITROUS OXIDE | Liquefied Petroleum Gas (LPG) | Liquefied Petroleum Gases | Other (e.g. compiled) | EF for passenger car in categories "Euro 5" and "Euro 6" using LPG at cold-start condition on urban road | [5 empty] | 1.8 | mg/km |  | Not applicable | EMEP/EEA air pollutant emission inventory guidebook 2016 1.A.3.b.i-iv Road transport 2018.pdf p89 Table 3.64 | Other | TSU
123842 | 1A3b1 - Cars | 1.A.3.b.i - Cars | NITROUS OXIDE | Liquefied Petroleum Gas (LPG) | Liquefied Petroleum Gases | Other (e.g. compiled) | EF for passenger car in categories "Euro 5" and "Euro 6" using LPG at hot condition on urban road | [5 empty] | 2.1 | mg/km |  | Not applicable | EMEP/EEA air pollutant emission inventory guidebook 2016 1.A.3.b.i-iv Road transport 2018.pdf p89 Table 3.64 | Other | TSU
123843 | 1A3b1 - Cars | 1.A.3.b.i - Cars | NITROUS OXIDE | Liquefied Petroleum Gas (LPG) | Liquefied Petroleum Gases | Other (e.g. compiled) | EF for passenger car in categories "Euro 5" and "Euro 6" using LPG on rural road | [5 empty] | 0.2 | mg/km |  | Not applicable | EMEP/EEA air pollutant emission inventory guidebook 2016 1.A.3.b.i-iv Road transport 2018.pdf p89 Table 3.64 | Other | TSU
123844 | 1A3b1 - Cars | 1.A.3.b.i - Cars | NITROUS OXIDE | Liquefied Petroleum Gas (LPG) | Liquefied Petroleum Gases | Other (e.g. compiled) | EF for passenger car in categories "Euro 5" and "Euro 6" using LPG on highway | [5 empty] | 1 | mg/km |  | Not applicable | EMEP/EEA air pollutant emission inventory guidebook 2016 1.A.3.b.i-iv Road transport 2018.pdf p89 Table 3.64 | Other | TSU
124935 | 1A - Fuel Combustion Activities | 1.A - Fuel Combustion Activities | CARBON DIOXIDE | Liquefied Petroleum Gas (LPG) | Liquefied Petroleum Gases | Measured | CO2 emission factor for LPG combustion |  |  | Mexico |  | NCV: 46.16 MJ/kg, C content in weight: 81.99%, density: 1.96 kg/m3 | 65082.90 | KG/TJ | Equation 2.1 on page 2.11 of the 2006 IPCC Guidelines |  |  | Other | IPCC TFI TSU
125653 | 1A - Fuel Combustion Activities | 1.A - Fuel Combustion Activities | CARBON DIOXIDE | Liquefied Petroleum Gas (LPG) | Liquefied Petroleum Gases | Modeled | Gross Calorific Value | Combustion |  | Japan |  | Weighted average of GCV of Propane and Butane based on total supply for FY 2013 to 2017 | 50.08 | MJ/kg |  |  | Agency for Natural Resources and Energy (2020), Explanation on Standard Calorific Values and Carbon Emission Factors for Fuel Combustion Revised in FY2018. | Other | Ministry of the Environment of Japan, Japan
125654 | 1A - Fuel Combustion Activities | 1.A - Fuel Combustion Activities | CARBON DIOXIDE | Liquefied Petroleum Gas (LPG) | Liquefied Petroleum Gases | Modeled | Carbon Emission Factor for Gross Calorific Value | Combustion |  | Japan |  | Weighted average of CEF (GCV based) of Propane and Butane based on total supply for FY 2013 to 2017 | 16.37 | gC/MJ |  |  | Agency for Natural Resources and Energy (2020), Explanation on Standard Calorific Values and Carbon Emission Factors for Fuel Combustion Revised in FY2018. | Other | Ministry of the Environment of Japan, Japan
125705 | 1A - Fuel Combustion Activities | 1.A - Fuel Combustion Activities | CARBON DIOXIDE | Liquefied Petroleum Gas (LPG) | Liquefied Petroleum Gases | Measured | LPG | Stationary & mobile fuel combustion purposes | NA | South Africa | NA | NA | 3002 | g/kg fuel | NA | NA | Determination of country-specific greenhouse gas emission factors for South African liquid and gaseous fuels | Other | Department of Forestry, Fisheries & Environment, South Africa
126982 | 1A3 - Transport | 1.A.3 - Transport | CARBON DIOXIDE | Liquefied Petroleum Gas (LPG) | Liquefied Petroleum Gases | Modeled | NCV (LPG sold in ukrainian market from 1990 to 2014) | Values have been calculated from the chemical composition by applying Mendeleev Equation to the LPG blend sold in ukrainian market from 1990 to 2014 Mendeleev equation: NCV (MJ/kg) = 0.339*C+1.256*H-0.109*(O-S)-0.025*(W-9H) where C, H, O, S and W are the mass fractions of carbon, hydrogen, oxygen, sulphur and water in the fuel |  |  |  | The associated carbon content is 810.3 g/kg The associated carbon emission factor is 17.87 gC/MJ | 43.35 | MJ/kg |  |  |  | Other | Ricardo Energy & Environment (UK), State Road Transport Research Institute (Ukraine), MASMA (Ukraine), Ukraine
126983 | 1A3 - Transport | 1.A.3 - Transport | CARBON DIOXIDE | Liquefied Petroleum Gas (LPG) | Liquefied Petroleum Gases | Modeled | Carbon Content (LPG sold in ukrainian market from 1990 to 2014) | The CCs have been derived from the chemical structure of each component in the fuel, namely the mix of different hydrocarbons and their properties, and the proportions of each component in the final fuel formulation of the LPG blend sold in ukrainian market from 1990 to 2014 |  |  |  | The associated NCV is 43.35 MJ/kg The associated carbon emission factor is 17.87 gC/MJ | 810.3 | g/kg fuel |  |  |  | Other | Ricardo Energy & Environment (UK), State Road Transport Research Institute (Ukraine), MASMA (Ukraine), Ukraine
126984 | 1A3 - Transport | 1.A.3 - Transport | CARBON DIOXIDE | Liquefied Petroleum Gas (LPG) | Liquefied Petroleum Gases | Modeled | CO2 Emission Factor (LPG sold in ukrainian market from 1990 to 2014) | assumed 100% oxidation of CC |  |  |  | The associated NCV is 43.35 MJ/kg The associated carbon content ranges from 866.2 to 864.8 g/kg | 17.87 | gC/MJ |  |  |  | Other | Ricardo Energy & Environment (UK), State Road Transport Research Institute (Ukraine), MASMA (Ukraine), Ukraine
17150 | 1A - Fuel Combustion Activities | 1.A - Fuel Combustion Activities | CARBON DIOXIDE | Lubricants | Lubricants | 1996 IPCC default | 1990 Net Calorific Values for miscellaneous fuels and products | [5 empty] | 40.19 | TJ/kt |  | Not applicable | OECD/IEA (1996a) Energy balances of OECD countries, 1993-1994 International Energy Agency, OECD, Paris, France. | Revised 1996 IPCC Guidelines for National Greenhouse Gas Inventories(Table 1-3 on page 1.23 of the Reference Manual) | IPCC
110665 | 1A - Fuel Combustion Activities | 1.A - Fuel Combustion Activities | CARBON DIOXIDE | Lubricants | Lubricants | 1996 IPCC default | Carbon emission factors | [5 empty] | 20 | tC/TJ |  | Worksheet 1-1 and 1-2 | OECD/IEA (1993), Energy Balances of OECD Countries, 1990-1991. International Energy Agency, OECD, Paris, France. | Revised 1996 IPCC Guidelines for National Greenhouse Gas Inventories. Workbook Vol 2. Table 1-2, page 1.6 | IPCC
110717 | 1A - Fuel Combustion Activities | 1.A - Fuel Combustion Activities | CARBON DIOXIDE | Lubricants | Lubricants | 1996 IPCC default | Fraction of carbon oxidised |  | In the Revised 1996 IPCC Guidelines, the fuel type is specified simply as "Oil and Oil products". |  |  |  | 0.99 | fraction |  | Worksheet 1-1 and 1-2 | OECD/IEA (1993), Energy Balances of OECD Countries, 1990-1991. International Energy Agency, OECD, Paris, France. | Revised 1996 IPCC Guidelines for National Greenhouse Gas Inventories. Reference Manual Vol 3. Table 1-6, page 1.29 | IPCC
117459 | 1A - Fuel Combustion Activities | 1.A - Fuel Combustion Activities | CARBON DIOXIDE | Lubricants | Lubricants | 2006 IPCC default | Net Calorific Value (NCV) | [5 empty] | 40.2 | TJ/Gg |  | 1A, Sheet 2 of 4 (page A1.7) and Sheet 2 of 3 for Reference Approach (page 1.16), in Annex 1 of Volume 2, 2006 IPCC Guidelines for National Greenhouse Gas Inventories | Expert judgement by the authors of Chapter 1, Volume 2 of the 2006 IPCC Guidelines, based on a statistical analysis of annual greenhouse gas inventory submissions of Annex I Parties to UNFCCC, the IPCC Emission Factor Database (EFDB), and the IEA Database. For details, see Section 1.4.1.2 and the footnotes of Table 1.2 in Chapter 1, Volume 2 of the 2006 IPCC Guidelines. | 2006 IPCC Guidelines for National Greenhouse Gas Inventories, Volume 2: Energy, Table 1.2 | IPCC
117512 | 1A - Fuel Combustion Activities | 1.A - Fuel Combustion Activities | CARBON DIOXIDE | Lubricants | Lubricants | 2006 IPCC default | Carbon Content | [5 empty] | 20.0 | kg/GJ |  | 1A, Sheet 2 of 3 for Reference Approach (page 1.16), in Annex 1 of Volume 2, 2006 IPCC Guidelines for National Greenhouse Gas Inventories | Expert judgement by the authors of Chapter 1, Volume 2 of the 2006 IPCC Guidelines. For details, see the footnotes of Table 1.3 in Chapter 1, Volume 2 of the 2006 IPCC Guidelines. | 2006 IPCC Guidelines for National Greenhouse Gas Inventories, Volume 2: Energy, Table 1.3 | IPCC
117566 | 1A - Fuel Combustion Activities | 1.A - Fuel Combustion Activities | CARBON DIOXIDE | Lubricants | Lubricants | 2006 IPCC default | Carbon Oxidation Factor | [5 empty] | 1 | fraction |  | 1A, Sheet 3 of 3 for Reference Approach (page 1.17), in Annex 1 of Volume 2, 2006 IPCC Guidelines for National Greenhouse Gas Inventories | Expert judgement by the authors of Chapter 1, Volume 2 of the 2006 IPCC Guidelines. For details, see Section 1.4.2.1, Chapter 1, Volume 2 of the 2006 IPCC Guidelines. | 2006 IPCC Guidelines for National Greenhouse Gas Inventories, Volume 2: Energy, Table 1.4 | IPCC
117620 | 1A1 - Energy Industries | 1.A.1 - Energy Industries | CARBON DIOXIDE | Lubricants | Lubricants | 2006 IPCC default | CO2 Emission Factor for Stationary Combustion (kg/TJ on a net calorific basis) | [5 empty] | 73300 | kg/TJ | Equation 2.1 in Volume 2 of the 2006 IPCC Guidelines for National Greenhouse Gas Inventories | 1A, Sheet 2 of 4 (page A1.7) in Annex 1 of Volume 2, 2006 IPCC Guidelines for National Greenhouse Gas Inventories | Expert judgement by the authors of Chapter 1, Volume 2 of the 2006 IPCC Guidelines. For details, see Section 1.4.2.1, Chapter 1, Volume 2 of the 2006 IPCC Guidelines. | 2006 IPCC Guidelines for National Greenhouse Gas Inventories, Volume 2: Energy, Tables 1.4 and 2.2 | IPCC
117674 | 1A1 - Energy Industries | 1.A.1 - Energy Industries | METHANE | Lubricants | Lubricants | 2006 IPCC default | CH4 Emission Factor for Stationary Combustion (kg/TJ on a net calorific basis) | [5 empty] | 3 | kg/TJ | Equation 2.1 in Volume 2 of the 2006 IPCC Guidelines for National Greenhouse Gas Inventories | 1A, Sheet 2 of 4 (page A1.7) in Annex 1 of Volume 2, 2006 IPCC Guidelines for National Greenhouse Gas Inventories | Expert judgement by the authors of Chapter 2, Volume 2 of the 2006 IPCC Guidelines. For details, see Section 2.3.2.1, Chapter 2, Volume 2 of the 2006 IPCC Guidelines. | 2006 IPCC Guidelines for National Greenhouse Gas Inventories, Volume 2: Energy, Table 2.2 | IPCC
117728 | 1A1 - Energy Industries | 1.A.1 - Energy Industries | NITROUS OXIDE | Lubricants | Lubricants | 2006 IPCC default | N2O Emission Factor for Stationary Combustion (kg/TJ on a net calorific basis) | [5 empty] | 0.6 | kg/TJ | Equation 2.1 in Volume 2 of the 2006 IPCC Guidelines for National Greenhouse Gas Inventories | 1A, Sheet 2 of 4 (page A1.7) in Annex 1 of Volume 2, 2006 IPCC Guidelines for National Greenhouse Gas Inventories | Expert judgement by the authors of Chapter 2, Volume 2 of the 2006 IPCC Guidelines. For details, see Section 2.3.2.1, Chapter 2, Volume 2 of the 2006 IPCC Guidelines. | 2006 IPCC Guidelines for National Greenhouse Gas Inventories, Volume 2: Energy, Table 2.2 | IPCC
117782 | 1A2 - Manufacturing Industries and Construction (ISIC) | 1.A.2 - Manufacturing Industries and Construction | CARBON DIOXIDE | Lubricants | Lubricants | 2006 IPCC default | CO2 Emission Factor for Stationary Combustion (kg/TJ on a net calorific basis) | [5 empty] | 73300 | kg/TJ | Equation 2.1 in Volume 2 of the 2006 IPCC Guidelines for National Greenhouse Gas Inventories | 1A, Sheet 2 of 4 (page A1.7) in Annex 1 of Volume 2, 2006 IPCC Guidelines for National Greenhouse Gas Inventories | Expert judgement by the authors of Chapter 1, Volume 2 of the 2006 IPCC Guidelines. For details, see Section 1.4.2.1, Chapter 1, Volume 2 of the 2006 IPCC Guidelines. | 2006 IPCC Guidelines for National Greenhouse Gas Inventories, Volume 2: Energy, Tables 1.4 and 2.3 | IPCC
117836 | 1A2 - Manufacturing Industries and Construction (ISIC) | 1.A.2 - Manufacturing Industries and Construction | METHANE | Lubricants | Lubricants | 2006 IPCC default | CH4 Emission Factor for Stationary Combustion (kg/TJ on a net calorific basis) | [5 empty] | 3 | kg/TJ | Equation 2.1 in Volume 2 of the 2006 IPCC Guidelines for National Greenhouse Gas Inventories | 1A, Sheet 2 of 4 (page A1.7) in Annex 1 of Volume 2, 2006 IPCC Guidelines for National Greenhouse Gas Inventories | Expert judgement by the authors of Chapter 2, Volume 2 of the 2006 IPCC Guidelines. For details, see Section 2.3.2.1, Chapter 2, Volume 2 of the 2006 IPCC Guidelines. | 2006 IPCC Guidelines for National Greenhouse Gas Inventories, Volume 2: Energy, Table 2.3 | IPCC
117890 | 1A2 - Manufacturing Industries and Construction (ISIC) | 1.A.2 - Manufacturing Industries and Construction | NITROUS OXIDE | Lubricants | Lubricants | 2006 IPCC default | N2O Emission Factor for Stationary Combustion (kg/TJ on a net calorific basis) | [5 empty] | 0.6 | kg/TJ | Equation 2.1 in Volume 2 of the 2006 IPCC Guidelines for National Greenhouse Gas Inventories | 1A, Sheet 2 of 4 (page A1.7) in Annex 1 of Volume 2, 2006 IPCC Guidelines for National Greenhouse Gas Inventories | Expert judgement by the authors of Chapter 2, Volume 2 of the 2006 IPCC Guidelines. For details, see Section 2.3.2.1, Chapter 2, Volume 2 of the 2006 IPCC Guidelines. | 2006 IPCC Guidelines for National Greenhouse Gas Inventories, Volume 2: Energy, Table 2.3 | IPCC
117944 | 1A4a - Commercial/Institutional | 1.A.4.a - Commercial/Institutional | CARBON DIOXIDE | Lubricants | Lubricants | 2006 IPCC default | CO2 Emission Factor for Stationary Combustion (kg/TJ on a net calorific basis) | [5 empty] | 73300 | kg/TJ | Equation 2.1 in Volume 2 of the 2006 IPCC Guidelines for National Greenhouse Gas Inventories | 1A, Sheet 2 of 4 (page A1.7) in Annex 1 of Volume 2, 2006 IPCC Guidelines for National Greenhouse Gas Inventories | Expert judgement by the authors of Chapter 1, Volume 2 of the 2006 IPCC Guidelines. For details, see Section 1.4.2.1, Chapter 1, Volume 2 of the 2006 IPCC Guidelines. | 2006 IPCC Guidelines for National Greenhouse Gas Inventories, Volume 2: Energy, Tables 1.4 and 2.4 | IPCC
117998 | 1A4a - Commercial/Institutional | 1.A.4.a - Commercial/Institutional | METHANE | Lubricants | Lubricants | 2006 IPCC default | CH4 Emission Factor for Stationary Combustion (kg/TJ on a net calorific basis) | [5 empty] | 10 | kg/TJ | Equation 2.1 in Volume 2 of the 2006 IPCC Guidelines for National Greenhouse Gas Inventories | 1A, Sheet 2 of 4 (page A1.7) in Annex 1 of Volume 2, 2006 IPCC Guidelines for National Greenhouse Gas Inventories | Expert judgement by the authors of Chapter 2, Volume 2 of the 2006 IPCC Guidelines. For details, see Section 2.3.2.1, Chapter 2, Volume 2 of the 2006 IPCC Guidelines. | 2006 IPCC Guidelines for National Greenhouse Gas Inventories, Volume 2: Energy, Table 2.4 | IPCC
118052 | 1A4a - Commercial/Institutional | 1.A.4.a - Commercial/Institutional | NITROUS OXIDE | Lubricants | Lubricants | 2006 IPCC default | N2O Emission Factor for Stationary Combustion (kg/TJ on a net calorific basis) | [5 empty] | 0.6 | kg/TJ | Equation 2.1 in Volume 2 of the 2006 IPCC Guidelines for National Greenhouse Gas Inventories | 1A, Sheet 2 of 4 (page A1.7) in Annex 1 of Volume 2, 2006 IPCC Guidelines for National Greenhouse Gas Inventories | Expert judgement by the authors of Chapter 2, Volume 2 of the 2006 IPCC Guidelines. For details, see Section 2.3.2.1, Chapter 2, Volume 2 of the 2006 IPCC Guidelines. | 2006 IPCC Guidelines for National Greenhouse Gas Inventories, Volume 2: Energy, Table 2.4 | IPCC
118106 | 1A4b - Residential 1A4c1 - Stationary | 1.A.4.b - Residential 1.A.4.c.i - Stationary | CARBON DIOXIDE | Lubricants | Lubricants | 2006 IPCC default | CO2 Emission Factor for Stationary Combustion (kg/TJ on a net calorific basis) | [5 empty] | 73300 | kg/TJ | Equation 2.1 in Volume 2 of the 2006 IPCC Guidelines for National Greenhouse Gas Inventories | 1A, Sheet 2 of 4 (page A1.7) in Annex 1 of Volume 2, 2006 IPCC Guidelines for National Greenhouse Gas Inventories | Expert judgement by the authors of Chapter 1, Volume 2 of the 2006 IPCC Guidelines. For details, see Section 1.4.2.1, Chapter 1, Volume 2 of the 2006 IPCC Guidelines. | 2006 IPCC Guidelines for National Greenhouse Gas Inventories, Volume 2: Energy, Tables 1.4 and 2.5 | IPCC
118160 | 1A4b - Residential 1A4c1 - Stationary | 1.A.4.b - Residential 1.A.4.c.i - Stationary | METHANE | Lubricants | Lubricants | 2006 IPCC default | CH4 Emission Factor for Stationary Combustion (kg/TJ on a net calorific basis) | [5 empty] | 10 | kg/TJ | Equation 2.1 in Volume 2 of the 2006 IPCC Guidelines for National Greenhouse Gas Inventories | 1A, Sheet 2 of 4 (page A1.7) in Annex 1 of Volume 2, 2006 IPCC Guidelines for National Greenhouse Gas Inventories | Expert judgement by the authors of Chapter 2, Volume 2 of the 2006 IPCC Guidelines. For details, see Section 2.3.2.1, Chapter 2, Volume 2 of the 2006 IPCC Guidelines. | 2006 IPCC Guidelines for National Greenhouse Gas Inventories, Volume 2: Energy, Table 2.5 | IPCC
118214 | 1A4b - Residential 1A4c1 - Stationary | 1.A.4.b - Residential 1.A.4.c.i - Stationary | NITROUS OXIDE | Lubricants | Lubricants | 2006 IPCC default | N2O Emission Factor for Stationary Combustion (kg/TJ on a net calorific basis) | [5 empty] | 0.6 | kg/TJ | Equation 2.1 in Volume 2 of the 2006 IPCC Guidelines for National Greenhouse Gas Inventories | 1A, Sheet 2 of 4 (page A1.7) in Annex 1 of Volume 2, 2006 IPCC Guidelines for National Greenhouse Gas Inventories | Expert judgement by the authors of Chapter 2, Volume 2 of the 2006 IPCC Guidelines. For details, see Section 2.3.2.1, Chapter 2, Volume 2 of the 2006 IPCC Guidelines. | 2006 IPCC Guidelines for National Greenhouse Gas Inventories, Volume 2: Energy, Table 2.5 | IPCC
121170 | 1A - Fuel Combustion Activities | 1.A - Fuel Combustion Activities | CARBON DIOXIDE | Lubricants | Lubricants | Measured | CO2 Emission factor for all combusion processes |  |  | Republic of Korea |  |  | 19.7 | tC/TJ |  |  | Jung Chung Seop and et al., A Study on Analysis to measure the Heat Contents of Petroleum Products based on the international standard specification(2007.2,KEMCO) | Other | Korea Energy Management Corporation/KEMCO, Republic of Korea
123048 | 1A - Fuel Combustion Activities | 1.A - Fuel Combustion Activities | CARBON DIOXIDE | Lubricants | Lubricants | Modeled | Calorific Value for Gross Calorofic Value(GCV) and Net Calorific Value(NCV) | Combustion |  | Only for Japan |  | Estimated from interpolation and approximation equation of Japanese Oil products data, Estimation conditions; 298.15K and 10^5 Pa (SATP), as received basis (ar) | 40.20 (GCV) 37.94 (NCV) | TJ/10^3kl @SATP |  |  | Recommendations of Draft Revised Standard Calorific Value and Carbon Emission Factor for Fossil Fuel Energy Sources in Japan" Oct 2014, Kazunari Kainou | National Inventory Report (Annex I) | Kainou Kazunari, See Technical Reference for Sample Data Origin, Japan
123049 | 1A - Fuel Combustion Activities | 1.A - Fuel Combustion Activities | CARBON DIOXIDE | Lubricants | Lubricants | Modeled | Carbon Emission Factor for Gross Calorofic Value(GCV) and Net Calorific Value(NCV) | Combustion |  | Only for Japan |  | Estimated from interpolation and approximation equation of Japanese Oil products data, Estimation conditions; 298.15K and 10^5 Pa (SATP), as received basis (ar) | 19.89 (GCV) 20.99 (NCV) | tC/TJ |  |  | Recommendations of Draft Revised Standard Calorific Value and Carbon Emission Factor for Fossil Fuel Energy Sources in Japan" Oct 2014, Kazunari Kainou | National Inventory Report (Annex I) | Kainou Kazunari, See Technical Reference for Sample Data Origin, Japan
17139 | 1A - Fuel Combustion Activities | 1.A - Fuel Combustion Activities | CARBON DIOXIDE | Motor Gasoline | Motor Gasoline | 1996 IPCC default | 1990 Net Calorific Values for miscellaneous fuels and products | [5 empty] | 44.8 | TJ/kt |  | Not applicable | OECD/IEA (1996a) Energy balances of OECD countries, 1993-1994 International Energy Agency, OECD, Paris, France. | Revised 1996 IPCC Guidelines for National Greenhouse Gas Inventories(Table 1-3 on page 1.23 of the Reference Manual) | IPCC
17169 | 1A - Fuel Combustion Activities | 1.A - Fuel Combustion Activities | CARBON DIOXIDE | Motor Gasoline | Motor Gasoline | 1996 IPCC default | Carbon emission factors for various fuels from different studies | [5 empty] | 19.4 | tC/TJ |  | Not applicable | Marland, G. and A. Pippin (1990) "United States emissio to the Earth's atmosphere by economic activity" Energy Systems and Policy, Vol 14, pp319-336 | Revised 1996 IPCC Guidelines for National Greenhouse Gas Inventories(Table 1-4 on Page 1-24 of the Reference Manual) | IPCC
17170 | 1A - Fuel Combustion Activities | 1.A - Fuel Combustion Activities | CARBON DIOXIDE | Motor Gasoline | Motor Gasoline | 1996 IPCC default | Carbon emission factors for various fuels from different studies | [5 empty] | 18.9 | tC/TJ |  | Not applicable | Grubb,M.J.(1989),On Coefficients for determining Greenhouse Gas Emissions from Fossil Fuel Production and Consumption. Energy and Environment Programme, Royal Institute of International Affairs ,London, UK April. Prepared for IEA/OECD Expert Seminar on Energy Technologies for reducing Emissions of Greenhouse Gases, Paris France. | Revised 1996 IPCC Guidelines for National Greenhouse Gas Inventories(Table 1-4 on Page 1-24 of the Reference Manual) | IPCC
17360 | 1A3b - Road Transportation | 1.A.3.b - Road Transportation | NON METHANE VOLATILE ORGANIC COMPOUNDS | Motor Gasoline | Motor Gasoline | 1996 IPCC default | NMVOC default (uncontrolled) emission factors | [5 empty] | 1500 | KG/TJ |  | Worksheet 1-3; Sheet 1-3 | The following default emission factors have been developed by the IPCC based on CORINAIR90 among others | Revised 1996 IPCC Guidelines for National Greenhouse Gas Inventories (Table 1-11 on Page 1.42 of the Reference Manual) | IPCC
18165 | 1A3b - Road Transportation | 1.A.3.b - Road Transportation | NITROUS OXIDE | Motor Gasoline | Motor Gasoline | 1996 IPCC default | N2O Default (Uncontrolled) emission factors | [5 empty] | 0.6 | KG/TJ |  | Worksheet 1-3; Sheet 2 - 3 | These N2O default emission factors are based on CORINAIR90 database, the CORINAIR1994 default emissionf actors, EDGAR Version 2.0 database, National Communications to the UNFCCC,Berdowski, et al(1993 ),Radian Corporation (1990) and USEPA(1995). Additional research is needed to improve the quality of the emission factors | Revised 1996 IPCC Guidelines for National Greenhouse Gas Inventories (Table 1-8 on Page 1.36 of the Reference Manual) | IPCC
18205 | 1A3b - Road Transportation | 1.A.3.b - Road Transportation | NITROGEN OXIDES (NO+NO2) | Motor Gasoline | Motor Gasoline | 1996 IPCC default | NOX Default (Uncontrolled) emission factors | [5 empty] | 600 | KG/TJ |  | Worksheet 1-3; Sheet 2 - 3 | The following default emission factors have been developed by the IPCC based on CORINAIR90 among others | Revised 1996 IPCC Guidelines for National Greenhouse Gas Inventories (Table 1-9 on Page 1.38 of the Reference Manual) | IPCC
18245 | 1A3b - Road Transportation | 1.A.3.b - Road Transportation | CARBON MONOXIDE | Motor Gasoline | Motor Gasoline | 1996 IPCC default | CO Default (Uncontrolled) emission factors | [5 empty] | 8000 | KG/TJ |  | Worksheet 1-3; Sheet 2 - 3 | The following default emission factors have been developed by the IPCC based on CORINAIR90 among others | Revised 1996 IPCC Guidelines for National Greenhouse Gas Inventories (Table 1-10 on Page 1.40 of the Reference Manual) | IPCC
18324 | 1A - Fuel Combustion Activities | 1.A - Fuel Combustion Activities | SULPHUR DIOXIDE (SO2+SO3) | Motor Gasoline | Motor Gasoline | 1996 IPCC default | Sample and default values of sulphur content (s) in fuel | [5 empty] | 0.1 | % |  | Worksheet 1-4; Sheet 1 - 1 |  | Revised 1996 IPCC Guidelines for National Greenhouse Gas Inventories (Table 1-12 on Page 1.44 of the Reference Manual) | IPCC
18325 | 1A - Fuel Combustion Activities | 1.A - Fuel Combustion Activities | SULPHUR DIOXIDE (SO2+SO3) | Motor Gasoline | Motor Gasoline | 1996 IPCC default | Sample and default values of sulphur content (s) in fuel | [5 empty] | 0.012 - 0.15 | % |  | Worksheet 1-4; Sheet 1 - 1 |  | Revised 1996 IPCC Guidelines for National Greenhouse Gas Inventories (Table 1-12 on Page 1.44 of the Reference Manual) | IPCC
18632 | 1A3b - Road Transportation | 1.A.3.b - Road Transportation | NITROGEN OXIDES (NO+NO2) | Motor Gasoline | Motor Gasoline | 1996 IPCC default | Estimated emission factors for US Gasoline Passengers Cars | Low-Emission Vehicle Technology |  |  |  |  | 0.27 -0.34 | g/km |  | Not Applicable |  | Revised 1996 IPCC Guidelines for National Greenhouse Gas Inventories ( Table 1-27 on Page 1.70) of the Reference Manual (Estimated Emission Factors for US Gasoline Passenger Cars) | IPCC
18633 | 1A3b - Road Transportation | 1.A.3.b - Road Transportation | NITROGEN OXIDES (NO+NO2) | Motor Gasoline | Motor Gasoline | 1996 IPCC default | Estimated emission factors for US Gasoline Passengers Cars | Low-Emission Vehicle Technology |  |  |  |  | 3.07 - 3.91 | g/kg fuel |  | Not Applicable |  | Revised 1996 IPCC Guidelines for National Greenhouse Gas Inventories ( Table 1-27 on Page 1.70) of the Reference Manual (Estimated Emission Factors for US Gasoline Passenger Cars) | IPCC
18634 | 1A3b - Road Transportation | 1.A.3.b - Road Transportation | NITROGEN OXIDES (NO+NO2) | Motor Gasoline | Motor Gasoline | 1996 IPCC default | Estimated emission factors for US Gasoline Passengers Cars | Low-Emission Vehicle Technology |  |  |  |  | 0.07 - 0.089 | g/MJ |  | Not Applicable |  | Revised 1996 IPCC Guidelines for National Greenhouse Gas Inventories ( Table 1-27 on Page 1.70) of the Reference Manual (Estimated Emission Factors for US Gasoline Passenger Cars) | IPCC
18635 | 1A3b - Road Transportation | 1.A.3.b - Road Transportation | METHANE | Motor Gasoline | Motor Gasoline | 1996 IPCC default | Estimated emission factors for US Gasoline Passengers Cars | Low-Emission Vehicle Technology |  |  |  |  | 0.02 -0.03 | g/km |  | Not Applicable |  | Revised 1996 IPCC Guidelines for National Greenhouse Gas Inventories ( Table 1-27 on Page 1.70) of the Reference Manual (Estimated Emission Factors for US Gasoline Passenger Cars) | IPCC
18636 | 1A3b - Road Transportation | 1.A.3.b - Road Transportation | METHANE | Motor Gasoline | Motor Gasoline | 1996 IPCC default | Estimated emission factors for US Gasoline Passengers Cars | Low-Emission Vehicle Technology |  |  |  |  | 0.25-0.38 | g/kg fuel |  | Not Applicable |  | Revised 1996 IPCC Guidelines for National Greenhouse Gas Inventories ( Table 1-27 on Page 1.70) of the Reference Manual (Estimated Emission Factors for US Gasoline Passenger Cars) | IPCC
18637 | 1A3b - Road Transportation | 1.A.3.b - Road Transportation | METHANE | Motor Gasoline | Motor Gasoline | 1996 IPCC default | Estimated emission factors for US Gasoline Passengers Cars | Low-Emission Vehicle Technology |  |  |  |  | 0.006 -0.009 | g/MJ |  | Not Applicable |  | Revised 1996 IPCC Guidelines for National Greenhouse Gas Inventories ( Table 1-27 on Page 1.70) of the Reference Manual (Estimated Emission Factors for US Gasoline Passenger Cars) | IPCC
18638 | 1A3b - Road Transportation | 1.A.3.b - Road Transportation | NON METHANE VOLATILE ORGANIC COMPOUNDS | Motor Gasoline | Motor Gasoline | 1996 IPCC default | Estimated emission factors for US Gasoline Passengers Cars | Low-Emission Vehicle Technology |  |  |  |  | 0.30 -0.47 | g/km |  | Not Applicable |  | Revised 1996 IPCC Guidelines for National Greenhouse Gas Inventories ( Table 1-27 on Page 1.70) of the Reference Manual (Estimated Emission Factors for US Gasoline Passenger Cars) | IPCC
18639 | 1A3b - Road Transportation | 1.A.3.b - Road Transportation | NON METHANE VOLATILE ORGANIC COMPOUNDS | Motor Gasoline | Motor Gasoline | 1996 IPCC default | Estimated emission factors for US Gasoline Passengers Cars | Low-Emission Vehicle Technology |  |  |  |  | 3.42-5.35 | g/kg fuel |  | Not Applicable |  | Revised 1996 IPCC Guidelines for National Greenhouse Gas Inventories ( Table 1-27 on Page 1.70) of the Reference Manual (Estimated Emission Factors for US Gasoline Passenger Cars) | IPCC
18640 | 1A3b - Road Transportation | 1.A.3.b - Road Transportation | NON METHANE VOLATILE ORGANIC COMPOUNDS | Motor Gasoline | Motor Gasoline | 1996 IPCC default | Estimated emission factors for US Gasoline Passengers Cars | Low-Emission Vehicle Technology |  |  |  |  | 0.078-0.122 | g/MJ |  | Not Applicable |  | Revised 1996 IPCC Guidelines for National Greenhouse Gas Inventories ( Table 1-27 on Page 1.70) of the Reference Manual (Estimated Emission Factors for US Gasoline Passenger Cars) | IPCC
18641 | 1A3b - Road Transportation | 1.A.3.b - Road Transportation | CARBON MONOXIDE | Motor Gasoline | Motor Gasoline | 1996 IPCC default | Estimated emission factors for US Gasoline Passengers Cars | Low-Emission Vehicle Technology |  |  |  |  | 3.44-5.72 | g/km |  | Not Applicable |  | Revised 1996 IPCC Guidelines for National Greenhouse Gas Inventories ( Table 1-27 on Page 1.70) of the Reference Manual (Estimated Emission Factors for US Gasoline Passenger Cars) | IPCC
18642 | 1A3b - Road Transportation | 1.A.3.b - Road Transportation | CARBON MONOXIDE | Motor Gasoline | Motor Gasoline | 1996 IPCC default | Estimated emission factors for US Gasoline Passengers Cars | Low-Emission Vehicle Technology |  |  |  |  | 38.96-64.77 | g/kg fuel |  | Not Applicable |  | Revised 1996 IPCC Guidelines for National Greenhouse Gas Inventories ( Table 1-27 on Page 1.70) of the Reference Manual (Estimated Emission Factors for US Gasoline Passenger Cars) | IPCC
18643 | 1A3b - Road Transportation | 1.A.3.b - Road Transportation | CARBON MONOXIDE | Motor Gasoline | Motor Gasoline | 1996 IPCC default | Estimated emission factors for US Gasoline Passengers Cars | Low-Emission Vehicle Technology |  |  |  |  | 0.885 - 1.472 | g/MJ |  | Not Applicable |  | Revised 1996 IPCC Guidelines for National Greenhouse Gas Inventories ( Table 1-27 on Page 1.70) of the Reference Manual (Estimated Emission Factors for US Gasoline Passenger Cars) | IPCC
18644 | 1A3b - Road Transportation | 1.A.3.b - Road Transportation | NITROUS OXIDE | Motor Gasoline | Motor Gasoline | 1996 IPCC default | Estimated emission factors for US Gasoline Passengers Cars | Low-Emission Vehicle Technology |  |  |  |  | 0.04 | g/km |  | Not Applicable | (1) Ballantyne, V.F., P Howes and L. Stephanson (1994) "Ntrous oxide emisssions from light duty vehicles" Society of Automotive Engineers Technical Paper Series 940304. (2) De Soete G.G. (1993) "Nitrous oxide from from combustion and industry: Chemistry emissions and control" In A. R. Amstel, (ed), Procedings of an International IPCC Workshop on Methane and Nitrous Oxide: Methods in National Emission Inventories and Options for Control. RIVM Report No. 481507003, Bilthoven The Netherlands. | Revised 1996 IPCC Guidelines for National Greenhouse Gas Inventories ( Table 1-27 on Page 1.70) of the Reference Manual (Estimated Emission Factors for US Gasoline Passenger Cars) | IPCC
18645 | 1A3b - Road Transportation | 1.A.3.b - Road Transportation | NITROUS OXIDE | Motor Gasoline | Motor Gasoline | 1996 IPCC default | Estimated emission factors for US Gasoline Passengers Cars | Low-Emission Vehicle Technology |  |  |  |  | 0.453 | g/kg fuel |  | Not Applicable | (1) Ballantyne, V.F., P Howes and L. Stephanson (1994) "Ntrous oxide emisssions from light duty vehicles" Society of Automotive Engineers Technical Paper Series 940304. (2) De Soete G.G. (1993) "Nitrous oxide from from combustion and industry: Chemistry emissions and control" In A. R. Amstel, (ed), Procedings of an International IPCC Workshop on Methane and Nitrous Oxide: Methods in National Emission Inventories and Options for Control. RIVM Report No. 481507003, Bilthoven The Netherlands. | Revised 1996 IPCC Guidelines for National Greenhouse Gas Inventories ( Table 1-27 on Page 1.70) of the Reference Manual (Estimated Emission Factors for US Gasoline Passenger Cars) | IPCC
18646 | 1A3b - Road Transportation | 1.A.3.b - Road Transportation | NITROUS OXIDE | Motor Gasoline | Motor Gasoline | 1996 IPCC default | Estimated emission factors for US Gasoline Passengers Cars | Low-Emission Vehicle Technology |  |  |  |  | 0.01 | g/MJ |  | Not Applicable | (1) Ballantyne, V.F., P Howes and L. Stephanson (1994) "Ntrous oxide emisssions from light duty vehicles" Society of Automotive Engineers Technical Paper Series 940304. (2) De Soete G.G. (1993) "Nitrous oxide from from combustion and industry: Chemistry emissions and control" In A. R. Amstel, (ed), Procedings of an International IPCC Workshop on Methane and Nitrous Oxide: Methods in National Emission Inventories and Options for Control. RIVM Report No. 481507003, Bilthoven The Netherlands. | Revised 1996 IPCC Guidelines for National Greenhouse Gas Inventories ( Table 1-27 on Page 1.70) of the Reference Manual (Estimated Emission Factors for US Gasoline Passenger Cars) | IPCC
18647 | 1A3b - Road Transportation | 1.A.3.b - Road Transportation | CARBON DIOXIDE | Motor Gasoline | Motor Gasoline | 1996 IPCC default | Estimated emission factors for US Gasoline Passengers Cars | Low-Emission Vehicle Technology |  |  |  |  | 280 | g/km |  | Not Applicable |  | Revised 1996 IPCC Guidelines for National Greenhouse Gas Inventories ( Table 1-27 on Page 1.70) of the Reference Manual (Estimated Emission Factors for US Gasoline Passenger Cars) | IPCC
18648 | 1A3b - Road Transportation | 1.A.3.b - Road Transportation | CARBON DIOXIDE | Motor Gasoline | Motor Gasoline | 1996 IPCC default | Estimated emission factors for US Gasoline Passengers Cars | Low-Emission Vehicle Technology |  |  |  |  | 3172.31 | g/kg fuel |  | Not Applicable |  | Revised 1996 IPCC Guidelines for National Greenhouse Gas Inventories ( Table 1-27 on Page 1.70) of the Reference Manual (Estimated Emission Factors for US Gasoline Passenger Cars) | IPCC
18649 | 1A3b - Road Transportation | 1.A.3.b - Road Transportation | CARBON DIOXIDE | Motor Gasoline | Motor Gasoline | 1996 IPCC default | Estimated emission factors for US Gasoline Passengers Cars | Low-Emission Vehicle Technology |  |  |  |  | 72.098 | g/MJ |  | Not Applicable |  | Revised 1996 IPCC Guidelines for National Greenhouse Gas Inventories ( Table 1-27 on Page 1.70) of the Reference Manual (Estimated Emission Factors for US Gasoline Passenger Cars) | IPCC
18650 | 1A3b - Road Transportation | 1.A.3.b - Road Transportation | NITROGEN OXIDES (NO+NO2) | Motor Gasoline | Motor Gasoline | 1996 IPCC default | Estimated emission factors for US Gasoline Passengers Cars | Three-Way Catalyst Control |  |  |  |  | 0.42 - 0.50 | g/km |  | Not Applicable |  | Revised 1996 IPCC Guidelines for National Greenhouse Gas Inventories ( Table 1-27 on Page 1.70) of the Reference Manual (Estimated Emission Factors for US Gasoline Passenger Cars) | IPCC
18651 | 1A3b - Road Transportation | 1.A.3.b - Road Transportation | NITROGEN OXIDES (NO+NO2) | Motor Gasoline | Motor Gasoline | 1996 IPCC default | Estimated emission factors for US Gasoline Passengers Cars | Three-Way Catalyst Control |  |  |  |  | 4.67 - 5.53 | g/kg fuel |  | Not Applicable |  | Revised 1996 IPCC Guidelines for National Greenhouse Gas Inventories ( Table 1-27 on Page 1.70) of the Reference Manual (Estimated Emission Factors for US Gasoline Passenger Cars) | IPCC
18652 | 1A3b - Road Transportation | 1.A.3.b - Road Transportation | NITROGEN OXIDES (NO+NO2) | Motor Gasoline | Motor Gasoline | 1996 IPCC default | Estimated emission factors for US Gasoline Passengers Cars | Three-Way Catalyst Control |  |  |  |  | 0.106 - 0.126 | g/MJ |  | Not Applicable |  | Revised 1996 IPCC Guidelines for National Greenhouse Gas Inventories ( Table 1-27 on Page 1.70) of the Reference Manual (Estimated Emission Factors for US Gasoline Passenger Cars) | IPCC
18653 | 1A3b - Road Transportation | 1.A.3.b - Road Transportation | METHANE | Motor Gasoline | Motor Gasoline | 1996 IPCC default | Estimated emission factors for US Gasoline Passengers Cars | Three-Way Catalyst Control |  |  |  |  | 0.03 | g/km |  | Not Applicable |  | Revised 1996 IPCC Guidelines for National Greenhouse Gas Inventories ( Table 1-27 on Page 1.70) of the Reference Manual (Estimated Emission Factors for US Gasoline Passenger Cars) | IPCC
18654 | 1A3b - Road Transportation | 1.A.3.b - Road Transportation | METHANE | Motor Gasoline | Motor Gasoline | 1996 IPCC default | Estimated emission factors for US Gasoline Passengers Cars | Three-Way Catalyst Control |  |  |  |  | 0.28 - 0.39 | g/kg fuel |  | Not Applicable |  | Revised 1996 IPCC Guidelines for National Greenhouse Gas Inventories ( Table 1-27 on Page 1.70) of the Reference Manual (Estimated Emission Factors for US Gasoline Passenger Cars) | IPCC
18655 | 1A3b - Road Transportation | 1.A.3.b - Road Transportation | METHANE | Motor Gasoline | Motor Gasoline | 1996 IPCC default | Estimated emission factors for US Gasoline Passengers Cars | Three-Way Catalyst Control |  |  |  |  | 0.006 - 0.009 | g/MJ |  | Not Applicable |  | Revised 1996 IPCC Guidelines for National Greenhouse Gas Inventories ( Table 1-27 on Page 1.70) of the Reference Manual (Estimated Emission Factors for US Gasoline Passenger Cars) | IPCC
18656 | 1A3b - Road Transportation | 1.A.3.b - Road Transportation | NON METHANE VOLATILE ORGANIC COMPOUNDS | Motor Gasoline | Motor Gasoline | 1996 IPCC default | Estimated emission factors for US Gasoline Passengers Cars | Three-Way Catalyst Control |  |  |  |  | 0.54 - 0.72 | g/km |  | Not Applicable |  | Revised 1996 IPCC Guidelines for National Greenhouse Gas Inventories ( Table 1-27 on Page 1.70) of the Reference Manual (Estimated Emission Factors for US Gasoline Passenger Cars) | IPCC
18657 | 1A3b - Road Transportation | 1.A.3.b - Road Transportation | NON METHANE VOLATILE ORGANIC COMPOUNDS | Motor Gasoline | Motor Gasoline | 1996 IPCC default | Estimated emission factors for US Gasoline Passengers Cars | Three-Way Catalyst Control |  |  |  |  | 6.00 - 7.99 | g/kg fuel |  | Not Applicable |  | Revised 1996 IPCC Guidelines for National Greenhouse Gas Inventories ( Table 1-27 on Page 1.70) of the Reference Manual (Estimated Emission Factors for US Gasoline Passenger Cars) | IPCC
18658 | 1A3b - Road Transportation | 1.A.3.b - Road Transportation | NON METHANE VOLATILE ORGANIC COMPOUNDS | Motor Gasoline | Motor Gasoline | 1996 IPCC default | Estimated emission factors for US Gasoline Passengers Cars | Three-Way Catalyst Control |  |  |  |  | 0.136 - 0.182 | g/MJ |  | Not Applicable |  | Revised 1996 IPCC Guidelines for National Greenhouse Gas Inventories ( Table 1-27 on Page 1.70) of the Reference Manual (Estimated Emission Factors for US Gasoline Passenger Cars) | IPCC
18659 | 1A3b - Road Transportation | 1.A.3.b - Road Transportation | CARBON MONOXIDE | Motor Gasoline | Motor Gasoline | 1996 IPCC default | Estimated emission factors for US Gasoline Passengers Cars | Three-Way Catalyst Control |  |  |  |  | 4.12 - 6.40 | g/km |  | Not Applicable |  | Revised 1996 IPCC Guidelines for National Greenhouse Gas Inventories ( Table 1-27 on Page 1.70) of the Reference Manual (Estimated Emission Factors for US Gasoline Passenger Cars) | IPCC
18660 | 1A3b - Road Transportation | 1.A.3.b - Road Transportation | CARBON MONOXIDE | Motor Gasoline | Motor Gasoline | 1996 IPCC default | Estimated emission factors for US Gasoline Passengers Cars | Three-Way Catalyst Control |  |  |  |  | 45.92 - 71.22 | g/kg fuel |  | Not Applicable |  | Revised 1996 IPCC Guidelines for National Greenhouse Gas Inventories ( Table 1-27 on Page 1.70) of the Reference Manual (Estimated Emission Factors for US Gasoline Passenger Cars) | IPCC
18661 | 1A3b - Road Transportation | 1.A.3.b - Road Transportation | CARBON MONOXIDE | Motor Gasoline | Motor Gasoline | 1996 IPCC default | Estimated emission factors for US Gasoline Passengers Cars | Three-Way Catalyst Control |  |  |  |  | 1.044 - 1.619 | g/MJ |  | Not Applicable |  | Revised 1996 IPCC Guidelines for National Greenhouse Gas Inventories ( Table 1-27 on Page 1.70) of the Reference Manual (Estimated Emission Factors for US Gasoline Passenger Cars) | IPCC
18662 | 1A3b - Road Transportation | 1.A.3.b - Road Transportation | NITROUS OXIDE | Motor Gasoline | Motor Gasoline | 1996 IPCC default | Estimated emission factors for US Gasoline Passengers Cars | Three-Way Catalyst Control |  |  |  |  | 0.17 | g/km |  | Not Applicable | (1) Ballantyne, V.F., P Howes and L. Stephanson (1994) "Ntrous oxide emisssions from light duty vehicles" Society of Automotive Engineers Technical Paper Series 940304. (2) De Soete G.G. (1993) "Nitrous oxide from from combustion and industry: Chemistry emissions and control" In A. R. Amstel, (ed), Procedings of an International IPCC Workshop on Methane and Nitrous Oxide: Methods in National Emission Inventories and Options for Control. RIVM Report No. 481507003, Bilthoven The Netherlands. | Revised 1996 IPCC Guidelines for National Greenhouse Gas Inventories ( Table 1-27 on Page 1.70) of the Reference Manual (Estimated Emission Factors for US Gasoline Passenger Cars) | IPCC
18663 | 1A3b - Road Transportation | 1.A.3.b - Road Transportation | NITROUS OXIDE | Motor Gasoline | Motor Gasoline | 1996 IPCC default | Estimated emission factors for US Gasoline Passengers Cars | Three-Way Catalyst Control |  |  |  |  | 1.892 | g/kg fuel |  | Not Applicable | (1) Ballantyne, V.F., P Howes and L. Stephanson (1994) "Ntrous oxide emisssions from light duty vehicles" Society of Automotive Engineers Technical Paper Series 940304. (2) De Soete G.G. (1993) "Nitrous oxide from from combustion and industry: Chemistry emissions and control" In A. R. Amstel, (ed), Procedings of an International IPCC Workshop on Methane and Nitrous Oxide: Methods in National Emission Inventories and Options for Control. RIVM Report No. 481507003, Bilthoven The Netherlands. | Revised 1996 IPCC Guidelines for National Greenhouse Gas Inventories ( Table 1-27 on Page 1.70) of the Reference Manual (Estimated Emission Factors for US Gasoline Passenger Cars) | IPCC
18664 | 1A3b - Road Transportation | 1.A.3.b - Road Transportation | NITROUS OXIDE | Motor Gasoline | Motor Gasoline | 1996 IPCC default | Estimated emission factors for US Gasoline Passengers Cars | Three-Way Catalyst Control |  |  |  |  | 0.043 | g/MJ |  | Not Applicable | (1) Ballantyne, V.F., P Howes and L. Stephanson (1994) "Ntrous oxide emisssions from light duty vehicles" Society of Automotive Engineers Technical Paper Series 940304. (2) De Soete G.G. (1993) "Nitrous oxide from from combustion and industry: Chemistry emissions and control" In A. R. Amstel, (ed), Procedings of an International IPCC Workshop on Methane and Nitrous Oxide: Methods in National Emission Inventories and Options for Control. RIVM Report No. 481507003, Bilthoven The Netherlands. | Revised 1996 IPCC Guidelines for National Greenhouse Gas Inventories ( Table 1-27 on Page 1.70) of the Reference Manual (Estimated Emission Factors for US Gasoline Passenger Cars) | IPCC
18665 | 1A3b - Road Transportation | 1.A.3.b - Road Transportation | CARBON DIOXIDE | Motor Gasoline | Motor Gasoline | 1996 IPCC default | Estimated emission factors for US Gasoline Passengers Cars | Three-Way Catalyst Control |  |  |  |  | 285 | g/km |  | Not Applicable |  | Revised 1996 IPCC Guidelines for National Greenhouse Gas Inventories (Table 1-27 on Page 1.70 of the Reference Manual) | IPCC
18666 | 1A3b - Road Transportation | 1.A.3.b - Road Transportation | CARBON DIOXIDE | Motor Gasoline | Motor Gasoline | 1996 IPCC default | Estimated emission factors for US Gasoline Passengers Cars | Three-Way Catalyst Control |  |  |  |  | 3172.31 | g/kg fuel |  | Not Applicable |  | Revised 1996 IPCC Guidelines for National Greenhouse Gas Inventories ( Table 1-27 on Page 1.70) of the Reference Manual (Estimated Emission Factors for US Gasoline Passenger Cars) | IPCC
18667 | 1A3b - Road Transportation | 1.A.3.b - Road Transportation | CARBON DIOXIDE | Motor Gasoline | Motor Gasoline | 1996 IPCC default | Estimated emission factors for US Gasoline Passengers Cars | Three-Way Catalyst Control |  |  |  |  | 72.098 | g/MJ |  | Not Applicable |  | Revised 1996 IPCC Guidelines for National Greenhouse Gas Inventories ( Table 1-27 on Page 1.70) of the Reference Manual (Estimated Emission Factors for US Gasoline Passenger Cars) | IPCC
18668 | 1A3b - Road Transportation | 1.A.3.b - Road Transportation | NITROGEN OXIDES (NO+NO2) | Motor Gasoline | Motor Gasoline | 1996 IPCC default | Estimated emission factors for US Gasoline Passengers Cars | Early Three-Way Catalyst Control |  |  |  |  | 0.43 - 0.54 | g/km |  | Not Applicable |  | Revised 1996 IPCC Guidelines for National Greenhouse Gas Inventories ( Table 1-27 on Page 1.70) of the Reference Manual (Estimated Emission Factors for US Gasoline Passenger Cars) | IPCC
18669 | 1A3b - Road Transportation | 1.A.3.b - Road Transportation | NITROGEN OXIDES (NO+NO2) | Motor Gasoline | Motor Gasoline | 1996 IPCC default | Estimated emission factors for US Gasoline Passengers Cars | Early Three-Way Catalyst Control |  |  |  |  | 4.55 - 5.71 | g/kg fuel |  | Not Applicable |  | Revised 1996 IPCC Guidelines for National Greenhouse Gas Inventories ( Table 1-27 on Page 1.70) of the Reference Manual (Estimated Emission Factors for US Gasoline Passenger Cars) | IPCC
18670 | 1A3b - Road Transportation | 1.A.3.b - Road Transportation | NITROGEN OXIDES (NO+NO2) | Motor Gasoline | Motor Gasoline | 1996 IPCC default | Estimated emission factors for US Gasoline Passengers Cars | Early Three-Way Catalyst Control |  |  |  |  | 0.103 - 0.130 | g/MJ |  | Not Applicable |  | Revised 1996 IPCC Guidelines for National Greenhouse Gas Inventories ( Table 1-27 on Page 1.70) of the Reference Manual (Estimated Emission Factors for US Gasoline Passenger Cars) | IPCC
18671 | 1A3b - Road Transportation | 1.A.3.b - Road Transportation | METHANE | Motor Gasoline | Motor Gasoline | 1996 IPCC default | Estimated emission factors for US Gasoline Passengers Cars | Early Three-Way Catalyst Control |  |  |  |  | 0.03 - 0.05 | g/km |  | Not Applicable |  | Revised 1996 IPCC Guidelines for National Greenhouse Gas Inventories ( Table 1-27 on Page 1.70) of the Reference Manual (Estimated Emission Factors for US Gasoline Passenger Cars) | IPCC
18672 | 1A3b - Road Transportation | 1.A.3.b - Road Transportation | METHANE | Motor Gasoline | Motor Gasoline | 1996 IPCC default | Estimated emission factors for US Gasoline Passengers Cars | Early Three-Way Catalyst Control |  |  |  |  | 0.37 - 0.48 | g/kg fuel |  | Not Applicable |  | Revised 1996 IPCC Guidelines for National Greenhouse Gas Inventories ( Table 1-27 on Page 1.70) of the Reference Manual (Estimated Emission Factors for US Gasoline Passenger Cars) | IPCC
18673 | 1A3b - Road Transportation | 1.A.3.b - Road Transportation | METHANE | Motor Gasoline | Motor Gasoline | 1996 IPCC default | Estimated emission factors for US Gasoline Passengers Cars | Early Three-Way Catalyst Control |  |  |  |  | 0.008 - 0.011 | g/MJ |  | Not Applicable |  | Revised 1996 IPCC Guidelines for National Greenhouse Gas Inventories ( Table 1-27 on Page 1.70) of the Reference Manual (Estimated Emission Factors for US Gasoline Passenger Cars) | IPCC
18674 | 1A3b - Road Transportation | 1.A.3.b - Road Transportation | NON METHANE VOLATILE ORGANIC COMPOUNDS | Motor Gasoline | Motor Gasoline | 1996 IPCC default | Estimated emission factors for US Gasoline Passengers Cars | Early Three-Way Catalyst Control |  |  |  |  | 0.79 - 0.99 | g/km |  | Not Applicable |  | Revised 1996 IPCC Guidelines for National Greenhouse Gas Inventories ( Table 1-27 on Page 1.70) of the Reference Manual (Estimated Emission Factors for US Gasoline Passenger Cars) | IPCC
18675 | 1A3b - Road Transportation | 1.A.3.b - Road Transportation | NON METHANE VOLATILE ORGANIC COMPOUNDS | Motor Gasoline | Motor Gasoline | 1996 IPCC default | Estimated emission factors for US Gasoline Passengers Cars | Early Three-Way Catalyst Control |  |  |  |  | 8.41 - 10.52 | g/kg fuel |  | Not Applicable |  | Revised 1996 IPCC Guidelines for National Greenhouse Gas Inventories ( Table 1-27 on Page 1.70) of the Reference Manual (Estimated Emission Factors for US Gasoline Passenger Cars) | IPCC
18676 | 1A3b - Road Transportation | 1.A.3.b - Road Transportation | NON METHANE VOLATILE ORGANIC COMPOUNDS | Motor Gasoline | Motor Gasoline | 1996 IPCC default | Estimated emission factors for US Gasoline Passengers Cars | Early Three-Way Catalyst Control |  |  |  |  | 0.191 - 0.239 | g/MJ |  | Not Applicable |  | Revised 1996 IPCC Guidelines for National Greenhouse Gas Inventories ( Table 1-27 on Page 1.70) of the Reference Manual (Estimated Emission Factors for US Gasoline Passenger Cars) | IPCC
18677 | 1A3b - Road Transportation | 1.A.3.b - Road Transportation | CARBON MONOXIDE | Motor Gasoline | Motor Gasoline | 1996 IPCC default | Estimated emission factors for US Gasoline Passengers Cars | Early Three-Way Catalyst Control |  |  |  |  | 5.44 - 7.86 | g/km |  | Not Applicable |  | Revised 1996 IPCC Guidelines for National Greenhouse Gas Inventories ( Table 1-27 on Page 1.70) of the Reference Manual (Estimated Emission Factors for US Gasoline Passenger Cars) | IPCC
18678 | 1A3b - Road Transportation | 1.A.3.b - Road Transportation | CARBON MONOXIDE | Motor Gasoline | Motor Gasoline | 1996 IPCC default | Estimated emission factors for US Gasoline Passengers Cars | Early Three-Way Catalyst Control |  |  |  |  | 57.93 - 83.93 | g/kg fuel |  | Not Applicable |  | Revised 1996 IPCC Guidelines for National Greenhouse Gas Inventories ( Table 1-27 on Page 1.70) of the Reference Manual (Estimated Emission Factors for US Gasoline Passenger Cars) | IPCC
18679 | 1A3b - Road Transportation | 1.A.3.b - Road Transportation | CARBON MONOXIDE | Motor Gasoline | Motor Gasoline | 1996 IPCC default | Estimated emission factors for US Gasoline Passengers Cars | Early Three-Way Catalyst Control |  |  |  |  | 1.317 - 1.903 | g/MJ |  | Not Applicable |  | Revised 1996 IPCC Guidelines for National Greenhouse Gas Inventories ( Table 1-27 on Page 1.70) of the Reference Manual (Estimated Emission Factors for US Gasoline Passenger Cars) | IPCC
18680 | 1A3b - Road Transportation | 1.A.3.b - Road Transportation | NITROUS OXIDE | Motor Gasoline | Motor Gasoline | 1996 IPCC default | Estimated emission factors for US Gasoline Passengers Cars | Early Three-Way Catalyst Control |  |  |  |  | 0.17 | g/km |  | Not Applicable | (1) Ballantyne, V.F., P Howes and L. Stephanson (1994) "Ntrous oxide emisssions from light duty vehicles" Society of Automotive Engineers Technical Paper Series 940304. (2) De Soete G.G. (1993) "Nitrous oxide from from combustion and industry: Chemistry emissions and control" In A. R. Amstel, (ed), Procedings of an International IPCC Workshop on Methane and Nitrous Oxide: Methods in National Emission Inventories and Options for Control. RIVM Report No. 481507003, Bilthoven The Netherlands. | Revised 1996 IPCC Guidelines for National Greenhouse Gas Inventories ( Table 1-27 on Page 1.70) of the Reference Manual (Estimated Emission Factors for US Gasoline Passenger Cars) | IPCC
18681 | 1A3b - Road Transportation | 1.A.3.b - Road Transportation | NITROUS OXIDE | Motor Gasoline | Motor Gasoline | 1996 IPCC default | Estimated emission factors for US Gasoline Passengers Cars | Early Three-Way Catalyst Control |  |  |  |  | 1.81 | g/kg fuel |  | Not Applicable | (1) Ballantyne, V.F., P Howes and L. Stephanson (1994) "Ntrous oxide emisssions from light duty vehicles" Society of Automotive Engineers Technical Paper Series 940304. (2) De Soete G.G. (1993) "Nitrous oxide from from combustion and industry: Chemistry emissions and control" In A. R. Amstel, (ed), Procedings of an International IPCC Workshop on Methane and Nitrous Oxide: Methods in National Emission Inventories and Options for Control. RIVM Report No. 481507003, Bilthoven The Netherlands. | Revised 1996 IPCC Guidelines for National Greenhouse Gas Inventories ( Table 1-27 on Page 1.70) of the Reference Manual (Estimated Emission Factors for US Gasoline Passenger Cars) | IPCC
18682 | 1A3b - Road Transportation | 1.A.3.b - Road Transportation | NITROUS OXIDE | Motor Gasoline | Motor Gasoline | 1996 IPCC default | Estimated emission factors for US Gasoline Passengers Cars | Early Three-Way Catalyst Control |  |  |  |  | 0.041 | g/MJ |  | Not Applicable | (1) Ballantyne, V.F., P Howes and L. Stephanson (1994) "Ntrous oxide emisssions from light duty vehicles" Society of Automotive Engineers Technical Paper Series 940304. (2) De Soete G.G. (1993) "Nitrous oxide from from combustion and industry: Chemistry emissions and control" In A. R. Amstel, (ed), Procedings of an International IPCC Workshop on Methane and Nitrous Oxide: Methods in National Emission Inventories and Options for Control. RIVM Report No. 481507003, Bilthoven The Netherlands. | Revised 1996 IPCC Guidelines for National Greenhouse Gas Inventories ( Table 1-27 on Page 1.70) of the Reference Manual (Estimated Emission Factors for US Gasoline Passenger Cars) | IPCC
18683 | 1A3b - Road Transportation | 1.A.3.b - Road Transportation | CARBON DIOXIDE | Motor Gasoline | Motor Gasoline | 1996 IPCC default | Estimated emission factors for US Gasoline Passengers Cars | Early Three-Way Catalyst Control |  |  |  |  | 298 | g/km |  | Not Applicable |  | Revised 1996 IPCC Guidelines for National Greenhouse Gas Inventories ( Table 1-27 on Page 1.70) of the Reference Manual (Estimated Emission Factors for US Gasoline Passenger Cars) | IPCC
18684 | 1A3b - Road Transportation | 1.A.3.b - Road Transportation | CARBON DIOXIDE | Motor Gasoline | Motor Gasoline | 1996 IPCC default | Estimated emission factors for US Gasoline Passengers Cars | Early Three-Way Catalyst Control |  |  |  |  | 3172.31 | g/kg fuel |  | Not Applicable |  | Revised 1996 IPCC Guidelines for National Greenhouse Gas Inventories ( Table 1-27 on Page 1.70) of the Reference Manual (Estimated Emission Factors for US Gasoline Passenger Cars) | IPCC
18685 | 1A3b - Road Transportation | 1.A.3.b - Road Transportation | CARBON DIOXIDE | Motor Gasoline | Motor Gasoline | 1996 IPCC default | Estimated emission factors for US Gasoline Passengers Cars | Early Three-Way Catalyst Control |  |  |  |  | 72.098 | g/MJ |  | Not Applicable |  | Revised 1996 IPCC Guidelines for National Greenhouse Gas Inventories ( Table 1-27 on Page 1.70) of the Reference Manual (Estimated Emission Factors for US Gasoline Passenger Cars) | IPCC
18686 | 1A3b - Road Transportation | 1.A.3.b - Road Transportation | NITROGEN OXIDES (NO+NO2) | Motor Gasoline | Motor Gasoline | 1996 IPCC default | Estimated emission factors for US Gasoline Passengers Cars | Oxidation Catalyst |  |  |  |  | 1.08 - 1.16 | g/km |  | Not Applicable |  | Revised 1996 IPCC Guidelines for National Greenhouse Gas Inventories ( Table 1-27 on Page 1.70) of the Reference Manual (Estimated Emission Factors for US Gasoline Passenger Cars) | IPCC
18687 | 1A3b - Road Transportation | 1.A.3.b - Road Transportation | NITROGEN OXIDES (NO+NO2) | Motor Gasoline | Motor Gasoline | 1996 IPCC default | Estimated emission factors for US Gasoline Passengers Cars | Oxidation Catalyst |  |  |  |  | 8.97 - 9.58 | g/kg fuel |  | Not Applicable |  | Revised 1996 IPCC Guidelines for National Greenhouse Gas Inventories ( Table 1-27 on Page 1.70) of the Reference Manual (Estimated Emission Factors for US Gasoline Passenger Cars) | IPCC
18688 | 1A3b - Road Transportation | 1.A.3.b - Road Transportation | NITROGEN OXIDES (NO+NO2) | Motor Gasoline | Motor Gasoline | 1996 IPCC default | Estimated emission factors for US Gasoline Passengers Cars | Oxidation Catalyst |  |  |  |  | 0.204 - 0.218 | g/MJ |  | Not Applicable |  | Revised 1996 IPCC Guidelines for National Greenhouse Gas Inventories ( Table 1-27 on Page 1.70) of the Reference Manual (Estimated Emission Factors for US Gasoline Passenger Cars) | IPCC
18689 | 1A3b - Road Transportation | 1.A.3.b - Road Transportation | METHANE | Motor Gasoline | Motor Gasoline | 1996 IPCC default | Estimated emission factors for US Gasoline Passengers Cars | Oxidation Catalyst |  |  |  |  | 0.06 - 0.08 | g/km |  | Not Applicable |  | Revised 1996 IPCC Guidelines for National Greenhouse Gas Inventories ( Table 1-27 on Page 1.70) of the Reference Manual (Estimated Emission Factors for US Gasoline Passenger Cars) | IPCC
18690 | 1A3b - Road Transportation | 1.A.3.b - Road Transportation | METHANE | Motor Gasoline | Motor Gasoline | 1996 IPCC default | Estimated emission factors for US Gasoline Passengers Cars | Oxidation Catalyst |  |  |  |  | 0.50 - 0.63 | g/kg fuel |  | Not Applicable |  | Revised 1996 IPCC Guidelines for National Greenhouse Gas Inventories ( Table 1-27 on Page 1.70) of the Reference Manual (Estimated Emission Factors for US Gasoline Passenger Cars) | IPCC
18691 | 1A3b - Road Transportation | 1.A.3.b - Road Transportation | METHANE | Motor Gasoline | Motor Gasoline | 1996 IPCC default | Estimated emission factors for US Gasoline Passengers Cars | Oxidation Catalyst |  |  |  |  | 0.011 - 0.014 | g/MJ |  | Not Applicable |  | Revised 1996 IPCC Guidelines for National Greenhouse Gas Inventories ( Table 1-27 on Page 1.70) of the Reference Manual (Estimated Emission Factors for US Gasoline Passenger Cars) | IPCC
18692 | 1A3b - Road Transportation | 1.A.3.b - Road Transportation | NON METHANE VOLATILE ORGANIC COMPOUNDS | Motor Gasoline | Motor Gasoline | 1996 IPCC default | Estimated emission factors for US Gasoline Passengers Cars | Oxidation Catalyst |  |  |  |  | 1.54 - 2.11 | g/km |  | Not Applicable |  | Revised 1996 IPCC Guidelines for National Greenhouse Gas Inventories ( Table 1-27 on Page 1.70) of the Reference Manual (Estimated Emission Factors for US Gasoline Passenger Cars) | IPCC
18693 | 1A3b - Road Transportation | 1.A.3.b - Road Transportation | NON METHANE VOLATILE ORGANIC COMPOUNDS | Motor Gasoline | Motor Gasoline | 1996 IPCC default | Estimated emission factors for US Gasoline Passengers Cars | Oxidation Catalyst |  |  |  |  | 12.77 - 17.48 | g/kg fuel |  | Not Applicable |  | Revised 1996 IPCC Guidelines for National Greenhouse Gas Inventories ( Table 1-27 on Page 1.70) of the Reference Manual (Estimated Emission Factors for US Gasoline Passenger Cars) | IPCC
18694 | 1A3b - Road Transportation | 1.A.3.b - Road Transportation | NON METHANE VOLATILE ORGANIC COMPOUNDS | Motor Gasoline | Motor Gasoline | 1996 IPCC default | Estimated emission factors for US Gasoline Passengers Cars | Oxidation Catalyst |  |  |  |  | 0.290 - 0.397 | g/MJ |  | Not Applicable |  | Revised 1996 IPCC Guidelines for National Greenhouse Gas Inventories ( Table 1-27 on Page 1.70) of the Reference Manual (Estimated Emission Factors for US Gasoline Passenger Cars) | IPCC
18695 | 1A3b - Road Transportation | 1.A.3.b - Road Transportation | CARBON MONOXIDE | Motor Gasoline | Motor Gasoline | 1996 IPCC default | Estimated emission factors for US Gasoline Passengers Cars | Oxidation Catalyst |  |  |  |  | 10.51 -17.61 | g/km |  | Not Applicable |  | Revised 1996 IPCC Guidelines for National Greenhouse Gas Inventories ( Table 1-27 on Page 1.70) of the Reference Manual (Estimated Emission Factors for US Gasoline Passenger Cars) | IPCC
18696 | 1A3b - Road Transportation | 1.A.3.b - Road Transportation | CARBON MONOXIDE | Motor Gasoline | Motor Gasoline | 1996 IPCC default | Estimated emission factors for US Gasoline Passengers Cars | Oxidation Catalyst |  |  |  |  | 87.08 - 45.95 | g/kg fuel |  | Not Applicable |  | Revised 1996 IPCC Guidelines for National Greenhouse Gas Inventories ( Table 1-27 on Page 1.70) of the Reference Manual (Estimated Emission Factors for US Gasoline Passenger Cars) | IPCC
18697 | 1A3b - Road Transportation | 1.A.3.b - Road Transportation | CARBON MONOXIDE | Motor Gasoline | Motor Gasoline | 1996 IPCC default | Estimated emission factors for US Gasoline Passengers Cars | Oxidation Catalyst |  |  |  |  | 1.979 - 3.317 | g/MJ |  | Not Applicable |  | Revised 1996 IPCC Guidelines for National Greenhouse Gas Inventories ( Table 1-27 on Page 1.70) of the Reference Manual (Estimated Emission Factors for US Gasoline Passenger Cars) | IPCC
18698 | 1A3b - Road Transportation | 1.A.3.b - Road Transportation | NITROUS OXIDE | Motor Gasoline | Motor Gasoline | 1996 IPCC default | Estimated emission factors for US Gasoline Passengers Cars | Oxidation Catalyst |  |  |  |  | 0.075 | g/km |  | Not Applicable | (1) Ballantyne, V.F., P Howes and L. Stephanson (1994) "Ntrous oxide emisssions from light duty vehicles" Society of Automotive Engineers Technical Paper Series 940304. (2) De Soete G.G. (1993) "Nitrous oxide from from combustion and industry: Chemistry emissions and control" In A. R. Amstel, (ed), Procedings of an International IPCC Workshop on Methane and Nitrous Oxide: Methods in National Emission Inventories and Options for Control. RIVM Report No. 481507003, Bilthoven The Netherlands. | Revised 1996 IPCC Guidelines for National Greenhouse Gas Inventories ( Table 1-27 on Page 1.70) of the Reference Manual (Estimated Emission Factors for US Gasoline Passenger Cars) | IPCC
18699 | 1A3b - Road Transportation | 1.A.3.b - Road Transportation | NITROUS OXIDE | Motor Gasoline | Motor Gasoline | 1996 IPCC default | Estimated emission factors for US Gasoline Passengers Cars | Oxidation Catalyst |  |  |  |  | 0.622 | g/kg fuel |  | Not Applicable | (1) Ballantyne, V.F., P Howes and L. Stephanson (1994) "Ntrous oxide emisssions from light duty vehicles" Society of Automotive Engineers Technical Paper Series 940304. (2) De Soete G.G. (1993) "Nitrous oxide from from combustion and industry: Chemistry emissions and control" In A. R. Amstel, (ed), Procedings of an International IPCC Workshop on Methane and Nitrous Oxide: Methods in National Emission Inventories and Options for Control. RIVM Report No. 481507003, Bilthoven The Netherlands. | Revised 1996 IPCC Guidelines for National Greenhouse Gas Inventories ( Table 1-27 on Page 1.70) of the Reference Manual (Estimated Emission Factors for US Gasoline Passenger Cars) | IPCC
18700 | 1A3b - Road Transportation | 1.A.3.b - Road Transportation | NITROUS OXIDE | Motor Gasoline | Motor Gasoline | 1996 IPCC default | Estimated emission factors for US Gasoline Passengers Cars | Oxidation Catalyst |  |  |  |  | 0.014 | g/MJ |  | Not Applicable | (1) Ballantyne, V.F., P Howes and L. Stephanson (1994) "Ntrous oxide emisssions from light duty vehicles" Society of Automotive Engineers Technical Paper Series 940304. (2) De Soete G.G. (1993) "Nitrous oxide from from combustion and industry: Chemistry emissions and control" In A. R. Amstel, (ed), Procedings of an International IPCC Workshop on Methane and Nitrous Oxide: Methods in National Emission Inventories and Options for Control. RIVM Report No. 481507003, Bilthoven The Netherlands. | Revised 1996 IPCC Guidelines for National Greenhouse Gas Inventories ( Table 1-27 on Page 1.70) of the Reference Manual (Estimated Emission Factors for US Gasoline Passenger Cars) | IPCC
18701 | 1A3b - Road Transportation | 1.A.3.b - Road Transportation | CARBON DIOXIDE | Motor Gasoline | Motor Gasoline | 1996 IPCC default | Estimated emission factors for US Gasoline Passengers Cars | Oxidation Catalyst |  |  |  |  | 383 | g/km |  | Not Applicable |  | Revised 1996 IPCC Guidelines for National Greenhouse Gas Inventories ( Table 1-27 on Page 1.70) of the Reference Manual (Estimated Emission Factors for US Gasoline Passenger Cars) | IPCC
18702 | 1A3b - Road Transportation | 1.A.3.b - Road Transportation | CARBON DIOXIDE | Motor Gasoline | Motor Gasoline | 1996 IPCC default | Estimated emission factors for US Gasoline Passengers Cars | Oxidation Catalyst |  |  |  |  | 3172.31 | g/kg fuel |  | Not Applicable |  | Revised 1996 IPCC Guidelines for National Greenhouse Gas Inventories ( Table 1-27 on Page 1.70) of the Reference Manual (Estimated Emission Factors for US Gasoline Passenger Cars) | IPCC
18703 | 1A3b - Road Transportation | 1.A.3.b - Road Transportation | CARBON DIOXIDE | Motor Gasoline | Motor Gasoline | 1996 IPCC default | Estimated emission factors for US Gasoline Passengers Cars | Oxidation Catalyst |  |  |  |  | 72.098 | g/MJ |  | Not Applicable |  | Revised 1996 IPCC Guidelines for National Greenhouse Gas Inventories ( Table 1-27 on Page 1.70) of the Reference Manual (Estimated Emission Factors for US Gasoline Passenger Cars) | IPCC
18704 | 1A3b - Road Transportation | 1.A.3.b - Road Transportation | NITROGEN OXIDES (NO+NO2) | Motor Gasoline | Motor Gasoline | 1996 IPCC default | Estimated emission factors for US Gasoline Passengers Cars | Non-Catalyst Control |  |  |  |  | 1.27 -1.31 | g/km |  | Not Applicable |  | Revised 1996 IPCC Guidelines for National Greenhouse Gas Inventories ( Table 1-27 on Page 1.70) of the Reference Manual (Estimated Emission Factors for US Gasoline Passenger Cars) | IPCC
18705 | 1A3b - Road Transportation | 1.A.3.b - Road Transportation | NITROGEN OXIDES (NO+NO2) | Motor Gasoline | Motor Gasoline | 1996 IPCC default | Estimated emission factors for US Gasoline Passengers Cars | Non-Catalyst Control |  |  |  |  | 7.56 - 7.82 | g/kg fuel |  | Not Applicable |  | Revised 1996 IPCC Guidelines for National Greenhouse Gas Inventories ( Table 1-27 on Page 1.70) of the Reference Manual (Estimated Emission Factors for US Gasoline Passenger Cars) | IPCC
18706 | 1A3b - Road Transportation | 1.A.3.b - Road Transportation | NITROGEN OXIDES (NO+NO2) | Motor Gasoline | Motor Gasoline | 1996 IPCC default | Estimated emission factors for US Gasoline Passengers Cars | Non-Catalyst Control |  |  |  |  | 0.172 - 0.178 | g/MJ |  | Not Applicable |  | Revised 1996 IPCC Guidelines for National Greenhouse Gas Inventories ( Table 1-27 on Page 1.70) of the Reference Manual (Estimated Emission Factors for US Gasoline Passenger Cars) | IPCC
18707 | 1A3b - Road Transportation | 1.A.3.b - Road Transportation | METHANE | Motor Gasoline | Motor Gasoline | 1996 IPCC default | Estimated emission factors for US Gasoline Passengers Cars | Non-Catalyst Control |  |  |  |  | 0.11 - 0.13 | g/km |  | Not Applicable |  | Revised 1996 IPCC Guidelines for National Greenhouse Gas Inventories ( Table 1-27 on Page 1.70) of the Reference Manual (Estimated Emission Factors for US Gasoline Passenger Cars) | IPCC
18708 | 1A3b - Road Transportation | 1.A.3.b - Road Transportation | METHANE | Motor Gasoline | Motor Gasoline | 1996 IPCC default | Estimated emission factors for US Gasoline Passengers Cars | Non-Catalyst Control |  |  |  |  | 0.65 - 0.75 | g/kg fuel |  | Not Applicable |  | Revised 1996 IPCC Guidelines for National Greenhouse Gas Inventories ( Table 1-27 on Page 1.70) of the Reference Manual (Estimated Emission Factors for US Gasoline Passenger Cars) | IPCC
18709 | 1A3b - Road Transportation | 1.A.3.b - Road Transportation | METHANE | Motor Gasoline | Motor Gasoline | 1996 IPCC default | Estimated emission factors for US Gasoline Passengers Cars | Non-Catalyst Control |  |  |  |  | 0.015 - 0.017 | g/MJ |  | Not Applicable |  | Revised 1996 IPCC Guidelines for National Greenhouse Gas Inventories ( Table 1-27 on Page 1.70) of the Reference Manual (Estimated Emission Factors for US Gasoline Passenger Cars) | IPCC
18710 | 1A3b - Road Transportation | 1.A.3.b - Road Transportation | NON METHANE VOLATILE ORGANIC COMPOUNDS | Motor Gasoline | Motor Gasoline | 1996 IPCC default | Estimated emission factors for US Gasoline Passengers Cars | Non-Catalyst Control |  |  |  |  | 2.41 - 2.84 | g/km |  | Not Applicable |  | Revised 1996 IPCC Guidelines for National Greenhouse Gas Inventories ( Table 1-27 on Page 1.70) of the Reference Manual (Estimated Emission Factors for US Gasoline Passenger Cars) | IPCC
18711 | 1A3b - Road Transportation | 1.A.3.b - Road Transportation | NON METHANE VOLATILE ORGANIC COMPOUNDS | Motor Gasoline | Motor Gasoline | 1996 IPCC default | Estimated emission factors for US Gasoline Passengers Cars | Non-Catalyst Control |  |  |  |  | 14.38 - 17.00 | g/kg fuel |  | Not Applicable |  | Revised 1996 IPCC Guidelines for National Greenhouse Gas Inventories ( Table 1-27 on Page 1.70) of the Reference Manual (Estimated Emission Factors for US Gasoline Passenger Cars) | IPCC
18712 | 1A3b - Road Transportation | 1.A.3.b - Road Transportation | NON METHANE VOLATILE ORGANIC COMPOUNDS | Motor Gasoline | Motor Gasoline | 1996 IPCC default | Estimated emission factors for US Gasoline Passengers Cars | Non-Catalyst Control |  |  |  |  | 0.327 - 0.386 | g/MJ |  | Not Applicable |  | Revised 1996 IPCC Guidelines for National Greenhouse Gas Inventories ( Table 1-27 on Page 1.70) of the Reference Manual (Estimated Emission Factors for US Gasoline Passenger Cars) | IPCC
18713 | 1A3b - Road Transportation | 1.A.3.b - Road Transportation | CARBON MONOXIDE | Motor Gasoline | Motor Gasoline | 1996 IPCC default | Estimated emission factors for US Gasoline Passengers Cars | Non-Catalyst Control |  |  |  |  | 16.91 - 25.01 | g/km |  | Not Applicable |  | Revised 1996 IPCC Guidelines for National Greenhouse Gas Inventories ( Table 1-27 on Page 1.70) of the Reference Manual (Estimated Emission Factors for US Gasoline Passenger Cars) | IPCC
18714 | 1A3b - Road Transportation | 1.A.3.b - Road Transportation | CARBON MONOXIDE | Motor Gasoline | Motor Gasoline | 1996 IPCC default | Estimated emission factors for US Gasoline Passengers Cars | Non-Catalyst Control |  |  |  |  | 101.06 - 149.45 | g/kg fuel |  | Not Applicable |  | Revised 1996 IPCC Guidelines for National Greenhouse Gas Inventories ( Table 1-27 on Page 1.70) of the Reference Manual (Estimated Emission Factors for US Gasoline Passenger Cars) | IPCC
18715 | 1A3b - Road Transportation | 1.A.3.b - Road Transportation | CARBON MONOXIDE | Motor Gasoline | Motor Gasoline | 1996 IPCC default | Estimated emission factors for US Gasoline Passengers Cars | Non-Catalyst Control |  |  |  |  | 2.297 - 3.397 | g/MJ |  | Not Applicable |  | Revised 1996 IPCC Guidelines for National Greenhouse Gas Inventories ( Table 1-27 on Page 1.70) of the Reference Manual (Estimated Emission Factors for US Gasoline Passenger Cars) | IPCC
18716 | 1A3b - Road Transportation | 1.A.3.b - Road Transportation | NITROUS OXIDE | Motor Gasoline | Motor Gasoline | 1996 IPCC default | Estimated emission factors for US Gasoline Passengers Cars | Non-Catalyst Control |  |  |  |  | 0.02 | g/km |  | Not Applicable | (1) Ballantyne, V.F., P Howes and L. Stephanson (1994) "Ntrous oxide emisssions from light duty vehicles" Society of Automotive Engineers Technical Paper Series 940304. (2) De Soete G.G. (1993) "Nitrous oxide from from combustion and industry: Chemistry emissions and control" In A. R. Amstel, (ed), Procedings of an International IPCC Workshop on Methane and Nitrous Oxide: Methods in National Emission Inventories and Options for Control. RIVM Report No. 481507003, Bilthoven The Netherlands. | Revised 1996 IPCC Guidelines for National Greenhouse Gas Inventories ( Table 1-27 on Page 1.70) of the Reference Manual (Estimated Emission Factors for US Gasoline Passenger Cars) | IPCC
18717 | 1A3b - Road Transportation | 1.A.3.b - Road Transportation | NITROUS OXIDE | Motor Gasoline | Motor Gasoline | 1996 IPCC default | Estimated emission factors for US Gasoline Passengers Cars | Non-Catalyst Control |  |  |  |  | 0.125 | g/kg fuel |  | Not Applicable | (1) Ballantyne, V.F., P Howes and L. Stephanson (1994) "Ntrous oxide emisssions from light duty vehicles" Society of Automotive Engineers Technical Paper Series 940304. (2) De Soete G.G. (1993) "Nitrous oxide from from combustion and industry: Chemistry emissions and control" In A. R. Amstel, (ed), Procedings of an International IPCC Workshop on Methane and Nitrous Oxide: Methods in National Emission Inventories and Options for Control. RIVM Report No. 481507003, Bilthoven The Netherlands. | Revised 1996 IPCC Guidelines for National Greenhouse Gas Inventories ( Table 1-27 on Page 1.70) of the Reference Manual (Estimated Emission Factors for US Gasoline Passenger Cars) | IPCC
18718 | 1A3b - Road Transportation | 1.A.3.b - Road Transportation | NITROUS OXIDE | Motor Gasoline | Motor Gasoline | 1996 IPCC default | Estimated emission factors for US Gasoline Passengers Cars | Non-Catalyst Control |  |  |  |  | 0.003 | g/MJ |  | Not Applicable | (1) Ballantyne, V.F., P Howes and L. Stephanson (1994) "Ntrous oxide emisssions from light duty vehicles" Society of Automotive Engineers Technical Paper Series 940304. (2) De Soete G.G. (1993) "Nitrous oxide from from combustion and industry: Chemistry emissions and control" In A. R. Amstel, (ed), Procedings of an International IPCC Workshop on Methane and Nitrous Oxide: Methods in National Emission Inventories and Options for Control. RIVM Report No. 481507003, Bilthoven The Netherlands. | Revised 1996 IPCC Guidelines for National Greenhouse Gas Inventories ( Table 1-27 on Page 1.70) of the Reference Manual (Estimated Emission Factors for US Gasoline Passenger Cars) | IPCC
18719 | 1A3b - Road Transportation | 1.A.3.b - Road Transportation | CARBON DIOXIDE | Motor Gasoline | Motor Gasoline | 1996 IPCC default | Estimated emission factors for US Gasoline Passengers Cars | Non-Catalyst Control |  |  |  |  | 531 | g/km |  | Not Applicable |  | Revised 1996 IPCC Guidelines for National Greenhouse Gas Inventories ( Table 1-27 on Page 1.70) of the Reference Manual (Estimated Emission Factors for US Gasoline Passenger Cars) | IPCC
18720 | 1A3b - Road Transportation | 1.A.3.b - Road Transportation | CARBON DIOXIDE | Motor Gasoline | Motor Gasoline | 1996 IPCC default | Estimated emission factors for US Gasoline Passengers Cars | Non-Catalyst Control |  |  |  |  | 3172.31 | g/kg fuel |  | Not Applicable |  | Revised 1996 IPCC Guidelines for National Greenhouse Gas Inventories ( Table 1-27 on Page 1.70) of the Reference Manual (Estimated Emission Factors for US Gasoline Passenger Cars) | IPCC
18721 | 1A3b - Road Transportation | 1.A.3.b - Road Transportation | CARBON DIOXIDE | Motor Gasoline | Motor Gasoline | 1996 IPCC default | Estimated emission factors for US Gasoline Passengers Cars | Non-Catalyst Control |  |  |  |  | 72.098 | g/MJ |  | Not Applicable |  | Revised 1996 IPCC Guidelines for National Greenhouse Gas Inventories ( Table 1-27 on Page 1.70) of the Reference Manual (Estimated Emission Factors for US Gasoline Passenger Cars) | IPCC
18722 | 1A3b - Road Transportation | 1.A.3.b - Road Transportation | NITROGEN OXIDES (NO+NO2) | Motor Gasoline | Motor Gasoline | 1996 IPCC default | Estimated emission factors for US Gasoline Passengers Cars | Uncontrolled |  |  |  |  | 1.56 | g/km |  | Not Applicable |  | Revised 1996 IPCC Guidelines for National Greenhouse Gas Inventories ( Table 1-27 on Page 1.70) of the Reference Manual (Estimated Emission Factors for US Gasoline Passenger Cars) | IPCC
18723 | 1A3b - Road Transportation | 1.A.3.b - Road Transportation | NITROGEN OXIDES (NO+NO2) | Motor Gasoline | Motor Gasoline | 1996 IPCC default | Estimated emission factors for US Gasoline Passengers Cars | Uncontrolled |  |  |  |  | 9.76 | g/kg fuel |  | Not Applicable |  | Revised 1996 IPCC Guidelines for National Greenhouse Gas Inventories ( Table 1-27 on Page 1.70) of the Reference Manual (Estimated Emission Factors for US Gasoline Passenger Cars) | IPCC
18724 | 1A3b - Road Transportation | 1.A.3.b - Road Transportation | NITROGEN OXIDES (NO+NO2) | Motor Gasoline | Motor Gasoline | 1996 IPCC default | Estimated emission factors for US Gasoline Passengers Cars | Uncontrolled |  |  |  |  | 0.222 | g/MJ |  | Not Applicable |  | Revised 1996 IPCC Guidelines for National Greenhouse Gas Inventories ( Table 1-27 on Page 1.70) of the Reference Manual (Estimated Emission Factors for US Gasoline Passenger Cars) | IPCC
18725 | 1A3b - Road Transportation | 1.A.3.b - Road Transportation | METHANE | Motor Gasoline | Motor Gasoline | 1996 IPCC default | Estimated emission factors for US Gasoline Passengers Cars | Uncontrolled |  |  |  |  | 0.13 -0.14 | g/km |  | Not Applicable |  | Revised 1996 IPCC Guidelines for National Greenhouse Gas Inventories ( Table 1-27 on Page 1.70) of the Reference Manual (Estimated Emission Factors for US Gasoline Passenger Cars) | IPCC
18726 | 1A3b - Road Transportation | 1.A.3.b - Road Transportation | METHANE | Motor Gasoline | Motor Gasoline | 1996 IPCC default | Estimated emission factors for US Gasoline Passengers Cars | Uncontrolled |  |  |  |  | 0.82 -0.90 | g/kg fuel |  | Not Applicable |  | Revised 1996 IPCC Guidelines for National Greenhouse Gas Inventories ( Table 1-27 on Page 1.70) of the Reference Manual (Estimated Emission Factors for US Gasoline Passenger Cars) | IPCC
18727 | 1A3b - Road Transportation | 1.A.3.b - Road Transportation | METHANE | Motor Gasoline | Motor Gasoline | 1996 IPCC default | Estimated emission factors for US Gasoline Passengers Cars | Uncontrolled |  |  |  |  | 0.019 - 0.020 | g/MJ |  | Not Applicable |  | Revised 1996 IPCC Guidelines for National Greenhouse Gas Inventories ( Table 1-27 on Page 1.70) of the Reference Manual (Estimated Emission Factors for US Gasoline Passenger Cars) | IPCC
18728 | 1A3b - Road Transportation | 1.A.3.b - Road Transportation | NON METHANE VOLATILE ORGANIC COMPOUNDS | Motor Gasoline | Motor Gasoline | 1996 IPCC default | Estimated emission factors for US Gasoline Passengers Cars | Uncontrolled |  |  |  |  | 6.36 - 6.71 | g/km |  | Not Applicable |  | Revised 1996 IPCC Guidelines for National Greenhouse Gas Inventories ( Table 1-27 on Page 1.70) of the Reference Manual (Estimated Emission Factors for US Gasoline Passenger Cars) | IPCC
18729 | 1A3b - Road Transportation | 1.A.3.b - Road Transportation | NON METHANE VOLATILE ORGANIC COMPOUNDS | Motor Gasoline | Motor Gasoline | 1996 IPCC default | Estimated emission factors for US Gasoline Passengers Cars | Uncontrolled |  |  |  |  | 39.88 - 42.09 | g/kg fuel |  | Not Applicable |  | Revised 1996 IPCC Guidelines for National Greenhouse Gas Inventories ( Table 1-27 on Page 1.70) of the Reference Manual (Estimated Emission Factors for US Gasoline Passenger Cars) | IPCC
18730 | 1A3b - Road Transportation | 1.A.3.b - Road Transportation | NON METHANE VOLATILE ORGANIC COMPOUNDS | Motor Gasoline | Motor Gasoline | 1996 IPCC default | Estimated emission factors for US Gasoline Passengers Cars | Uncontrolled |  |  |  |  | 0.906 - 0.957 | g/MJ |  | Not Applicable |  | Revised 1996 IPCC Guidelines for National Greenhouse Gas Inventories ( Table 1-27 on Page 1.70) of the Reference Manual (Estimated Emission Factors for US Gasoline Passenger Cars) | IPCC
18731 | 1A3b - Road Transportation | 1.A.3.b - Road Transportation | CARBON MONOXIDE | Motor Gasoline | Motor Gasoline | 1996 IPCC default | Estimated emission factors for US Gasoline Passengers Cars | Uncontrolled |  |  |  |  | 28.89 - 38.94 | g/km |  | Not Applicable |  | Revised 1996 IPCC Guidelines for National Greenhouse Gas Inventories ( Table 1-27 on Page 1.70) of the Reference Manual (Estimated Emission Factors for US Gasoline Passenger Cars) | IPCC
18732 | 1A3b - Road Transportation | 1.A.3.b - Road Transportation | CARBON MONOXIDE | Motor Gasoline | Motor Gasoline | 1996 IPCC default | Estimated emission factors for US Gasoline Passengers Cars | Uncontrolled |  |  |  |  | 181.14 - 244.14 | g/kg fuel |  | Not Applicable |  | Revised 1996 IPCC Guidelines for National Greenhouse Gas Inventories ( Table 1-27 on Page 1.70) of the Reference Manual (Estimated Emission Factors for US Gasoline Passenger Cars) | IPCC
18733 | 1A3b - Road Transportation | 1.A.3.b - Road Transportation | CARBON MONOXIDE | Motor Gasoline | Motor Gasoline | 1996 IPCC default | Estimated emission factors for US Gasoline Passengers Cars | Uncontrolled |  |  |  |  | 4.117 -5.549 | g/MJ |  | Not Applicable |  | Revised 1996 IPCC Guidelines for National Greenhouse Gas Inventories ( Table 1-27 on Page 1.70) of the Reference Manual (Estimated Emission Factors for US Gasoline Passenger Cars) | IPCC
18734 | 1A3b - Road Transportation | 1.A.3.b - Road Transportation | NITROUS OXIDE | Motor Gasoline | Motor Gasoline | 1996 IPCC default | Estimated emission factors for US Gasoline Passengers Cars | Uncontrolled |  |  |  |  | 0.02 | g/km |  | Not Applicable | (1) Ballantyne, V.F., P Howes and L. Stephanson (1994) "Ntrous oxide emisssions from light duty vehicles" Society of Automotive Engineers Technical Paper Series 940304. (2) De Soete G.G. (1993) "Nitrous oxide from from combustion and industry: Chemistry emissions and control" In A. R. Amstel, (ed), Procedings of an International IPCC Workshop on Methane and Nitrous Oxide: Methods in National Emission Inventories and Options for Control. RIVM Report No. 481507003, Bilthoven The Netherlands. | Revised 1996 IPCC Guidelines for National Greenhouse Gas Inventories ( Table 1-27 on Page 1.70) of the Reference Manual (Estimated Emission Factors for US Gasoline Passenger Cars) | IPCC
18735 | 1A3b - Road Transportation | 1.A.3.b - Road Transportation | NITROUS OXIDE | Motor Gasoline | Motor Gasoline | 1996 IPCC default | Estimated emission factors for US Gasoline Passengers Cars | Uncontrolled |  |  |  |  | 0.13 | g/kg fuel |  | Not Applicable | (1) Ballantyne, V.F., P Howes and L. Stephanson (1994) "Ntrous oxide emisssions from light duty vehicles" Society of Automotive Engineers Technical Paper Series 940304. (2) De Soete G.G. (1993) "Nitrous oxide from from combustion and industry: Chemistry emissions and control" In A. R. Amstel, (ed), Procedings of an International IPCC Workshop on Methane and Nitrous Oxide: Methods in National Emission Inventories and Options for Control. RIVM Report No. 481507003, Bilthoven The Netherlands. | Revised 1996 IPCC Guidelines for National Greenhouse Gas Inventories ( Table 1-27 on Page 1.70) of the Reference Manual (Estimated Emission Factors for US Gasoline Passenger Cars) | IPCC
18736 | 1A3b - Road Transportation | 1.A.3.b - Road Transportation | NITROUS OXIDE | Motor Gasoline | Motor Gasoline | 1996 IPCC default | Estimated emission factors for US Gasoline Passengers Cars | Uncontrolled |  |  |  |  | 0.003 | g/MJ |  | Not Applicable | (1) Ballantyne, V.F., P Howes and L. Stephanson (1994) "Ntrous oxide emisssions from light duty vehicles" Society of Automotive Engineers Technical Paper Series 940304. (2) De Soete G.G. (1993) "Nitrous oxide from from combustion and industry: Chemistry emissions and control" In A. R. Amstel, (ed), Procedings of an International IPCC Workshop on Methane and Nitrous Oxide: Methods in National Emission Inventories and Options for Control. RIVM Report No. 481507003, Bilthoven The Netherlands. | Revised 1996 IPCC Guidelines for National Greenhouse Gas Inventories ( Table 1-27 on Page 1.70) of the Reference Manual (Estimated Emission Factors for US Gasoline Passenger Cars) | IPCC
18737 | 1A3b - Road Transportation | 1.A.3.b - Road Transportation | CARBON DIOXIDE | Motor Gasoline | Motor Gasoline | 1996 IPCC default | Estimated emission factors for US Gasoline Passengers Cars | Uncontrolled |  |  |  |  | 506 | g/km |  | Not Applicable |  | Revised 1996 IPCC Guidelines for National Greenhouse Gas Inventories ( Table 1-27 on Page 1.70) of the Reference Manual (Estimated Emission Factors for US Gasoline Passenger Cars) | IPCC
18738 | 1A3b - Road Transportation | 1.A.3.b - Road Transportation | CARBON DIOXIDE | Motor Gasoline | Motor Gasoline | 1996 IPCC default | Estimated emission factors for US Gasoline Passengers Cars | Uncontrolled |  |  |  |  | 3172.31 | g/kg fuel |  | Not Applicable |  | Revised 1996 IPCC Guidelines for National Greenhouse Gas Inventories ( Table 1-27 on Page 1.70) of the Reference Manual (Estimated Emission Factors for US Gasoline Passenger Cars) | IPCC
18739 | 1A3b - Road Transportation | 1.A.3.b - Road Transportation | CARBON DIOXIDE | Motor Gasoline | Motor Gasoline | 1996 IPCC default | Estimated emission factors for US Gasoline Passengers Cars | Uncontrolled |  |  |  |  | 72.098 | g/MJ |  | Not Applicable |  | Revised 1996 IPCC Guidelines for National Greenhouse Gas Inventories ( Table 1-27 on Page 1.70) of the Reference Manual (Estimated Emission Factors for US Gasoline Passenger Cars) | IPCC
18740 | 1A3b - Road Transportation | 1.A.3.b - Road Transportation | NITROGEN OXIDES (NO+NO2) | Motor Gasoline | Motor Gasoline | 1996 IPCC default | Estimated emission factors for US Light-Duty Gasoline Trucks | Low-Emission Vehicle Technology |  |  |  |  | 0.32 - 0.41 | g/km |  | Not Applicable |  | Revised 1996 IPCC Guidelines for National Greenhouse Gas Inventories ( Table 1-28 on Page 1.71) of the Reference Manual (Estimated Emission Factors for US Light-duty Gasoline Trucks) | IPCC
18741 | 1A3b - Road Transportation | 1.A.3.b - Road Transportation | NITROGEN OXIDES (NO+NO2) | Motor Gasoline | Motor Gasoline | 1996 IPCC default | Estimated emission factors for US Light-Duty Gasoline Trucks | Low-Emission Vehicle Technology |  |  |  |  | 2.50 - 3.23 | g/kg fuel |  | Not Applicable |  | Revised 1996 IPCC Guidelines for National Greenhouse Gas Inventories ( Table 1-28 on Page 1.71) of the Reference Manual (Estimated Emission Factors for US Light-duty Gasoline Trucks) | IPCC
18742 | 1A3b - Road Transportation | 1.A.3.b - Road Transportation | NITROGEN OXIDES (NO+NO2) | Motor Gasoline | Motor Gasoline | 1996 IPCC default | Estimated emission factors for US Light-Duty Gasoline Trucks | Low-Emission Vehicle Technology |  |  |  |  | 0.057 - 0.073 | g/MJ |  | Not Applicable |  | Revised 1996 IPCC Guidelines for National Greenhouse Gas Inventories ( Table 1-28 on Page 1.71) of the Reference Manual (Estimated Emission Factors for US Light-duty Gasoline Trucks) | IPCC
18743 | 1A3b - Road Transportation | 1.A.3.b - Road Transportation | METHANE | Motor Gasoline | Motor Gasoline | 1996 IPCC default | Estimated emission factors for US Light-Duty Gasoline Trucks | Low-Emission Vehicle Technology |  |  |  |  | 0.02 - 0.04 | g/km |  | Not Applicable |  | Revised 1996 IPCC Guidelines for National Greenhouse Gas Inventories ( Table 1-28 on Page 1.71) of the Reference Manual (Estimated Emission Factors for US Light-duty Gasoline Trucks) | IPCC
18744 | 1A3b - Road Transportation | 1.A.3.b - Road Transportation | METHANE | Motor Gasoline | Motor Gasoline | 1996 IPCC default | Estimated emission factors for US Light-Duty Gasoline Trucks | Low-Emission Vehicle Technology |  |  |  |  | 0.18 - 0.29 | g/kg fuel |  | Not Applicable |  | Revised 1996 IPCC Guidelines for National Greenhouse Gas Inventories ( Table 1-28 on Page 1.71) of the Reference Manual (Estimated Emission Factors for US Light-duty Gasoline Trucks) | IPCC
18745 | 1A3b - Road Transportation | 1.A.3.b - Road Transportation | METHANE | Motor Gasoline | Motor Gasoline | 1996 IPCC default | Estimated emission factors for US Light-Duty Gasoline Trucks | Low-Emission Vehicle Technology |  |  |  |  | 0.004 - 0.007 | g/MJ |  | Not Applicable |  | Revised 1996 IPCC Guidelines for National Greenhouse Gas Inventories ( Table 1-28 on Page 1.71) of the Reference Manual (Estimated Emission Factors for US Light-duty Gasoline Trucks) | IPCC
18746 | 1A3b - Road Transportation | 1.A.3.b - Road Transportation | NON METHANE VOLATILE ORGANIC COMPOUNDS | Motor Gasoline | Motor Gasoline | 1996 IPCC default | Estimated emission factors for US Light-Duty Gasoline Trucks | Low-Emission Vehicle Technology |  |  |  |  | 0.31 - 0.53 | g/km |  | Not Applicable |  | Revised 1996 IPCC Guidelines for National Greenhouse Gas Inventories ( Table 1-28 on Page 1.71) of the Reference Manual (Estimated Emission Factors for US Light-duty Gasoline Trucks) | IPCC
18747 | 1A3b - Road Transportation | 1.A.3.b - Road Transportation | NON METHANE VOLATILE ORGANIC COMPOUNDS | Motor Gasoline | Motor Gasoline | 1996 IPCC default | Estimated emission factors for US Light-Duty Gasoline Trucks | Low-Emission Vehicle Technology |  |  |  |  | 2.43 - 4.13 | g/kg fuel |  | Not Applicable |  | Revised 1996 IPCC Guidelines for National Greenhouse Gas Inventories ( Table 1-28 on Page 1.71) of the Reference Manual (Estimated Emission Factors for US Light-duty Gasoline Trucks) | IPCC
18748 | 1A3b - Road Transportation | 1.A.3.b - Road Transportation | NON METHANE VOLATILE ORGANIC COMPOUNDS | Motor Gasoline | Motor Gasoline | 1996 IPCC default | Estimated emission factors for US Light-Duty Gasoline Trucks | Low-Emission Vehicle Technology |  |  |  |  | 0.055 - 0.094 | g/MJ |  | Not Applicable |  | Revised 1996 IPCC Guidelines for National Greenhouse Gas Inventories ( Table 1-28 on Page 1.71) of the Reference Manual (Estimated Emission Factors for US Light-duty Gasoline Trucks) | IPCC
18749 | 1A3b - Road Transportation | 1.A.3.b - Road Transportation | CARBON MONOXIDE | Motor Gasoline | Motor Gasoline | 1996 IPCC default | Estimated emission factors for US Light-Duty Gasoline Trucks | Low-Emission Vehicle Technology |  |  |  |  | 4.01 - 6.62 | g/km |  | Not Applicable |  | Revised 1996 IPCC Guidelines for National Greenhouse Gas Inventories ( Table 1-28 on Page 1.71) of the Reference Manual (Estimated Emission Factors for US Light-duty Gasoline Trucks) | IPCC
18750 | 1A3b - Road Transportation | 1.A.3.b - Road Transportation | CARBON MONOXIDE | Motor Gasoline | Motor Gasoline | 1996 IPCC default | Estimated emission factors for US Light-Duty Gasoline Trucks | Low-Emission Vehicle Technology |  |  |  |  | 31.30 - 51.71 | g/kg fuel |  | Not Applicable |  | Revised 1996 IPCC Guidelines for National Greenhouse Gas Inventories ( Table 1-28 on Page 1.71) of the Reference Manual (Estimated Emission Factors for US Light-duty Gasoline Trucks) | IPCC
18751 | 1A3b - Road Transportation | 1.A.3.b - Road Transportation | CARBON MONOXIDE | Motor Gasoline | Motor Gasoline | 1996 IPCC default | Estimated emission factors for US Light-Duty Gasoline Trucks | Low-Emission Vehicle Technology |  |  |  |  | 0.711 - 1.175 | g/MJ |  | Not Applicable |  | Revised 1996 IPCC Guidelines for National Greenhouse Gas Inventories ( Table 1-28 on Page 1.71) of the Reference Manual (Estimated Emission Factors for US Light-duty Gasoline Trucks) | IPCC
18752 | 1A3b - Road Transportation | 1.A.3.b - Road Transportation | NITROUS OXIDE | Motor Gasoline | Motor Gasoline | 1996 IPCC default | Estimated emission factors for US Light-Duty Gasoline Trucks | Low-Emission Vehicle Technology |  |  |  |  | 0.058 | g/km |  | Not Applicable | (1) Ballantyne, V.F., P Howes and L. Stephanson (1994) "Ntrous oxide emisssions from light duty vehicles" Society of Automotive Engineers Technical Paper Series 940304. (2) De Soete G.G. (1993) "Nitrous oxide from from combustion and industry: Chemistry emissions and control" In A. R. Amstel, (ed), Procedings of an International IPCC Workshop on Methane and Nitrous Oxide: Methods in National Emission Inventories and Options for Control. RIVM Report No. 481507003, Bilthoven The Netherlands. | Revised 1996 IPCC Guidelines for National Greenhouse Gas Inventories ( Table 1-28 on Page 1.71) of the Reference Manual (Estimated Emission Factors for US Light-duty Gasoline Trucks) | IPCC
18753 | 1A3b - Road Transportation | 1.A.3.b - Road Transportation | NITROUS OXIDE | Motor Gasoline | Motor Gasoline | 1996 IPCC default | Estimated emission factors for US Light-Duty Gasoline Trucks | Low-Emission Vehicle Technology |  |  |  |  | 0.45 | g/kg fuel |  | Not Applicable | (1) Ballantyne, V.F., P Howes and L. Stephanson (1994) "Ntrous oxide emisssions from light duty vehicles" Society of Automotive Engineers Technical Paper Series 940304. (2) De Soete G.G. (1993) "Nitrous oxide from from combustion and industry: Chemistry emissions and control" In A. R. Amstel, (ed), Procedings of an International IPCC Workshop on Methane and Nitrous Oxide: Methods in National Emission Inventories and Options for Control. RIVM Report No. 481507003, Bilthoven The Netherlands. | Revised 1996 IPCC Guidelines for National Greenhouse Gas Inventories ( Table 1-28 on Page 1.71) of the Reference Manual (Estimated Emission Factors for US Light-duty Gasoline Trucks) | IPCC
18754 | 1A3b - Road Transportation | 1.A.3.b - Road Transportation | NITROUS OXIDE | Motor Gasoline | Motor Gasoline | 1996 IPCC default | Estimated emission factors for US Light-Duty Gasoline Trucks | Low-Emission Vehicle Technology |  |  |  |  | 0.01 | g/MJ |  | Not Applicable | (1) Ballantyne, V.F., P Howes and L. Stephanson (1994) "Ntrous oxide emisssions from light duty vehicles" Society of Automotive Engineers Technical Paper Series 940304. (2) De Soete G.G. (1993) "Nitrous oxide from from combustion and industry: Chemistry emissions and control" In A. R. Amstel, (ed), Procedings of an International IPCC Workshop on Methane and Nitrous Oxide: Methods in National Emission Inventories and Options for Control. RIVM Report No. 481507003, Bilthoven The Netherlands. | Revised 1996 IPCC Guidelines for National Greenhouse Gas Inventories ( Table 1-28 on Page 1.71) of the Reference Manual (Estimated Emission Factors for US Light-duty Gasoline Trucks) | IPCC
18755 | 1A3b - Road Transportation | 1.A.3.b - Road Transportation | CARBON DIOXIDE | Motor Gasoline | Motor Gasoline | 1996 IPCC default | Estimated emission factors for US Light-Duty Gasoline Trucks | Low-Emission Vehicle Technology |  |  |  |  | 396 | g/km |  | Not Applicable |  | Revised 1996 IPCC Guidelines for National Greenhouse Gas Inventories ( Table 1-28 on Page 1.71) of the Reference Manual (Estimated Emission Factors for US Light-duty Gasoline Trucks) | IPCC
18756 | 1A3b - Road Transportation | 1.A.3.b - Road Transportation | CARBON DIOXIDE | Motor Gasoline | Motor Gasoline | 1996 IPCC default | Estimated emission factors for US Light-Duty Gasoline Trucks | Low-Emission Vehicle Technology |  |  |  |  | 3172.31 | g/kg fuel |  | Not Applicable |  | Revised 1996 IPCC Guidelines for National Greenhouse Gas Inventories ( Table 1-28 on Page 1.71) of the Reference Manual (Estimated Emission Factors for US Light-duty Gasoline Trucks) | IPCC
18757 | 1A3b - Road Transportation | 1.A.3.b - Road Transportation | CARBON DIOXIDE | Motor Gasoline | Motor Gasoline | 1996 IPCC default | Estimated emission factors for US Light-Duty Gasoline Trucks | Low-Emission Vehicle Technology |  |  |  |  | 72.098 | g/MJ |  | Not Applicable |  | Revised 1996 IPCC Guidelines for National Greenhouse Gas Inventories ( Table 1-28 on Page 1.71) of the Reference Manual (Estimated Emission Factors for US Light-duty Gasoline Trucks) | IPCC
18758 | 1A3b - Road Transportation | 1.A.3.b - Road Transportation | NITROGEN OXIDES (NO+NO2) | Motor Gasoline | Motor Gasoline | 1996 IPCC default | Estimated emission factors for US Light-Duty Gasoline Trucks | Three-Way Catalyst Control |  |  |  |  | 0.50 - 0.61 | g/km |  | Not Applicable |  | Revised 1996 IPCC Guidelines for National Greenhouse Gas Inventories ( Table 1-28 on Page 1.71) of the Reference Manual (Estimated Emission Factors for US Light-duty Gasoline Trucks) | IPCC
18759 | 1A3b - Road Transportation | 1.A.3.b - Road Transportation | NITROGEN OXIDES (NO+NO2) | Motor Gasoline | Motor Gasoline | 1996 IPCC default | Estimated emission factors for US Light-Duty Gasoline Trucks | Three-Way Catalyst Control |  |  |  |  | 4.04 - 4.86 | g/kg fuel |  | Not Applicable |  | Revised 1996 IPCC Guidelines for National Greenhouse Gas Inventories ( Table 1-28 on Page 1.71) of the Reference Manual (Estimated Emission Factors for US Light-duty Gasoline Trucks) | IPCC
18760 | 1A3b - Road Transportation | 1.A.3.b - Road Transportation | NITROGEN OXIDES (NO+NO2) | Motor Gasoline | Motor Gasoline | 1996 IPCC default | Estimated emission factors for US Light-Duty Gasoline Trucks | Three-Way Catalyst Control |  |  |  |  | 0.092 - 0.111 | g/MJ |  | Not Applicable |  | Revised 1996 IPCC Guidelines for National Greenhouse Gas Inventories ( Table 1-28 on Page 1.71) of the Reference Manual (Estimated Emission Factors for US Light-duty Gasoline Trucks) | IPCC
18761 | 1A3b - Road Transportation | 1.A.3.b - Road Transportation | METHANE | Motor Gasoline | Motor Gasoline | 1996 IPCC default | Estimated emission factors for US Light-Duty Gasoline Trucks | Three-Way Catalyst Control |  |  |  |  | 0.03 - 0.04 | g/km |  | Not Applicable |  | Revised 1996 IPCC Guidelines for National Greenhouse Gas Inventories ( Table 1-28 on Page 1.71) of the Reference Manual (Estimated Emission Factors for US Light-duty Gasoline Trucks) | IPCC
18762 | 1A3b - Road Transportation | 1.A.3.b - Road Transportation | METHANE | Motor Gasoline | Motor Gasoline | 1996 IPCC default | Estimated emission factors for US Light-Duty Gasoline Trucks | Three-Way Catalyst Control |  |  |  |  | 0.21 - 0.30 | g/kg fuel |  | Not Applicable |  | Revised 1996 IPCC Guidelines for National Greenhouse Gas Inventories ( Table 1-28 on Page 1.71) of the Reference Manual (Estimated Emission Factors for US Light-duty Gasoline Trucks) | IPCC
18763 | 1A3b - Road Transportation | 1.A.3.b - Road Transportation | METHANE | Motor Gasoline | Motor Gasoline | 1996 IPCC default | Estimated emission factors for US Light-Duty Gasoline Trucks | Three-Way Catalyst Control |  |  |  |  | 0.005 - 0.007 | g/MJ |  | Not Applicable |  | Revised 1996 IPCC Guidelines for National Greenhouse Gas Inventories ( Table 1-28 on Page 1.71) of the Reference Manual (Estimated Emission Factors for US Light-duty Gasoline Trucks) | IPCC
18764 | 1A3b - Road Transportation | 1.A.3.b - Road Transportation | NON METHANE VOLATILE ORGANIC COMPOUNDS | Motor Gasoline | Motor Gasoline | 1996 IPCC default | Estimated emission factors for US Light-Duty Gasoline Trucks | Three-Way Catalyst Control |  |  |  |  | 0.52 - 0.76 | g/km |  | Not Applicable |  | Revised 1996 IPCC Guidelines for National Greenhouse Gas Inventories ( Table 1-28 on Page 1.71) of the Reference Manual (Estimated Emission Factors for US Light-duty Gasoline Trucks) | IPCC
18765 | 1A3b - Road Transportation | 1.A.3.b - Road Transportation | NON METHANE VOLATILE ORGANIC COMPOUNDS | Motor Gasoline | Motor Gasoline | 1996 IPCC default | Estimated emission factors for US Light-Duty Gasoline Trucks | Three-Way Catalyst Control |  |  |  |  | 4.14 - 6.06 | g/kg fuel |  | Not Applicable |  | Revised 1996 IPCC Guidelines for National Greenhouse Gas Inventories ( Table 1-28 on Page 1.71) of the Reference Manual (Estimated Emission Factors for US Light-duty Gasoline Trucks) | IPCC
18766 | 1A3b - Road Transportation | 1.A.3.b - Road Transportation | NON METHANE VOLATILE ORGANIC COMPOUNDS | Motor Gasoline | Motor Gasoline | 1996 IPCC default | Estimated emission factors for US Light-Duty Gasoline Trucks | Three-Way Catalyst Control |  |  |  |  | 0.094 - 0.138 | g/MJ |  | Not Applicable |  | Revised 1996 IPCC Guidelines for National Greenhouse Gas Inventories ( Table 1-28 on Page 1.71) of the Reference Manual (Estimated Emission Factors for US Light-duty Gasoline Trucks) | IPCC
18767 | 1A3b - Road Transportation | 1.A.3.b - Road Transportation | CARBON MONOXIDE | Motor Gasoline | Motor Gasoline | 1996 IPCC default | Estimated emission factors for US Light-Duty Gasoline Trucks | Three-Way Catalyst Control |  |  |  |  | 5.06 - 7.86 | g/km |  | Not Applicable |  | Revised 1996 IPCC Guidelines for National Greenhouse Gas Inventories ( Table 1-28 on Page 1.71) of the Reference Manual (Estimated Emission Factors for US Light-duty Gasoline Trucks) | IPCC
18768 | 1A3b - Road Transportation | 1.A.3.b - Road Transportation | CARBON MONOXIDE | Motor Gasoline | Motor Gasoline | 1996 IPCC default | Estimated emission factors for US Light-Duty Gasoline Trucks | Three-Way Catalyst Control |  |  |  |  | 40.46 - 62.87 | g/kg fuel |  | Not Applicable |  | Revised 1996 IPCC Guidelines for National Greenhouse Gas Inventories ( Table 1-28 on Page 1.71) of the Reference Manual (Estimated Emission Factors for US Light-duty Gasoline Trucks) | IPCC
18769 | 1A3b - Road Transportation | 1.A.3.b - Road Transportation | CARBON MONOXIDE | Motor Gasoline | Motor Gasoline | 1996 IPCC default | Estimated emission factors for US Light-Duty Gasoline Trucks | Three-Way Catalyst Control |  |  |  |  | 0.920 - 1.429 | g/MJ |  | Not Applicable |  | Revised 1996 IPCC Guidelines for National Greenhouse Gas Inventories ( Table 1-28 on Page 1.71) of the Reference Manual (Estimated Emission Factors for US Light-duty Gasoline Trucks) | IPCC
18770 | 1A3b - Road Transportation | 1.A.3.b - Road Transportation | NITROUS OXIDE | Motor Gasoline | Motor Gasoline | 1996 IPCC default | Estimated emission factors for US Light-Duty Gasoline Trucks | Three-Way Catalyst Control |  |  |  |  | 0.236 | g/km |  | Not Applicable | (1) Ballantyne, V.F., P Howes and L. Stephanson (1994) "Ntrous oxide emisssions from light duty vehicles" Society of Automotive Engineers Technical Paper Series 940304. (2) De Soete G.G. (1993) "Nitrous oxide from from combustion and industry: Chemistry emissions and control" In A. R. Amstel, (ed), Procedings of an International IPCC Workshop on Methane and Nitrous Oxide: Methods in National Emission Inventories and Options for Control. RIVM Report No. 481507003, Bilthoven The Netherlands. | Revised 1996 IPCC Guidelines for National Greenhouse Gas Inventories ( Table 1-28 on Page 1.71) of the Reference Manual (Estimated Emission Factors for US Light-duty Gasoline Trucks) | IPCC
18771 | 1A3b - Road Transportation | 1.A.3.b - Road Transportation | NITROUS OXIDE | Motor Gasoline | Motor Gasoline | 1996 IPCC default | Estimated emission factors for US Light-Duty Gasoline Trucks | Three-Way Catalyst Control |  |  |  |  | 1.89 | g/kg fuel |  | Not Applicable | (1) Ballantyne, V.F., P Howes and L. Stephanson (1994) "Ntrous oxide emisssions from light duty vehicles" Society of Automotive Engineers Technical Paper Series 940304. (2) De Soete G.G. (1993) "Nitrous oxide from from combustion and industry: Chemistry emissions and control" In A. R. Amstel, (ed), Procedings of an International IPCC Workshop on Methane and Nitrous Oxide: Methods in National Emission Inventories and Options for Control. RIVM Report No. 481507003, Bilthoven The Netherlands. | Revised 1996 IPCC Guidelines for National Greenhouse Gas Inventories ( Table 1-28 on Page 1.71) of the Reference Manual (Estimated Emission Factors for US Light-duty Gasoline Trucks) | IPCC
18772 | 1A3b - Road Transportation | 1.A.3.b - Road Transportation | NITROUS OXIDE | Motor Gasoline | Motor Gasoline | 1996 IPCC default | Estimated emission factors for US Light-Duty Gasoline Trucks | Three-Way Catalyst Control |  |  |  |  | 0.043 | g/MJ |  | Not Applicable | (1) Ballantyne, V.F., P Howes and L. Stephanson (1994) "Ntrous oxide emisssions from light duty vehicles" Society of Automotive Engineers Technical Paper Series 940304. (2) De Soete G.G. (1993) "Nitrous oxide from from combustion and industry: Chemistry emissions and control" In A. R. Amstel, (ed), Procedings of an International IPCC Workshop on Methane and Nitrous Oxide: Methods in National Emission Inventories and Options for Control. RIVM Report No. 481507003, Bilthoven The Netherlands. | Revised 1996 IPCC Guidelines for National Greenhouse Gas Inventories ( Table 1-28 on Page 1.71) of the Reference Manual (Estimated Emission Factors for US Light-duty Gasoline Trucks) | IPCC
18773 | 1A3b - Road Transportation | 1.A.3.b - Road Transportation | CARBON DIOXIDE | Motor Gasoline | Motor Gasoline | 1996 IPCC default | Estimated emission factors for US Light-Duty Gasoline Trucks | Three-Way Catalyst Control |  |  |  |  | 396 | g/km |  | Not Applicable |  | Revised 1996 IPCC Guidelines for National Greenhouse Gas Inventories ( Table 1-28 on Page 1.71) of the Reference Manual (Estimated Emission Factors for US Light-duty Gasoline Trucks) | IPCC
18774 | 1A3b - Road Transportation | 1.A.3.b - Road Transportation | CARBON DIOXIDE | Motor Gasoline | Motor Gasoline | 1996 IPCC default | Estimated emission factors for US Light-Duty Gasoline Trucks | Three-Way Catalyst Control |  |  |  |  | 3172.31 | g/kg fuel |  | Not Applicable |  | Revised 1996 IPCC Guidelines for National Greenhouse Gas Inventories ( Table 1-28 on Page 1.71) of the Reference Manual (Estimated Emission Factors for US Light-duty Gasoline Trucks) | IPCC
18775 | 1A3b - Road Transportation | 1.A.3.b - Road Transportation | CARBON DIOXIDE | Motor Gasoline | Motor Gasoline | 1996 IPCC default | Estimated emission factors for US Light-Duty Gasoline Trucks | Three-Way Catalyst Control |  |  |  |  | 72.098 | g/MJ |  | Not Applicable |  | Revised 1996 IPCC Guidelines for National Greenhouse Gas Inventories ( Table 1-28 on Page 1.71) of the Reference Manual (Estimated Emission Factors for US Light-duty Gasoline Trucks) | IPCC
18776 | 1A3b - Road Transportation | 1.A.3.b - Road Transportation | NITROGEN OXIDES (NO+NO2) | Motor Gasoline | Motor Gasoline | 1996 IPCC default | Estimated emission factors for US Light-Duty Gasoline Trucks | Early Three-Way Catalyst Control |  |  |  |  | 0.65 - 0.80 | g/km |  | Not Applicable |  | Revised 1996 IPCC Guidelines for National Greenhouse Gas Inventories ( Table 1-28 on Page 1.71) of the Reference Manual (Estimated Emission Factors for US Light-duty Gasoline Trucks) | IPCC
18777 | 1A3b - Road Transportation | 1.A.3.b - Road Transportation | NITROGEN OXIDES (NO+NO2) | Motor Gasoline | Motor Gasoline | 1996 IPCC default | Estimated emission factors for US Light-Duty Gasoline Trucks | Early Three-Way Catalyst Control |  |  |  |  | 5.23 - 6.36 | g/kg fuel |  | Not Applicable |  | Revised 1996 IPCC Guidelines for National Greenhouse Gas Inventories ( Table 1-28 on Page 1.71) of the Reference Manual (Estimated Emission Factors for US Light-duty Gasoline Trucks) | IPCC
18778 | 1A3b - Road Transportation | 1.A.3.b - Road Transportation | NITROGEN OXIDES (NO+NO2) | Motor Gasoline | Motor Gasoline | 1996 IPCC default | Estimated emission factors for US Light-Duty Gasoline Trucks | Early Three-Way Catalyst Control |  |  |  |  | 0.119 - 0.144 | g/MJ |  | Not Applicable |  | Revised 1996 IPCC Guidelines for National Greenhouse Gas Inventories ( Table 1-28 on Page 1.71) of the Reference Manual (Estimated Emission Factors for US Light-duty Gasoline Trucks) | IPCC
18779 | 1A3b - Road Transportation | 1.A.3.b - Road Transportation | METHANE | Motor Gasoline | Motor Gasoline | 1996 IPCC default | Estimated emission factors for US Light-Duty Gasoline Trucks | Early Three-Way Catalyst Control |  |  |  |  | 0.06 - 0.08 | g/km |  | Not Applicable |  | Revised 1996 IPCC Guidelines for National Greenhouse Gas Inventories ( Table 1-28 on Page 1.71) of the Reference Manual (Estimated Emission Factors for US Light-duty Gasoline Trucks) | IPCC
18780 | 1A3b - Road Transportation | 1.A.3.b - Road Transportation | METHANE | Motor Gasoline | Motor Gasoline | 1996 IPCC default | Estimated emission factors for US Light-Duty Gasoline Trucks | Early Three-Way Catalyst Control |  |  |  |  | 0.47 - 0.63 | g/kg fuel |  | Not Applicable |  | Revised 1996 IPCC Guidelines for National Greenhouse Gas Inventories ( Table 1-28 on Page 1.71) of the Reference Manual (Estimated Emission Factors for US Light-duty Gasoline Trucks) | IPCC
18781 | 1A3b - Road Transportation | 1.A.3.b - Road Transportation | METHANE | Motor Gasoline | Motor Gasoline | 1996 IPCC default | Estimated emission factors for US Light-Duty Gasoline Trucks | Early Three-Way Catalyst Control |  |  |  |  | 0.011 - 0.014 | g/MJ |  | Not Applicable |  | Revised 1996 IPCC Guidelines for National Greenhouse Gas Inventories ( Table 1-28 on Page 1.71) of the Reference Manual (Estimated Emission Factors for US Light-duty Gasoline Trucks) | IPCC
18782 | 1A3b - Road Transportation | 1.A.3.b - Road Transportation | NON METHANE VOLATILE ORGANIC COMPOUNDS | Motor Gasoline | Motor Gasoline | 1996 IPCC default | Estimated emission factors for US Light-Duty Gasoline Trucks | Early Three-Way Catalyst Control |  |  |  |  | 0.90 -1.23 | g/km |  | Not Applicable |  | Revised 1996 IPCC Guidelines for National Greenhouse Gas Inventories ( Table 1-28 on Page 1.71) of the Reference Manual (Estimated Emission Factors for US Light-duty Gasoline Trucks) | IPCC
18783 | 1A3b - Road Transportation | 1.A.3.b - Road Transportation | NON METHANE VOLATILE ORGANIC COMPOUNDS | Motor Gasoline | Motor Gasoline | 1996 IPCC default | Estimated emission factors for US Light-Duty Gasoline Trucks | Early Three-Way Catalyst Control |  |  |  |  | 7.16 -9.82 | g/kg fuel |  | Not Applicable |  | Revised 1996 IPCC Guidelines for National Greenhouse Gas Inventories ( Table 1-28 on Page 1.71) of the Reference Manual (Estimated Emission Factors for US Light-duty Gasoline Trucks) | IPCC
18784 | 1A3b - Road Transportation | 1.A.3.b - Road Transportation | NON METHANE VOLATILE ORGANIC COMPOUNDS | Motor Gasoline | Motor Gasoline | 1996 IPCC default | Estimated emission factors for US Light-Duty Gasoline Trucks | Early Three-Way Catalyst Control |  |  |  |  | 0.163 - 0.223 | g/MJ |  | Not Applicable |  | Revised 1996 IPCC Guidelines for National Greenhouse Gas Inventories ( Table 1-28 on Page 1.71) of the Reference Manual (Estimated Emission Factors for US Light-duty Gasoline Trucks) | IPCC
18785 | 1A3b - Road Transportation | 1.A.3.b - Road Transportation | CARBON MONOXIDE | Motor Gasoline | Motor Gasoline | 1996 IPCC default | Estimated emission factors for US Light-Duty Gasoline Trucks | Early Three-Way Catalyst Control |  |  |  |  | 7.13 - 10.75 | g/km |  | Not Applicable |  | Revised 1996 IPCC Guidelines for National Greenhouse Gas Inventories ( Table 1-28 on Page 1.71) of the Reference Manual (Estimated Emission Factors for US Light-duty Gasoline Trucks) | IPCC
18786 | 1A3b - Road Transportation | 1.A.3.b - Road Transportation | CARBON MONOXIDE | Motor Gasoline | Motor Gasoline | 1996 IPCC default | Estimated emission factors for US Light-Duty Gasoline Trucks | Early Three-Way Catalyst Control |  |  |  |  | 56.96 - 85.86 | g/kg fuel |  | Not Applicable |  | Revised 1996 IPCC Guidelines for National Greenhouse Gas Inventories ( Table 1-28 on Page 1.71) of the Reference Manual (Estimated Emission Factors for US Light-duty Gasoline Trucks) | IPCC
18787 | 1A3b - Road Transportation | 1.A.3.b - Road Transportation | CARBON MONOXIDE | Motor Gasoline | Motor Gasoline | 1996 IPCC default | Estimated emission factors for US Light-Duty Gasoline Trucks | Early Three-Way Catalyst Control |  |  |  |  | 1.294 - 1.951 | g/MJ |  | Not Applicable |  | Revised 1996 IPCC Guidelines for National Greenhouse Gas Inventories ( Table 1-28 on Page 1.71) of the Reference Manual (Estimated Emission Factors for US Light-duty Gasoline Trucks) | IPCC
18788 | 1A3b - Road Transportation | 1.A.3.b - Road Transportation | NITROUS OXIDE | Motor Gasoline | Motor Gasoline | 1996 IPCC default | Estimated emission factors for US Light-Duty Gasoline Trucks | Early Three-Way Catalyst Control |  |  |  |  | 0.227 | g/km |  | Not Applicable | (1) Ballantyne, V.F., P Howes and L. Stephanson (1994) "Ntrous oxide emisssions from light duty vehicles" Society of Automotive Engineers Technical Paper Series 940304. (2) De Soete G.G. (1993) "Nitrous oxide from from combustion and industry: Chemistry emissions and control" In A. R. Amstel, (ed), Procedings of an International IPCC Workshop on Methane and Nitrous Oxide: Methods in National Emission Inventories and Options for Control. RIVM Report No. 481507003, Bilthoven The Netherlands. | Revised 1996 IPCC Guidelines for National Greenhouse Gas Inventories ( Table 1-28 on Page 1.71) of the Reference Manual (Estimated Emission Factors for US Light-duty Gasoline Trucks) | IPCC
18789 | 1A3b - Road Transportation | 1.A.3.b - Road Transportation | NITROUS OXIDE | Motor Gasoline | Motor Gasoline | 1996 IPCC default | Estimated emission factors for US Light-Duty Gasoline Trucks | Early Three-Way Catalyst Control |  |  |  |  | 1.81 | g/kg fuel |  | Not Applicable | (1) Ballantyne, V.F., P Howes and L. Stephanson (1994) "Ntrous oxide emisssions from light duty vehicles" Society of Automotive Engineers Technical Paper Series 940304. (2) De Soete G.G. (1993) "Nitrous oxide from from combustion and industry: Chemistry emissions and control" In A. R. Amstel, (ed), Procedings of an International IPCC Workshop on Methane and Nitrous Oxide: Methods in National Emission Inventories and Options for Control. RIVM Report No. 481507003, Bilthoven The Netherlands. | Revised 1996 IPCC Guidelines for National Greenhouse Gas Inventories ( Table 1-28 on Page 1.71) of the Reference Manual (Estimated Emission Factors for US Light-duty Gasoline Trucks) | IPCC
18790 | 1A3b - Road Transportation | 1.A.3.b - Road Transportation | NITROUS OXIDE | Motor Gasoline | Motor Gasoline | 1996 IPCC default | Estimated emission factors for US Light-Duty Gasoline Trucks | Early Three-Way Catalyst Control |  |  |  |  | 0.041 | g/MJ |  | Not Applicable | (1) Ballantyne, V.F., P Howes and L. Stephanson (1994) "Ntrous oxide emisssions from light duty vehicles" Society of Automotive Engineers Technical Paper Series 940304. (2) De Soete G.G. (1993) "Nitrous oxide from from combustion and industry: Chemistry emissions and control" In A. R. Amstel, (ed), Procedings of an International IPCC Workshop on Methane and Nitrous Oxide: Methods in National Emission Inventories and Options for Control. RIVM Report No. 481507003, Bilthoven The Netherlands. | Revised 1996 IPCC Guidelines for National Greenhouse Gas Inventories ( Table 1-28 on Page 1.71) of the Reference Manual (Estimated Emission Factors for US Light-duty Gasoline Trucks) | IPCC
18791 | 1A3b - Road Transportation | 1.A.3.b - Road Transportation | CARBON DIOXIDE | Motor Gasoline | Motor Gasoline | 1996 IPCC default | Estimated emission factors for US Light-Duty Gasoline Trucks | Early Three-Way Catalyst Control |  |  |  |  | 396 | g/km |  | Not Applicable |  | Revised 1996 IPCC Guidelines for National Greenhouse Gas Inventories ( Table 1-28 on Page 1.71) of the Reference Manual (Estimated Emission Factors for US Light-duty Gasoline Trucks) | IPCC
18792 | 1A3b - Road Transportation | 1.A.3.b - Road Transportation | CARBON DIOXIDE | Motor Gasoline | Motor Gasoline | 1996 IPCC default | Estimated emission factors for US Light-Duty Gasoline Trucks | Early Three-Way Catalyst Control |  |  |  |  | 3172.31 | g/kg fuel |  | Not Applicable |  | Revised 1996 IPCC Guidelines for National Greenhouse Gas Inventories ( Table 1-28 on Page 1.71) of the Reference Manual (Estimated Emission Factors for US Light-duty Gasoline Trucks) | IPCC
18793 | 1A3b - Road Transportation | 1.A.3.b - Road Transportation | CARBON DIOXIDE | Motor Gasoline | Motor Gasoline | 1996 IPCC default | Estimated emission factors for US Light-Duty Gasoline Trucks | Early Three-Way Catalyst Control |  |  |  |  | 72.098 | g/MJ |  | Not Applicable |  | Revised 1996 IPCC Guidelines for National Greenhouse Gas Inventories ( Table 1-28 on Page 1.71) of the Reference Manual (Estimated Emission Factors for US Light-duty Gasoline Trucks) | IPCC
18794 | 1A3b - Road Transportation | 1.A.3.b - Road Transportation | NITROGEN OXIDES (NO+NO2) | Motor Gasoline | Motor Gasoline | 1996 IPCC default | Estimated emission factors for US Light-Duty Gasoline Trucks | Oxidation Catalyst |  |  |  |  | 1.10 - 1.23 | g/km |  | Not Applicable |  | Revised 1996 IPCC Guidelines for National Greenhouse Gas Inventories ( Table 1-28 on Page 1.71) of the Reference Manual (Estimated Emission Factors for US Light-duty Gasoline Trucks) | IPCC
18795 | 1A3b - Road Transportation | 1.A.3.b - Road Transportation | NITROGEN OXIDES (NO+NO2) | Motor Gasoline | Motor Gasoline | 1996 IPCC default | Estimated emission factors for US Light-Duty Gasoline Trucks | Oxidation Catalyst |  |  |  |  | 7.03 - 7.84 | g/kg fuel |  | Not Applicable |  | Revised 1996 IPCC Guidelines for National Greenhouse Gas Inventories ( Table 1-28 on Page 1.71) of the Reference Manual (Estimated Emission Factors for US Light-duty Gasoline Trucks) | IPCC
18796 | 1A3b - Road Transportation | 1.A.3.b - Road Transportation | NITROGEN OXIDES (NO+NO2) | Motor Gasoline | Motor Gasoline | 1996 IPCC default | Estimated emission factors for US Light-Duty Gasoline Trucks | Oxidation Catalyst |  |  |  |  | 0.160 - 0.178 | g/MJ |  | Not Applicable |  | Revised 1996 IPCC Guidelines for National Greenhouse Gas Inventories ( Table 1-28 on Page 1.71) of the Reference Manual (Estimated Emission Factors for US Light-duty Gasoline Trucks) | IPCC
18797 | 1A3b - Road Transportation | 1.A.3.b - Road Transportation | METHANE | Motor Gasoline | Motor Gasoline | 1996 IPCC default | Estimated emission factors for US Light-Duty Gasoline Trucks | Oxidation Catalyst |  |  |  |  | 0.08 - 0.10 | g/km |  | Not Applicable |  | Revised 1996 IPCC Guidelines for National Greenhouse Gas Inventories ( Table 1-28 on Page 1.71) of the Reference Manual (Estimated Emission Factors for US Light-duty Gasoline Trucks) | IPCC
18798 | 1A3b - Road Transportation | 1.A.3.b - Road Transportation | METHANE | Motor Gasoline | Motor Gasoline | 1996 IPCC default | Estimated emission factors for US Light-Duty Gasoline Trucks | Oxidation Catalyst |  |  |  |  | 0.52 - 0.66 | g/kg fuel |  | Not Applicable |  | Revised 1996 IPCC Guidelines for National Greenhouse Gas Inventories ( Table 1-28 on Page 1.71) of the Reference Manual (Estimated Emission Factors for US Light-duty Gasoline Trucks) | IPCC
18799 | 1A3b - Road Transportation | 1.A.3.b - Road Transportation | METHANE | Motor Gasoline | Motor Gasoline | 1996 IPCC default | Estimated emission factors for US Light-Duty Gasoline Trucks | Oxidation Catalyst |  |  |  |  | 0.012 - 0.015 | g/MJ |  | Not Applicable |  | Revised 1996 IPCC Guidelines for National Greenhouse Gas Inventories ( Table 1-28 on Page 1.71) of the Reference Manual (Estimated Emission Factors for US Light-duty Gasoline Trucks) | IPCC
18800 | 1A3b - Road Transportation | 1.A.3.b - Road Transportation | NON METHANE VOLATILE ORGANIC COMPOUNDS | Motor Gasoline | Motor Gasoline | 1996 IPCC default | Estimated emission factors for US Light-Duty Gasoline Trucks | Oxidation Catalyst |  |  |  |  | 1.74 - 2.69 | g/km |  | Not Applicable |  | Revised 1996 IPCC Guidelines for National Greenhouse Gas Inventories ( Table 1-28 on Page 1.71) of the Reference Manual (Estimated Emission Factors for US Light-duty Gasoline Trucks) | IPCC
18801 | 1A3b - Road Transportation | 1.A.3.b - Road Transportation | NON METHANE VOLATILE ORGANIC COMPOUNDS | Motor Gasoline | Motor Gasoline | 1996 IPCC default | Estimated emission factors for US Light-Duty Gasoline Trucks | Oxidation Catalyst |  |  |  |  | 11.08 - 17.16 | g/kg fuel |  | Not Applicable |  | Revised 1996 IPCC Guidelines for National Greenhouse Gas Inventories ( Table 1-28 on Page 1.71) of the Reference Manual (Estimated Emission Factors for US Light-duty Gasoline Trucks) | IPCC
18802 | 1A3b - Road Transportation | 1.A.3.b - Road Transportation | NON METHANE VOLATILE ORGANIC COMPOUNDS | Motor Gasoline | Motor Gasoline | 1996 IPCC default | Estimated emission factors for US Light-Duty Gasoline Trucks | Oxidation Catalyst |  |  |  |  | 0.252 - 0.390 | g/MJ |  | Not Applicable |  | Revised 1996 IPCC Guidelines for National Greenhouse Gas Inventories ( Table 1-28 on Page 1.71) of the Reference Manual (Estimated Emission Factors for US Light-duty Gasoline Trucks) | IPCC
18803 | 1A3b - Road Transportation | 1.A.3.b - Road Transportation | CARBON MONOXIDE | Motor Gasoline | Motor Gasoline | 1996 IPCC default | Estimated emission factors for US Light-Duty Gasoline Trucks | Oxidation Catalyst |  |  |  |  | 11.58 - 22.93 | g/km |  | Not Applicable |  | Revised 1996 IPCC Guidelines for National Greenhouse Gas Inventories ( Table 1-28 on Page 1.71) of the Reference Manual (Estimated Emission Factors for US Light-duty Gasoline Trucks) | IPCC
18804 | 1A3b - Road Transportation | 1.A.3.b - Road Transportation | CARBON MONOXIDE | Motor Gasoline | Motor Gasoline | 1996 IPCC default | Estimated emission factors for US Light-Duty Gasoline Trucks | Oxidation Catalyst |  |  |  |  | 73.77 - 146.07 | g/kg fuel |  | Not Applicable |  | Revised 1996 IPCC Guidelines for National Greenhouse Gas Inventories ( Table 1-28 on Page 1.71) of the Reference Manual (Estimated Emission Factors for US Light-duty Gasoline Trucks) | IPCC
18805 | 1A3b - Road Transportation | 1.A.3.b - Road Transportation | CARBON MONOXIDE | Motor Gasoline | Motor Gasoline | 1996 IPCC default | Estimated emission factors for US Light-Duty Gasoline Trucks | Oxidation Catalyst |  |  |  |  | 1.677 - 3.320 | g/MJ |  | Not Applicable |  | Revised 1996 IPCC Guidelines for National Greenhouse Gas Inventories ( Table 1-28 on Page 1.71) of the Reference Manual (Estimated Emission Factors for US Light-duty Gasoline Trucks) | IPCC
18806 | 1A3b - Road Transportation | 1.A.3.b - Road Transportation | NITROUS OXIDE | Motor Gasoline | Motor Gasoline | 1996 IPCC default | Estimated emission factors for US Light-Duty Gasoline Trucks | Oxidation Catalyst |  |  |  |  | 0.097 | g/km |  | Not Applicable | (1) Ballantyne, V.F., P Howes and L. Stephanson (1994) "Ntrous oxide emisssions from light duty vehicles" Society of Automotive Engineers Technical Paper Series 940304. (2) De Soete G.G. (1993) "Nitrous oxide from from combustion and industry: Chemistry emissions and control" In A. R. Amstel, (ed), Procedings of an International IPCC Workshop on Methane and Nitrous Oxide: Methods in National Emission Inventories and Options for Control. RIVM Report No. 481507003, Bilthoven The Netherlands. | Revised 1996 IPCC Guidelines for National Greenhouse Gas Inventories ( Table 1-28 on Page 1.71) of the Reference Manual (Estimated Emission Factors for US Light-duty Gasoline Trucks) | IPCC
18807 | 1A3b - Road Transportation | 1.A.3.b - Road Transportation | NITROUS OXIDE | Motor Gasoline | Motor Gasoline | 1996 IPCC default | Estimated emission factors for US Light-Duty Gasoline Trucks | Oxidation Catalyst |  |  |  |  | 0.62 | g/kg fuel |  | Not Applicable | (1) Ballantyne, V.F., P Howes and L. Stephanson (1994) "Ntrous oxide emisssions from light duty vehicles" Society of Automotive Engineers Technical Paper Series 940304. (2) De Soete G.G. (1993) "Nitrous oxide from from combustion and industry: Chemistry emissions and control" In A. R. Amstel, (ed), Procedings of an International IPCC Workshop on Methane and Nitrous Oxide: Methods in National Emission Inventories and Options for Control. RIVM Report No. 481507003, Bilthoven The Netherlands. | Revised 1996 IPCC Guidelines for National Greenhouse Gas Inventories ( Table 1-28 on Page 1.71) of the Reference Manual (Estimated Emission Factors for US Light-duty Gasoline Trucks) | IPCC
18808 | 1A3b - Road Transportation | 1.A.3.b - Road Transportation | NITROUS OXIDE | Motor Gasoline | Motor Gasoline | 1996 IPCC default | Estimated emission factors for US Light-Duty Gasoline Trucks | Oxidation Catalyst |  |  |  |  | 0.014 | g/MJ |  | Not Applicable | (1) Ballantyne, V.F., P Howes and L. Stephanson (1994) "Ntrous oxide emisssions from light duty vehicles" Society of Automotive Engineers Technical Paper Series 940304. (2) De Soete G.G. (1993) "Nitrous oxide from from combustion and industry: Chemistry emissions and control" In A. R. Amstel, (ed), Procedings of an International IPCC Workshop on Methane and Nitrous Oxide: Methods in National Emission Inventories and Options for Control. RIVM Report No. 481507003, Bilthoven The Netherlands. | Revised 1996 IPCC Guidelines for National Greenhouse Gas Inventories ( Table 1-28 on Page 1.71) of the Reference Manual (Estimated Emission Factors for US Light-duty Gasoline Trucks) | IPCC
18809 | 1A3b - Road Transportation | 1.A.3.b - Road Transportation | CARBON DIOXIDE | Motor Gasoline | Motor Gasoline | 1996 IPCC default | Estimated emission factors for US Light-Duty Gasoline Trucks | Oxidation Catalyst |  |  |  |  | 498 | g/km |  | Not Applicable |  | Revised 1996 IPCC Guidelines for National Greenhouse Gas Inventories ( Table 1-28 on Page 1.71) of the Reference Manual (Estimated Emission Factors for US Light-duty Gasoline Trucks) | IPCC
18810 | 1A3b - Road Transportation | 1.A.3.b - Road Transportation | CARBON DIOXIDE | Motor Gasoline | Motor Gasoline | 1996 IPCC default | Estimated emission factors for US Light-Duty Gasoline Trucks | Oxidation Catalyst |  |  |  |  | 3172.31 | g/kg fuel |  | Not Applicable |  | Revised 1996 IPCC Guidelines for National Greenhouse Gas Inventories ( Table 1-28 on Page 1.71) of the Reference Manual (Estimated Emission Factors for US Light-duty Gasoline Trucks) | IPCC
18811 | 1A3b - Road Transportation | 1.A.3.b - Road Transportation | CARBON DIOXIDE | Motor Gasoline | Motor Gasoline | 1996 IPCC default | Estimated emission factors for US Light-Duty Gasoline Trucks | Oxidation Catalyst |  |  |  |  | 72.098 | g/MJ |  | Not Applicable |  | Revised 1996 IPCC Guidelines for National Greenhouse Gas Inventories ( Table 1-28 on Page 1.71) of the Reference Manual (Estimated Emission Factors for US Light-duty Gasoline Trucks) | IPCC
18812 | 1A3b - Road Transportation | 1.A.3.b - Road Transportation | NITROGEN OXIDES (NO+NO2) | Motor Gasoline | Motor Gasoline | 1996 IPCC default | Estimated emission factors for US Light-Duty Gasoline Trucks | Non-Catalyst |  |  |  |  | 1.55 - 1.60 | g/km |  | Not Applicable |  | Revised 1996 IPCC Guidelines for National Greenhouse Gas Inventories ( Table 1-28 on Page 1.71) of the Reference Manual (Estimated Emission Factors for US Light-duty Gasoline Trucks) | IPCC
18813 | 1A3b - Road Transportation | 1.A.3.b - Road Transportation | NITROGEN OXIDES (NO+NO2) | Motor Gasoline | Motor Gasoline | 1996 IPCC default | Estimated emission factors for US Light-Duty Gasoline Trucks | Non-Catalyst |  |  |  |  | 8.17 - 8.45 | g/kg fuel |  | Not Applicable |  | Revised 1996 IPCC Guidelines for National Greenhouse Gas Inventories ( Table 1-28 on Page 1.71) of the Reference Manual (Estimated Emission Factors for US Light-duty Gasoline Trucks) | IPCC
18814 | 1A3b - Road Transportation | 1.A.3.b - Road Transportation | NITROGEN OXIDES (NO+NO2) | Motor Gasoline | Motor Gasoline | 1996 IPCC default | Estimated emission factors for US Light-Duty Gasoline Trucks | Non-Catalyst |  |  |  |  | 0.186 - 0.192 | g/MJ |  | Not Applicable |  | Revised 1996 IPCC Guidelines for National Greenhouse Gas Inventories ( Table 1-28 on Page 1.71) of the Reference Manual (Estimated Emission Factors for US Light-duty Gasoline Trucks) | IPCC
18815 | 1A3b - Road Transportation | 1.A.3.b - Road Transportation | METHANE | Motor Gasoline | Motor Gasoline | 1996 IPCC default | Estimated emission factors for US Light-Duty Gasoline Trucks | Non-Catalyst |  |  |  |  | 0.13 - 0.15 | g/km |  | Not Applicable |  | Revised 1996 IPCC Guidelines for National Greenhouse Gas Inventories ( Table 1-28 on Page 1.71) of the Reference Manual (Estimated Emission Factors for US Light-duty Gasoline Trucks) | IPCC
18816 | 1A3b - Road Transportation | 1.A.3.b - Road Transportation | METHANE | Motor Gasoline | Motor Gasoline | 1996 IPCC default | Estimated emission factors for US Light-Duty Gasoline Trucks | Non-Catalyst |  |  |  |  | 0.69 - 0.80 | g/kg fuel |  | Not Applicable |  | Revised 1996 IPCC Guidelines for National Greenhouse Gas Inventories ( Table 1-28 on Page 1.71) of the Reference Manual (Estimated Emission Factors for US Light-duty Gasoline Trucks) | IPCC
18817 | 1A3b - Road Transportation | 1.A.3.b - Road Transportation | METHANE | Motor Gasoline | Motor Gasoline | 1996 IPCC default | Estimated emission factors for US Light-Duty Gasoline Trucks | Non-Catalyst |  |  |  |  | 0.016 - 0.018 | g/MJ |  | Not Applicable |  | Revised 1996 IPCC Guidelines for National Greenhouse Gas Inventories ( Table 1-28 on Page 1.71) of the Reference Manual (Estimated Emission Factors for US Light-duty Gasoline Trucks) | IPCC
18818 | 1A3b - Road Transportation | 1.A.3.b - Road Transportation | NON METHANE VOLATILE ORGANIC COMPOUNDS | Motor Gasoline | Motor Gasoline | 1996 IPCC default | Estimated emission factors for US Light-Duty Gasoline Trucks | Non-Catalyst |  |  |  |  | 3.57 - 4.08 | g/km |  | Not Applicable |  | Revised 1996 IPCC Guidelines for National Greenhouse Gas Inventories ( Table 1-28 on Page 1.71) of the Reference Manual (Estimated Emission Factors for US Light-duty Gasoline Trucks) | IPCC
18819 | 1A3b - Road Transportation | 1.A.3.b - Road Transportation | NON METHANE VOLATILE ORGANIC COMPOUNDS | Motor Gasoline | Motor Gasoline | 1996 IPCC default | Estimated emission factors for US Light-Duty Gasoline Trucks | Non-Catalyst |  |  |  |  | 18.85 - 21.55 | g/kg fuel |  | Not Applicable |  | Revised 1996 IPCC Guidelines for National Greenhouse Gas Inventories ( Table 1-28 on Page 1.71) of the Reference Manual (Estimated Emission Factors for US Light-duty Gasoline Trucks) | IPCC
18820 | 1A3b - Road Transportation | 1.A.3.b - Road Transportation | NON METHANE VOLATILE ORGANIC COMPOUNDS | Motor Gasoline | Motor Gasoline | 1996 IPCC default | Estimated emission factors for US Light-Duty Gasoline Trucks | Non-Catalyst |  |  |  |  | 0.428 - 0.490 | g/MJ |  | Not Applicable |  | Revised 1996 IPCC Guidelines for National Greenhouse Gas Inventories ( Table 1-28 on Page 1.71) of the Reference Manual (Estimated Emission Factors for US Light-duty Gasoline Trucks) | IPCC
18821 | 1A3b - Road Transportation | 1.A.3.b - Road Transportation | CARBON MONOXIDE | Motor Gasoline | Motor Gasoline | 1996 IPCC default | Estimated emission factors for US Light-Duty Gasoline Trucks | Non-Catalyst |  |  |  |  | 20.92 - 31.05 | g/km |  | Not Applicable |  | Revised 1996 IPCC Guidelines for National Greenhouse Gas Inventories ( Table 1-28 on Page 1.71) of the Reference Manual (Estimated Emission Factors for US Light-duty Gasoline Trucks) | IPCC
18822 | 1A3b - Road Transportation | 1.A.3.b - Road Transportation | CARBON MONOXIDE | Motor Gasoline | Motor Gasoline | 1996 IPCC default | Estimated emission factors for US Light-Duty Gasoline Trucks | Non-Catalyst |  |  |  |  | 110.41- 163.90 | g/kg fuel |  | Not Applicable |  | Revised 1996 IPCC Guidelines for National Greenhouse Gas Inventories ( Table 1-28 on Page 1.71) of the Reference Manual (Estimated Emission Factors for US Light-duty Gasoline Trucks) | IPCC
18823 | 1A3b - Road Transportation | 1.A.3.b - Road Transportation | CARBON MONOXIDE | Motor Gasoline | Motor Gasoline | 1996 IPCC default | Estimated emission factors for US Light-Duty Gasoline Trucks | Non-Catalyst |  |  |  |  | 2.509 - 3.725 | g/MJ |  | Not Applicable |  | Revised 1996 IPCC Guidelines for National Greenhouse Gas Inventories ( Table 1-28 on Page 1.71) of the Reference Manual (Estimated Emission Factors for US Light-duty Gasoline Trucks) | IPCC
18824 | 1A3b - Road Transportation | 1.A.3.b - Road Transportation | NITROUS OXIDE | Motor Gasoline | Motor Gasoline | 1996 IPCC default | Estimated emission factors for US Light-Duty Gasoline Trucks | Non-Catalyst |  |  |  |  | 0.023 | g/km |  | Not Applicable | (1) Ballantyne, V.F., P Howes and L. Stephanson (1994) "Ntrous oxide emisssions from light duty vehicles" Society of Automotive Engineers Technical Paper Series 940304. (2) De Soete G.G. (1993) "Nitrous oxide from from combustion and industry: Chemistry emissions and control" In A. R. Amstel, (ed), Procedings of an International IPCC Workshop on Methane and Nitrous Oxide: Methods in National Emission Inventories and Options for Control. RIVM Report No. 481507003, Bilthoven The Netherlands. | Revised 1996 IPCC Guidelines for National Greenhouse Gas Inventories ( Table 1-28 on Page 1.71) of the Reference Manual (Estimated Emission Factors for US Light-duty Gasoline Trucks) | IPCC
18825 | 1A3b - Road Transportation | 1.A.3.b - Road Transportation | NITROUS OXIDE | Motor Gasoline | Motor Gasoline | 1996 IPCC default | Estimated emission factors for US Light-Duty Gasoline Trucks | Non-Catalyst |  |  |  |  | 0.12 | g/kg fuel |  | Not Applicable | (1) Ballantyne, V.F., P Howes and L. Stephanson (1994) "Ntrous oxide emisssions from light duty vehicles" Society of Automotive Engineers Technical Paper Series 940304. (2) De Soete G.G. (1993) "Nitrous oxide from from combustion and industry: Chemistry emissions and control" In A. R. Amstel, (ed), Procedings of an International IPCC Workshop on Methane and Nitrous Oxide: Methods in National Emission Inventories and Options for Control. RIVM Report No. 481507003, Bilthoven The Netherlands. | Revised 1996 IPCC Guidelines for National Greenhouse Gas Inventories ( Table 1-28 on Page 1.71) of the Reference Manual (Estimated Emission Factors for US Light-duty Gasoline Trucks) | IPCC
18826 | 1A3b - Road Transportation | 1.A.3.b - Road Transportation | NITROUS OXIDE | Motor Gasoline | Motor Gasoline | 1996 IPCC default | Estimated emission factors for US Light-Duty Gasoline Trucks | Non-Catalyst |  |  |  |  | 0.003 | g/MJ |  | Not Applicable | (1) Ballantyne, V.F., P Howes and L. Stephanson (1994) "Ntrous oxide emisssions from light duty vehicles" Society of Automotive Engineers Technical Paper Series 940304. (2) De Soete G.G. (1993) "Nitrous oxide from from combustion and industry: Chemistry emissions and control" In A. R. Amstel, (ed), Procedings of an International IPCC Workshop on Methane and Nitrous Oxide: Methods in National Emission Inventories and Options for Control. RIVM Report No. 481507003, Bilthoven The Netherlands. | Revised 1996 IPCC Guidelines for National Greenhouse Gas Inventories ( Table 1-28 on Page 1.71) of the Reference Manual (Estimated Emission Factors for US Light-duty Gasoline Trucks) | IPCC
18827 | 1A3b - Road Transportation | 1.A.3.b - Road Transportation | CARBON DIOXIDE | Motor Gasoline | Motor Gasoline | 1996 IPCC default | Estimated emission factors for US Light-Duty Gasoline Trucks | Non-Catalyst |  |  |  |  | 601 | g/km |  | Not Applicable |  | Revised 1996 IPCC Guidelines for National Greenhouse Gas Inventories ( Table 1-28 on Page 1.71) of the Reference Manual (Estimated Emission Factors for US Light-duty Gasoline Trucks) | IPCC
18828 | 1A3b - Road Transportation | 1.A.3.b - Road Transportation | CARBON DIOXIDE | Motor Gasoline | Motor Gasoline | 1996 IPCC default | Estimated emission factors for US Light-Duty Gasoline Trucks | Non-Catalyst |  |  |  |  | 3172.31 | g/kg fuel |  | Not Applicable |  | Revised 1996 IPCC Guidelines for National Greenhouse Gas Inventories ( Table 1-28 on Page 1.71) of the Reference Manual (Estimated Emission Factors for US Light-duty Gasoline Trucks) | IPCC
18829 | 1A3b - Road Transportation | 1.A.3.b - Road Transportation | CARBON DIOXIDE | Motor Gasoline | Motor Gasoline | 1996 IPCC default | Estimated emission factors for US Light-Duty Gasoline Trucks | Non-Catalyst |  |  |  |  | 72.098 | g/MJ |  | Not Applicable |  | Revised 1996 IPCC Guidelines for National Greenhouse Gas Inventories ( Table 1-28 on Page 1.71) of the Reference Manual (Estimated Emission Factors for US Light-duty Gasoline Trucks) | IPCC
18830 | 1A3b - Road Transportation | 1.A.3.b - Road Transportation | NITROGEN OXIDES (NO+NO2) | Motor Gasoline | Motor Gasoline | 1996 IPCC default | Estimated emission factors for US Light-Duty Gasoline Trucks | Uncontrolled |  |  |  |  | 1.85 | g/km |  | Not Applicable |  | Revised 1996 IPCC Guidelines for National Greenhouse Gas Inventories ( Table 1-28 on Page 1.71) of the Reference Manual (Estimated Emission Factors for US Light-duty Gasoline Trucks) | IPCC
18831 | 1A3b - Road Transportation | 1.A.3.b - Road Transportation | NITROGEN OXIDES (NO+NO2) | Motor Gasoline | Motor Gasoline | 1996 IPCC default | Estimated emission factors for US Light-Duty Gasoline Trucks | Uncontrolled |  |  |  |  | 10.16 | g/kg fuel |  | Not Applicable |  | Revised 1996 IPCC Guidelines for National Greenhouse Gas Inventories ( Table 1-28 on Page 1.71) of the Reference Manual (Estimated Emission Factors for US Light-duty Gasoline Trucks) | IPCC
18832 | 1A3b - Road Transportation | 1.A.3.b - Road Transportation | NITROGEN OXIDES (NO+NO2) | Motor Gasoline | Motor Gasoline | 1996 IPCC default | Estimated emission factors for US Light-Duty Gasoline Trucks | Uncontrolled |  |  |  |  | 0.231 | g/MJ |  | Not Applicable |  | Revised 1996 IPCC Guidelines for National Greenhouse Gas Inventories ( Table 1-28 on Page 1.71) of the Reference Manual (Estimated Emission Factors for US Light-duty Gasoline Trucks) | IPCC
18833 | 1A3b - Road Transportation | 1.A.3.b - Road Transportation | METHANE | Motor Gasoline | Motor Gasoline | 1996 IPCC default | Estimated emission factors for US Light-Duty Gasoline Trucks | Uncontrolled |  |  |  |  | 0.13 - 0.14 | g/km |  | Not Applicable |  | Revised 1996 IPCC Guidelines for National Greenhouse Gas Inventories ( Table 1-28 on Page 1.71) of the Reference Manual (Estimated Emission Factors for US Light-duty Gasoline Trucks) | IPCC
18834 | 1A3b - Road Transportation | 1.A.3.b - Road Transportation | METHANE | Motor Gasoline | Motor Gasoline | 1996 IPCC default | Estimated emission factors for US Light-Duty Gasoline Trucks | Uncontrolled |  |  |  |  | 0.71 - 0.79 | g/kg fuel |  | Not Applicable |  | Revised 1996 IPCC Guidelines for National Greenhouse Gas Inventories ( Table 1-28 on Page 1.71) of the Reference Manual (Estimated Emission Factors for US Light-duty Gasoline Trucks) | IPCC
18835 | 1A3b - Road Transportation | 1.A.3.b - Road Transportation | METHANE | Motor Gasoline | Motor Gasoline | 1996 IPCC default | Estimated emission factors for US Light-Duty Gasoline Trucks | Uncontrolled |  |  |  |  | 0.016 - 0.018 | g/MJ |  | Not Applicable |  | Revised 1996 IPCC Guidelines for National Greenhouse Gas Inventories ( Table 1-28 on Page 1.71) of the Reference Manual (Estimated Emission Factors for US Light-duty Gasoline Trucks) | IPCC
18836 | 1A3b - Road Transportation | 1.A.3.b - Road Transportation | NON METHANE VOLATILE ORGANIC COMPOUNDS | Motor Gasoline | Motor Gasoline | 1996 IPCC default | Estimated emission factors for US Light-Duty Gasoline Trucks | Uncontrolled |  |  |  |  | 7.53 - 7.92 | g/km |  | Not Applicable |  | Revised 1996 IPCC Guidelines for National Greenhouse Gas Inventories ( Table 1-28 on Page 1.71) of the Reference Manual (Estimated Emission Factors for US Light-duty Gasoline Trucks) | IPCC
18837 | 1A3b - Road Transportation | 1.A.3.b - Road Transportation | NON METHANE VOLATILE ORGANIC COMPOUNDS | Motor Gasoline | Motor Gasoline | 1996 IPCC default | Estimated emission factors for US Light-Duty Gasoline Trucks | Uncontrolled |  |  |  |  | 41.26 - 43.37 | g/kg fuel |  | Not Applicable |  | Revised 1996 IPCC Guidelines for National Greenhouse Gas Inventories ( Table 1-28 on Page 1.71) of the Reference Manual (Estimated Emission Factors for US Light-duty Gasoline Trucks) | IPCC
18838 | 1A3b - Road Transportation | 1.A.3.b - Road Transportation | NON METHANE VOLATILE ORGANIC COMPOUNDS | Motor Gasoline | Motor Gasoline | 1996 IPCC default | Estimated emission factors for US Light-Duty Gasoline Trucks | Uncontrolled |  |  |  |  | 0.938 - 0.936 | g/MJ |  | Not Applicable |  | Revised 1996 IPCC Guidelines for National Greenhouse Gas Inventories ( Table 1-28 on Page 1.71) of the Reference Manual (Estimated Emission Factors for US Light-duty Gasoline Trucks) | IPCC
18839 | 1A3b - Road Transportation | 1.A.3.b - Road Transportation | CARBON MONOXIDE | Motor Gasoline | Motor Gasoline | 1996 IPCC default | Estimated emission factors for US Light-Duty Gasoline Trucks | Uncontrolled |  |  |  |  | 30.73 - 41.24 | g/km |  | Not Applicable |  | Revised 1996 IPCC Guidelines for National Greenhouse Gas Inventories ( Table 1-28 on Page 1.71) of the Reference Manual (Estimated Emission Factors for US Light-duty Gasoline Trucks) | IPCC
18840 | 1A3b - Road Transportation | 1.A.3.b - Road Transportation | CARBON MONOXIDE | Motor Gasoline | Motor Gasoline | 1996 IPCC default | Estimated emission factors for US Light-Duty Gasoline Trucks | Uncontrolled |  |  |  |  | 168.36 - 225.95 | g/kg fuel |  | Not Applicable |  | Revised 1996 IPCC Guidelines for National Greenhouse Gas Inventories ( Table 1-28 on Page 1.71) of the Reference Manual (Estimated Emission Factors for US Light-duty Gasoline Trucks) | IPCC
18841 | 1A3b - Road Transportation | 1.A.3.b - Road Transportation | CARBON MONOXIDE | Motor Gasoline | Motor Gasoline | 1996 IPCC default | Estimated emission factors for US Light-Duty Gasoline Trucks | Uncontrolled |  |  |  |  | 3.826 - 5.135 | g/MJ |  | Not Applicable |  | Revised 1996 IPCC Guidelines for National Greenhouse Gas Inventories ( Table 1-28 on Page 1.71) of the Reference Manual (Estimated Emission Factors for US Light-duty Gasoline Trucks) | IPCC
18842 | 1A3b - Road Transportation | 1.A.3.b - Road Transportation | NITROUS OXIDE | Motor Gasoline | Motor Gasoline | 1996 IPCC default | Estimated emission factors for US Light-Duty Gasoline Trucks | Uncontrolled |  |  |  |  | 0.024 | g/km |  | Not Applicable | (1) Ballantyne, V.F., P Howes and L. Stephanson (1994) "Ntrous oxide emisssions from light duty vehicles" Society of Automotive Engineers Technical Paper Series 940304. (2) De Soete G.G. (1993) "Nitrous oxide from from combustion and industry: Chemistry emissions and control" In A. R. Amstel, (ed), Procedings of an International IPCC Workshop on Methane and Nitrous Oxide: Methods in National Emission Inventories and Options for Control. RIVM Report No. 481507003, Bilthoven The Netherlands. | Revised 1996 IPCC Guidelines for National Greenhouse Gas Inventories ( Table 1-28 on Page 1.71) of the Reference Manual (Estimated Emission Factors for US Light-duty Gasoline Trucks) | IPCC
18843 | 1A3b - Road Transportation | 1.A.3.b - Road Transportation | NITROUS OXIDE | Motor Gasoline | Motor Gasoline | 1996 IPCC default | Estimated emission factors for US Light-Duty Gasoline Trucks | Uncontrolled |  |  |  |  | 0.13 | g/kg fuel |  | Not Applicable | (1) Ballantyne, V.F., P Howes and L. Stephanson (1994) "Ntrous oxide emisssions from light duty vehicles" Society of Automotive Engineers Technical Paper Series 940304. (2) De Soete G.G. (1993) "Nitrous oxide from from combustion and industry: Chemistry emissions and control" In A. R. Amstel, (ed), Procedings of an International IPCC Workshop on Methane and Nitrous Oxide: Methods in National Emission Inventories and Options for Control. RIVM Report No. 481507003, Bilthoven The Netherlands. | Revised 1996 IPCC Guidelines for National Greenhouse Gas Inventories ( Table 1-28 on Page 1.71) of the Reference Manual (Estimated Emission Factors for US Light-duty Gasoline Trucks) | IPCC
18844 | 1A3b - Road Transportation | 1.A.3.b - Road Transportation | NITROUS OXIDE | Motor Gasoline | Motor Gasoline | 1996 IPCC default | Estimated emission factors for US Light-Duty Gasoline Trucks | Uncontrolled |  |  |  |  | 0.003 | g/MJ |  | Not Applicable | (1) Ballantyne, V.F., P Howes and L. Stephanson (1994) "Ntrous oxide emisssions from light duty vehicles" Society of Automotive Engineers Technical Paper Series 940304. (2) De Soete G.G. (1993) "Nitrous oxide from from combustion and industry: Chemistry emissions and control" In A. R. Amstel, (ed), Procedings of an International IPCC Workshop on Methane and Nitrous Oxide: Methods in National Emission Inventories and Options for Control. RIVM Report No. 481507003, Bilthoven The Netherlands. | Revised 1996 IPCC Guidelines for National Greenhouse Gas Inventories ( Table 1-28 on Page 1.71) of the Reference Manual (Estimated Emission Factors for US Light-duty Gasoline Trucks) | IPCC
18845 | 1A3b - Road Transportation | 1.A.3.b - Road Transportation | CARBON DIOXIDE | Motor Gasoline | Motor Gasoline | 1996 IPCC default | Estimated emission factors for US Light-Duty Gasoline Trucks | Uncontrolled |  |  |  |  | 579 | g/km |  | Not Applicable |  | Revised 1996 IPCC Guidelines for National Greenhouse Gas Inventories ( Table 1-28 on Page 1.71) of the Reference Manual (Estimated Emission Factors for US Light-duty Gasoline Trucks) | IPCC
18846 | 1A3b - Road Transportation | 1.A.3.b - Road Transportation | CARBON DIOXIDE | Motor Gasoline | Motor Gasoline | 1996 IPCC default | Estimated emission factors for US Light-Duty Gasoline Trucks | Uncontrolled |  |  |  |  | 3172.31 | g/kg fuel |  | Not Applicable |  | Revised 1996 IPCC Guidelines for National Greenhouse Gas Inventories ( Table 1-28 on Page 1.71) of the Reference Manual (Estimated Emission Factors for US Light-duty Gasoline Trucks) | IPCC
18847 | 1A3b - Road Transportation | 1.A.3.b - Road Transportation | CARBON DIOXIDE | Motor Gasoline | Motor Gasoline | 1996 IPCC default | Estimated emission factors for US Light-Duty Gasoline Trucks | Uncontrolled |  |  |  |  | 72.098 | g/MJ |  | Not Applicable |  | Revised 1996 IPCC Guidelines for National Greenhouse Gas Inventories ( Table 1-28 on Page 1.71) of the Reference Manual (Estimated Emission Factors for US Light-duty Gasoline Trucks) | IPCC
18848 | 1A3b - Road Transportation | 1.A.3.b - Road Transportation | NITROGEN OXIDES (NO+NO2) | Motor Gasoline | Motor Gasoline | 1996 IPCC default | Estimated emission factors for US Heavy-Duty Gasoline Vehicles | Three-Way Catalyst Control |  |  |  |  | 1.74 - 1.78 | g/km |  | Not Applicable |  | Revised 1996 IPCC Guidelines for National Greenhouse Gas Inventories ( Table 1-29 on Page 1.72) of the Reference Manual (Estimated Emission Factors for US Heavy-Duty Gasoline Vehicles) | IPCC
18849 | 1A3b - Road Transportation | 1.A.3.b - Road Transportation | NITROGEN OXIDES (NO+NO2) | Motor Gasoline | Motor Gasoline | 1996 IPCC default | Estimated emission factors for US Heavy-Duty Gasoline Vehicles | Three-Way Catalyst Control |  |  |  |  | 5.42 - 5.56 | g/kg fuel |  | Not Applicable |  | Revised 1996 IPCC Guidelines for National Greenhouse Gas Inventories ( Table 1-29 on Page 1.72) of the Reference Manual (Estimated Emission Factors for US Heavy-Duty Gasoline Vehicles) | IPCC
18850 | 1A3b - Road Transportation | 1.A.3.b - Road Transportation | NITROGEN OXIDES (NO+NO2) | Motor Gasoline | Motor Gasoline | 1996 IPCC default | Estimated emission factors for US Heavy-Duty Gasoline Vehicles | Three-Way Catalyst Control |  |  |  |  | 0.123 - 0.126 | g/MJ |  | Not Applicable |  | Revised 1996 IPCC Guidelines for National Greenhouse Gas Inventories ( Table 1-29 on Page 1.72) of the Reference Manual (Estimated Emission Factors for US Heavy-Duty Gasoline Vehicles) | IPCC
18851 | 1A3b - Road Transportation | 1.A.3.b - Road Transportation | METHANE | Motor Gasoline | Motor Gasoline | 1996 IPCC default | Estimated emission factors for US Heavy-Duty Gasoline Vehicles | Three-Way Catalyst Control |  |  |  |  | 0.07 - 0.08 | g/km |  | Not Applicable |  | Revised 1996 IPCC Guidelines for National Greenhouse Gas Inventories ( Table 1-29 on Page 1.72) of the Reference Manual (Estimated Emission Factors for US Heavy-Duty Gasoline Vehicles) | IPCC
18852 | 1A3b - Road Transportation | 1.A.3.b - Road Transportation | METHANE | Motor Gasoline | Motor Gasoline | 1996 IPCC default | Estimated emission factors for US Heavy-Duty Gasoline Vehicles | Three-Way Catalyst Control |  |  |  |  | 0.21 - 0.24 | g/kg fuel |  | Not Applicable |  | Revised 1996 IPCC Guidelines for National Greenhouse Gas Inventories ( Table 1-29 on Page 1.72) of the Reference Manual (Estimated Emission Factors for US Heavy-Duty Gasoline Vehicles) | IPCC
18853 | 1A3b - Road Transportation | 1.A.3.b - Road Transportation | METHANE | Motor Gasoline | Motor Gasoline | 1996 IPCC default | Estimated emission factors for US Heavy-Duty Gasoline Vehicles | Three-Way Catalyst Control |  |  |  |  | 0.005 | g/MJ |  | Not Applicable |  | Revised 1996 IPCC Guidelines for National Greenhouse Gas Inventories ( Table 1-29 on Page 1.72) of the Reference Manual (Estimated Emission Factors for US Heavy-Duty Gasoline Vehicles) | IPCC
18854 | 1A3b - Road Transportation | 1.A.3.b - Road Transportation | NON METHANE VOLATILE ORGANIC COMPOUNDS | Motor Gasoline | Motor Gasoline | 1996 IPCC default | Estimated emission factors for US Heavy-Duty Gasoline Vehicles | Three-Way Catalyst Control |  |  |  |  | 1.01 - 1.16 | g/km |  | Not Applicable |  | Revised 1996 IPCC Guidelines for National Greenhouse Gas Inventories ( Table 1-29 on Page 1.72) of the Reference Manual (Estimated Emission Factors for US Heavy-Duty Gasoline Vehicles) | IPCC
18855 | 1A3b - Road Transportation | 1.A.3.b - Road Transportation | NON METHANE VOLATILE ORGANIC COMPOUNDS | Motor Gasoline | Motor Gasoline | 1996 IPCC default | Estimated emission factors for US Heavy-Duty Gasoline Vehicles | Three-Way Catalyst Control |  |  |  |  | 3.17 - 3.62 | g/kg fuel |  | Not Applicable |  | Revised 1996 IPCC Guidelines for National Greenhouse Gas Inventories ( Table 1-29 on Page 1.72) of the Reference Manual (Estimated Emission Factors for US Heavy-Duty Gasoline Vehicles) | IPCC
18856 | 1A3b - Road Transportation | 1.A.3.b - Road Transportation | NON METHANE VOLATILE ORGANIC COMPOUNDS | Motor Gasoline | Motor Gasoline | 1996 IPCC default | Estimated emission factors for US Heavy-Duty Gasoline Vehicles | Three-Way Catalyst Control |  |  |  |  | 0.072 - 0.082 | g/MJ |  | Not Applicable |  | Revised 1996 IPCC Guidelines for National Greenhouse Gas Inventories ( Table 1-29 on Page 1.72) of the Reference Manual (Estimated Emission Factors for US Heavy-Duty Gasoline Vehicles) | IPCC
18857 | 1A3b - Road Transportation | 1.A.3.b - Road Transportation | CARBON MONOXIDE | Motor Gasoline | Motor Gasoline | 1996 IPCC default | Estimated emission factors for US Heavy-Duty Gasoline Vehicles | Three-Way Catalyst Control |  |  |  |  | 6.27 - 7.75 | g/km |  | Not Applicable |  | Revised 1996 IPCC Guidelines for National Greenhouse Gas Inventories ( Table 1-29 on Page 1.72) of the Reference Manual (Estimated Emission Factors for US Heavy-Duty Gasoline Vehicles) | IPCC
18858 | 1A3b - Road Transportation | 1.A.3.b - Road Transportation | CARBON MONOXIDE | Motor Gasoline | Motor Gasoline | 1996 IPCC default | Estimated emission factors for US Heavy-Duty Gasoline Vehicles | Three-Way Catalyst Control |  |  |  |  | 19.57 - 24.19 | g/kg fuel |  | Not Applicable |  | Revised 1996 IPCC Guidelines for National Greenhouse Gas Inventories ( Table 1-29 on Page 1.72) of the Reference Manual (Estimated Emission Factors for US Heavy-Duty Gasoline Vehicles) | IPCC
18859 | 1A3b - Road Transportation | 1.A.3.b - Road Transportation | CARBON MONOXIDE | Motor Gasoline | Motor Gasoline | 1996 IPCC default | Estimated emission factors for US Heavy-Duty Gasoline Vehicles | Three-Way Catalyst Control |  |  |  |  | 0.445 - 0.550 | g/MJ |  | Not Applicable |  | Revised 1996 IPCC Guidelines for National Greenhouse Gas Inventories ( Table 1-29 on Page 1.72) of the Reference Manual (Estimated Emission Factors for US Heavy-Duty Gasoline Vehicles) | IPCC
18860 | 1A3b - Road Transportation | 1.A.3.b - Road Transportation | NITROUS OXIDE | Motor Gasoline | Motor Gasoline | 1996 IPCC default | Estimated emission factors for US Heavy-Duty Gasoline Vehicles | Three-Way Catalyst Control |  |  |  |  | 0.606 | g/km |  | Not Applicable | (1) Ballantyne, V.F., P Howes and L. Stephanson (1994) "Ntrous oxide emisssions from light duty vehicles" Society of Automotive Engineers Technical Paper Series 940304. (2) De Soete G.G. (1993) "Nitrous oxide from from combustion and industry: Chemistry emissions and control" In A. R. Amstel, (ed), Procedings of an International IPCC Workshop on Methane and Nitrous Oxide: Methods in National Emission Inventories and Options for Control. RIVM Report No. 481507003, Bilthoven The Netherlands. | Revised 1996 IPCC Guidelines for National Greenhouse Gas Inventories ( Table 1-29 on Page 1.72) of the Reference Manual (Estimated Emission Factors for US Heavy-Duty Gasoline Vehicles) | IPCC
18861 | 1A3b - Road Transportation | 1.A.3.b - Road Transportation | NITROUS OXIDE | Motor Gasoline | Motor Gasoline | 1996 IPCC default | Estimated emission factors for US Heavy-Duty Gasoline Vehicles | Three-Way Catalyst Control |  |  |  |  | 1.89 | g/kg fuel |  | Not Applicable | (1) Ballantyne, V.F., P Howes and L. Stephanson (1994) "Ntrous oxide emisssions from light duty vehicles" Society of Automotive Engineers Technical Paper Series 940304. (2) De Soete G.G. (1993) "Nitrous oxide from from combustion and industry: Chemistry emissions and control" In A. R. Amstel, (ed), Procedings of an International IPCC Workshop on Methane and Nitrous Oxide: Methods in National Emission Inventories and Options for Control. RIVM Report No. 481507003, Bilthoven The Netherlands. | Revised 1996 IPCC Guidelines for National Greenhouse Gas Inventories ( Table 1-29 on Page 1.72) of the Reference Manual (Estimated Emission Factors for US Heavy-Duty Gasoline Vehicles) | IPCC
18862 | 1A3b - Road Transportation | 1.A.3.b - Road Transportation | NITROUS OXIDE | Motor Gasoline | Motor Gasoline | 1996 IPCC default | Estimated emission factors for US Heavy-Duty Gasoline Vehicles | Three-Way Catalyst Control |  |  |  |  | 0.043 | g/MJ |  | Not Applicable | (1) Ballantyne, V.F., P Howes and L. Stephanson (1994) "Ntrous oxide emisssions from light duty vehicles" Society of Automotive Engineers Technical Paper Series 940304. (2) De Soete G.G. (1993) "Nitrous oxide from from combustion and industry: Chemistry emissions and control" In A. R. Amstel, (ed), Procedings of an International IPCC Workshop on Methane and Nitrous Oxide: Methods in National Emission Inventories and Options for Control. RIVM Report No. 481507003, Bilthoven The Netherlands. | Revised 1996 IPCC Guidelines for National Greenhouse Gas Inventories ( Table 1-29 on Page 1.72) of the Reference Manual (Estimated Emission Factors for US Heavy-Duty Gasoline Vehicles) | IPCC
18863 | 1A3b - Road Transportation | 1.A.3.b - Road Transportation | CARBON DIOXIDE | Motor Gasoline | Motor Gasoline | 1996 IPCC default | Estimated emission factors for US Heavy-Duty Gasoline Vehicles | Three-Way Catalyst Control |  |  |  |  | 1017 | g/km |  | Not Applicable |  | Revised 1996 IPCC Guidelines for National Greenhouse Gas Inventories ( Table 1-29 on Page 1.72) of the Reference Manual (Estimated Emission Factors for US Heavy-Duty Gasoline Vehicles) | IPCC
18864 | 1A3b - Road Transportation | 1.A.3.b - Road Transportation | CARBON DIOXIDE | Motor Gasoline | Motor Gasoline | 1996 IPCC default | Estimated emission factors for US Heavy-Duty Gasoline Vehicles | Three-Way Catalyst Control |  |  |  |  | 3172.31 | g/kg fuel |  | Not Applicable |  | Revised 1996 IPCC Guidelines for National Greenhouse Gas Inventories ( Table 1-29 on Page 1.72) of the Reference Manual (Estimated Emission Factors for US Heavy-Duty Gasoline Vehicles) | IPCC
18865 | 1A3b - Road Transportation | 1.A.3.b - Road Transportation | CARBON DIOXIDE | Motor Gasoline | Motor Gasoline | 1996 IPCC default | Estimated emission factors for US Heavy-Duty Gasoline Vehicles | Three-Way Catalyst Control |  |  |  |  | 72.098 | g/MJ |  | Not Applicable |  | Revised 1996 IPCC Guidelines for National Greenhouse Gas Inventories ( Table 1-29 on Page 1.72) of the Reference Manual (Estimated Emission Factors for US Heavy-Duty Gasoline Vehicles) | IPCC
18866 | 1A3b - Road Transportation | 1.A.3.b - Road Transportation | NITROGEN OXIDES (NO+NO2) | Motor Gasoline | Motor Gasoline | 1996 IPCC default | Estimated emission factors for US Heavy-Duty Gasoline Vehicles | Non-Catalyst Control |  |  |  |  | 2.28 -2.31 | g/km |  | Not Applicable |  | Revised 1996 IPCC Guidelines for National Greenhouse Gas Inventories ( Table 1-29 on Page 1.72) of the Reference Manual (Estimated Emission Factors for US Heavy-Duty Gasoline Vehicles) | IPCC
18867 | 1A3b - Road Transportation | 1.A.3.b - Road Transportation | NITROGEN OXIDES (NO+NO2) | Motor Gasoline | Motor Gasoline | 1996 IPCC default | Estimated emission factors for US Heavy-Duty Gasoline Vehicles | Non-Catalyst Control |  |  |  |  | 6.98 - 7.06 | g/kg fuel |  | Not Applicable |  | Revised 1996 IPCC Guidelines for National Greenhouse Gas Inventories ( Table 1-29 on Page 1.72) of the Reference Manual (Estimated Emission Factors for US Heavy-Duty Gasoline Vehicles) | IPCC
18868 | 1A3b - Road Transportation | 1.A.3.b - Road Transportation | NITROGEN OXIDES (NO+NO2) | Motor Gasoline | Motor Gasoline | 1996 IPCC default | Estimated emission factors for US Heavy-Duty Gasoline Vehicles | Non-Catalyst Control |  |  |  |  | 0.159 - 0.161 | g/MJ |  | Not Applicable |  | Revised 1996 IPCC Guidelines for National Greenhouse Gas Inventories ( Table 1-29 on Page 1.72) of the Reference Manual (Estimated Emission Factors for US Heavy-Duty Gasoline Vehicles) | IPCC
18869 | 1A3b - Road Transportation | 1.A.3.b - Road Transportation | METHANE | Motor Gasoline | Motor Gasoline | 1996 IPCC default | Estimated emission factors for US Heavy-Duty Gasoline Vehicles | Non-Catalyst Control |  |  |  |  | 0.12 - 0.13 | g/km |  | Not Applicable |  | Revised 1996 IPCC Guidelines for National Greenhouse Gas Inventories ( Table 1-29 on Page 1.72) of the Reference Manual (Estimated Emission Factors for US Heavy-Duty Gasoline Vehicles) | IPCC
18870 | 1A3b - Road Transportation | 1.A.3.b - Road Transportation | METHANE | Motor Gasoline | Motor Gasoline | 1996 IPCC default | Estimated emission factors for US Heavy-Duty Gasoline Vehicles | Non-Catalyst Control |  |  |  |  | 0.36 - 0.41 | g/kg fuel |  | Not Applicable |  | Revised 1996 IPCC Guidelines for National Greenhouse Gas Inventories ( Table 1-29 on Page 1.72) of the Reference Manual (Estimated Emission Factors for US Heavy-Duty Gasoline Vehicles) | IPCC
18871 | 1A3b - Road Transportation | 1.A.3.b - Road Transportation | METHANE | Motor Gasoline | Motor Gasoline | 1996 IPCC default | Estimated emission factors for US Heavy-Duty Gasoline Vehicles | Non-Catalyst Control |  |  |  |  | 0.008 - 0.009 | g/MJ |  | Not Applicable |  | Revised 1996 IPCC Guidelines for National Greenhouse Gas Inventories ( Table 1-29 on Page 1.72) of the Reference Manual (Estimated Emission Factors for US Heavy-Duty Gasoline Vehicles) | IPCC
18872 | 1A3b - Road Transportation | 1.A.3.b - Road Transportation | NON METHANE VOLATILE ORGANIC COMPOUNDS | Motor Gasoline | Motor Gasoline | 1996 IPCC default | Estimated emission factors for US Heavy-Duty Gasoline Vehicles | Non-Catalyst Control |  |  |  |  | 4.89 - 5.14 | g/km |  | Not Applicable |  | Revised 1996 IPCC Guidelines for National Greenhouse Gas Inventories ( Table 1-29 on Page 1.72) of the Reference Manual (Estimated Emission Factors for US Heavy-Duty Gasoline Vehicles) | IPCC
18873 | 1A3b - Road Transportation | 1.A.3.b - Road Transportation | NON METHANE VOLATILE ORGANIC COMPOUNDS | Motor Gasoline | Motor Gasoline | 1996 IPCC default | Estimated emission factors for US Heavy-Duty Gasoline Vehicles | Non-Catalyst Control |  |  |  |  | 14.98 - 15.75 | g/kg fuel |  | Not Applicable |  | Revised 1996 IPCC Guidelines for National Greenhouse Gas Inventories ( Table 1-29 on Page 1.72) of the Reference Manual (Estimated Emission Factors for US Heavy-Duty Gasoline Vehicles) | IPCC
18874 | 1A3b - Road Transportation | 1.A.3.b - Road Transportation | NON METHANE VOLATILE ORGANIC COMPOUNDS | Motor Gasoline | Motor Gasoline | 1996 IPCC default | Estimated emission factors for US Heavy-Duty Gasoline Vehicles | Non-Catalyst Control |  |  |  |  | 0.341 - 0.358 | g/MJ |  | Not Applicable |  | Revised 1996 IPCC Guidelines for National Greenhouse Gas Inventories ( Table 1-29 on Page 1.72) of the Reference Manual (Estimated Emission Factors for US Heavy-Duty Gasoline Vehicles) | IPCC
18875 | 1A3b - Road Transportation | 1.A.3.b - Road Transportation | CARBON MONOXIDE | Motor Gasoline | Motor Gasoline | 1996 IPCC default | Estimated emission factors for US Heavy-Duty Gasoline Vehicles | Non-Catalyst Control |  |  |  |  | 31.12 - 37.00 | g/km |  | Not Applicable |  | Revised 1996 IPCC Guidelines for National Greenhouse Gas Inventories ( Table 1-29 on Page 1.72) of the Reference Manual (Estimated Emission Factors for US Heavy-Duty Gasoline Vehicles) | IPCC
18876 | 1A3b - Road Transportation | 1.A.3.b - Road Transportation | CARBON MONOXIDE | Motor Gasoline | Motor Gasoline | 1996 IPCC default | Estimated emission factors for US Heavy-Duty Gasoline Vehicles | Non-Catalyst Control |  |  |  |  | 95.28 - 113.28 | g/kg fuel |  | Not Applicable |  | Revised 1996 IPCC Guidelines for National Greenhouse Gas Inventories ( Table 1-29 on Page 1.72) of the Reference Manual (Estimated Emission Factors for US Heavy-Duty Gasoline Vehicles) | IPCC
18877 | 1A3b - Road Transportation | 1.A.3.b - Road Transportation | CARBON MONOXIDE | Motor Gasoline | Motor Gasoline | 1996 IPCC default | Estimated emission factors for US Heavy-Duty Gasoline Vehicles | Non-Catalyst Control |  |  |  |  | 2.166 - 2.575 | g/MJ |  | Not Applicable |  | Revised 1996 IPCC Guidelines for National Greenhouse Gas Inventories ( Table 1-29 on Page 1.72) of the Reference Manual (Estimated Emission Factors for US Heavy-Duty Gasoline Vehicles) | IPCC
18878 | 1A3b - Road Transportation | 1.A.3.b - Road Transportation | NITROUS OXIDE | Motor Gasoline | Motor Gasoline | 1996 IPCC default | Estimated emission factors for US Heavy-Duty Gasoline Vehicles | Non-Catalyst Control |  |  |  |  | 0.591 | g/km |  | Not Applicable | (1) Ballantyne, V.F., P Howes and L. Stephanson (1994) "Ntrous oxide emisssions from light duty vehicles" Society of Automotive Engineers Technical Paper Series 940304. (2) De Soete G.G. (1993) "Nitrous oxide from from combustion and industry: Chemistry emissions and control" In A. R. Amstel, (ed), Procedings of an International IPCC Workshop on Methane and Nitrous Oxide: Methods in National Emission Inventories and Options for Control. RIVM Report No. 481507003, Bilthoven The Netherlands. | Revised 1996 IPCC Guidelines for National Greenhouse Gas Inventories ( Table 1-29 on Page 1.72) of the Reference Manual (Estimated Emission Factors for US Heavy-Duty Gasoline Vehicles) | IPCC
18879 | 1A3b - Road Transportation | 1.A.3.b - Road Transportation | NITROUS OXIDE | Motor Gasoline | Motor Gasoline | 1996 IPCC default | Estimated emission factors for US Heavy-Duty Gasoline Vehicles | Non-Catalyst Control |  |  |  |  | 1.81 | g/kg fuel |  | Not Applicable | (1) Ballantyne, V.F., P Howes and L. Stephanson (1994) "Ntrous oxide emisssions from light duty vehicles" Society of Automotive Engineers Technical Paper Series 940304. (2) De Soete G.G. (1993) "Nitrous oxide from from combustion and industry: Chemistry emissions and control" In A. R. Amstel, (ed), Procedings of an International IPCC Workshop on Methane and Nitrous Oxide: Methods in National Emission Inventories and Options for Control. RIVM Report No. 481507003, Bilthoven The Netherlands. | Revised 1996 IPCC Guidelines for National Greenhouse Gas Inventories ( Table 1-29 on Page 1.72) of the Reference Manual (Estimated Emission Factors for US Heavy-Duty Gasoline Vehicles) | IPCC
18880 | 1A3b - Road Transportation | 1.A.3.b - Road Transportation | NITROUS OXIDE | Motor Gasoline | Motor Gasoline | 1996 IPCC default | Estimated emission factors for US Heavy-Duty Gasoline Vehicles | Non-Catalyst Control |  |  |  |  | 0.041 | g/MJ |  | Not Applicable | (1) Ballantyne, V.F., P Howes and L. Stephanson (1994) "Ntrous oxide emisssions from light duty vehicles" Society of Automotive Engineers Technical Paper Series 940304. (2) De Soete G.G. (1993) "Nitrous oxide from from combustion and industry: Chemistry emissions and control" In A. R. Amstel, (ed), Procedings of an International IPCC Workshop on Methane and Nitrous Oxide: Methods in National Emission Inventories and Options for Control. RIVM Report No. 481507003, Bilthoven The Netherlands. | Revised 1996 IPCC Guidelines for National Greenhouse Gas Inventories ( Table 1-29 on Page 1.72) of the Reference Manual (Estimated Emission Factors for US Heavy-Duty Gasoline Vehicles) | IPCC
18881 | 1A3b - Road Transportation | 1.A.3.b - Road Transportation | CARBON DIOXIDE | Motor Gasoline | Motor Gasoline | 1996 IPCC default | Estimated emission factors for US Heavy-Duty Gasoline Vehicles | Non-Catalyst Control |  |  |  |  | 1036 | g/km |  | Not Applicable |  | Revised 1996 IPCC Guidelines for National Greenhouse Gas Inventories ( Table 1-29 on Page 1.72) of the Reference Manual (Estimated Emission Factors for US Heavy-Duty Gasoline Vehicles) | IPCC
18882 | 1A3b - Road Transportation | 1.A.3.b - Road Transportation | CARBON DIOXIDE | Motor Gasoline | Motor Gasoline | 1996 IPCC default | Estimated emission factors for US Heavy-Duty Gasoline Vehicles | Non-Catalyst Control |  |  |  |  | 3172.31 | g/kg fuel |  | Not Applicable |  | Revised 1996 IPCC Guidelines for National Greenhouse Gas Inventories ( Table 1-29 on Page 1.72) of the Reference Manual (Estimated Emission Factors for US Heavy-Duty Gasoline Vehicles) | IPCC
18883 | 1A3b - Road Transportation | 1.A.3.b - Road Transportation | CARBON DIOXIDE | Motor Gasoline | Motor Gasoline | 1996 IPCC default | Estimated emission factors for US Heavy-Duty Gasoline Vehicles | Non-Catalyst Control |  |  |  |  | 72.098 | g/MJ |  | Not Applicable |  | Revised 1996 IPCC Guidelines for National Greenhouse Gas Inventories ( Table 1-29 on Page 1.72) of the Reference Manual (Estimated Emission Factors for US Heavy-Duty Gasoline Vehicles) | IPCC
18884 | 1A3b - Road Transportation | 1.A.3.b - Road Transportation | NITROGEN OXIDES (NO+NO2) | Motor Gasoline | Motor Gasoline | 1996 IPCC default | Estimated emission factors for US Heavy-Duty Gasoline Vehicles | Uncontrolled |  |  |  |  | 3.47 - 4.13 | g/km |  | Not Applicable |  | Revised 1996 IPCC Guidelines for National Greenhouse Gas Inventories ( Table 1-29 on Page 1.72) of the Reference Manual (Estimated Emission Factors for US Heavy-Duty Gasoline Vehicles) | IPCC
18885 | 1A3b - Road Transportation | 1.A.3.b - Road Transportation | NITROGEN OXIDES (NO+NO2) | Motor Gasoline | Motor Gasoline | 1996 IPCC default | Estimated emission factors for US Heavy-Duty Gasoline Vehicles | Uncontrolled |  |  |  |  | 8.35 - 9.92 | g/kg fuel |  | Not Applicable |  | Revised 1996 IPCC Guidelines for National Greenhouse Gas Inventories ( Table 1-29 on Page 1.72) of the Reference Manual (Estimated Emission Factors for US Heavy-Duty Gasoline Vehicles) | IPCC
18886 | 1A3b - Road Transportation | 1.A.3.b - Road Transportation | NITROGEN OXIDES (NO+NO2) | Motor Gasoline | Motor Gasoline | 1996 IPCC default | Estimated emission factors for US Heavy-Duty Gasoline Vehicles | Uncontrolled |  |  |  |  | 0.190 - 0.226 | g/MJ |  | Not Applicable |  | Revised 1996 IPCC Guidelines for National Greenhouse Gas Inventories ( Table 1-29 on Page 1.72) of the Reference Manual (Estimated Emission Factors for US Heavy-Duty Gasoline Vehicles) | IPCC
18887 | 1A3b - Road Transportation | 1.A.3.b - Road Transportation | METHANE | Motor Gasoline | Motor Gasoline | 1996 IPCC default | Estimated emission factors for US Heavy-Duty Gasoline Vehicles | Uncontrolled |  |  |  |  | 0.25 - 0.29 | g/km |  | Not Applicable |  | Revised 1996 IPCC Guidelines for National Greenhouse Gas Inventories ( Table 1-29 on Page 1.72) of the Reference Manual (Estimated Emission Factors for US Heavy-Duty Gasoline Vehicles) | IPCC
18888 | 1A3b - Road Transportation | 1.A.3.b - Road Transportation | METHANE | Motor Gasoline | Motor Gasoline | 1996 IPCC default | Estimated emission factors for US Heavy-Duty Gasoline Vehicles | Uncontrolled |  |  |  |  | 0.61 - 0.70 | g/kg fuel |  | Not Applicable |  | Revised 1996 IPCC Guidelines for National Greenhouse Gas Inventories ( Table 1-29 on Page 1.72) of the Reference Manual (Estimated Emission Factors for US Heavy-Duty Gasoline Vehicles) | IPCC
18889 | 1A3b - Road Transportation | 1.A.3.b - Road Transportation | METHANE | Motor Gasoline | Motor Gasoline | 1996 IPCC default | Estimated emission factors for US Heavy-Duty Gasoline Vehicles | Uncontrolled |  |  |  |  | 0.014 - 0.016 | g/MJ |  | Not Applicable |  | Revised 1996 IPCC Guidelines for National Greenhouse Gas Inventories ( Table 1-29 on Page 1.72) of the Reference Manual (Estimated Emission Factors for US Heavy-Duty Gasoline Vehicles) | IPCC
18890 | 1A3b - Road Transportation | 1.A.3.b - Road Transportation | NON METHANE VOLATILE ORGANIC COMPOUNDS | Motor Gasoline | Motor Gasoline | 1996 IPCC default | Estimated emission factors for US Heavy-Duty Gasoline Vehicles | Uncontrolled |  |  |  |  | 14.68 - 15.90 | g/km |  | Not Applicable |  | Revised 1996 IPCC Guidelines for National Greenhouse Gas Inventories ( Table 1-29 on Page 1.72) of the Reference Manual (Estimated Emission Factors for US Heavy-Duty Gasoline Vehicles) | IPCC
18891 | 1A3b - Road Transportation | 1.A.3.b - Road Transportation | NON METHANE VOLATILE ORGANIC COMPOUNDS | Motor Gasoline | Motor Gasoline | 1996 IPCC default | Estimated emission factors for US Heavy-Duty Gasoline Vehicles | Uncontrolled |  |  |  |  | 35.30 - 38.21 | g/kg fuel |  | Not Applicable |  | Revised 1996 IPCC Guidelines for National Greenhouse Gas Inventories ( Table 1-29 on Page 1.72) of the Reference Manual (Estimated Emission Factors for US Heavy-Duty Gasoline Vehicles) | IPCC
18892 | 1A3b - Road Transportation | 1.A.3.b - Road Transportation | NON METHANE VOLATILE ORGANIC COMPOUNDS | Motor Gasoline | Motor Gasoline | 1996 IPCC default | Estimated emission factors for US Heavy-Duty Gasoline Vehicles | Uncontrolled |  |  |  |  | 0.802 - 0.868 | g/MJ |  | Not Applicable |  | Revised 1996 IPCC Guidelines for National Greenhouse Gas Inventories ( Table 1-29 on Page 1.72) of the Reference Manual (Estimated Emission Factors for US Heavy-Duty Gasoline Vehicles) | IPCC
18893 | 1A3b - Road Transportation | 1.A.3.b - Road Transportation | CARBON MONOXIDE | Motor Gasoline | Motor Gasoline | 1996 IPCC default | Estimated emission factors for US Heavy-Duty Gasoline Vehicles | Uncontrolled |  |  |  |  | 102.37 - 121.51 | g/km |  | Not Applicable |  | Revised 1996 IPCC Guidelines for National Greenhouse Gas Inventories ( Table 1-29 on Page 1.72) of the Reference Manual (Estimated Emission Factors for US Heavy-Duty Gasoline Vehicles) | IPCC
18894 | 1A3b - Road Transportation | 1.A.3.b - Road Transportation | CARBON MONOXIDE | Motor Gasoline | Motor Gasoline | 1996 IPCC default | Estimated emission factors for US Heavy-Duty Gasoline Vehicles | Uncontrolled |  |  |  |  | 246.08 - 292.08 | g/kg fuel |  | Not Applicable |  | Revised 1996 IPCC Guidelines for National Greenhouse Gas Inventories ( Table 1-29 on Page 1.72) of the Reference Manual (Estimated Emission Factors for US Heavy-Duty Gasoline Vehicles) | IPCC
18895 | 1A3b - Road Transportation | 1.A.3.b - Road Transportation | CARBON MONOXIDE | Motor Gasoline | Motor Gasoline | 1996 IPCC default | Estimated emission factors for US Heavy-Duty Gasoline Vehicles | Uncontrolled |  |  |  |  | 5.593 - 6.638 | g/MJ |  | Not Applicable |  | Revised 1996 IPCC Guidelines for National Greenhouse Gas Inventories ( Table 1-29 on Page 1.72) of the Reference Manual (Estimated Emission Factors for US Heavy-Duty Gasoline Vehicles) | IPCC
18896 | 1A3b - Road Transportation | 1.A.3.b - Road Transportation | NITROUS OXIDE | Motor Gasoline | Motor Gasoline | 1996 IPCC default | Estimated emission factors for US Heavy-Duty Gasoline Vehicles | Uncontrolled |  |  |  |  | 0.054 | g/km |  | Not Applicable | (1) Ballantyne, V.F., P Howes and L. Stephanson (1994) "Ntrous oxide emisssions from light duty vehicles" Society of Automotive Engineers Technical Paper Series 940304. (2) De Soete G.G. (1993) "Nitrous oxide from from combustion and industry: Chemistry emissions and control" In A. R. Amstel, (ed), Procedings of an International IPCC Workshop on Methane and Nitrous Oxide: Methods in National Emission Inventories and Options for Control. RIVM Report No. 481507003, Bilthoven The Netherlands. | Revised 1996 IPCC Guidelines for National Greenhouse Gas Inventories ( Table 1-29 on Page 1.72) of the Reference Manual (Estimated Emission Factors for US Heavy-Duty Gasoline Vehicles) | IPCC
18897 | 1A3b - Road Transportation | 1.A.3.b - Road Transportation | NITROUS OXIDE | Motor Gasoline | Motor Gasoline | 1996 IPCC default | Estimated emission factors for US Heavy-Duty Gasoline Vehicles | Uncontrolled |  |  |  |  | 0.13 | g/kg fuel |  | Not Applicable | (1) Ballantyne, V.F., P Howes and L. Stephanson (1994) "Ntrous oxide emisssions from light duty vehicles" Society of Automotive Engineers Technical Paper Series 940304. (2) De Soete G.G. (1993) "Nitrous oxide from from combustion and industry: Chemistry emissions and control" In A. R. Amstel, (ed), Procedings of an International IPCC Workshop on Methane and Nitrous Oxide: Methods in National Emission Inventories and Options for Control. RIVM Report No. 481507003, Bilthoven The Netherlands. | Revised 1996 IPCC Guidelines for National Greenhouse Gas Inventories ( Table 1-29 on Page 1.72) of the Reference Manual (Estimated Emission Factors for US Heavy-Duty Gasoline Vehicles) | IPCC
18898 | 1A3b - Road Transportation | 1.A.3.b - Road Transportation | NITROUS OXIDE | Motor Gasoline | Motor Gasoline | 1996 IPCC default | Estimated emission factors for US Heavy-Duty Gasoline Vehicles | Uncontrolled |  |  |  |  | 0.003 | g/MJ |  | Not Applicable | (1) Ballantyne, V.F., P Howes and L. Stephanson (1994) "Ntrous oxide emisssions from light duty vehicles" Society of Automotive Engineers Technical Paper Series 940304. (2) De Soete G.G. (1993) "Nitrous oxide from from combustion and industry: Chemistry emissions and control" In A. R. Amstel, (ed), Procedings of an International IPCC Workshop on Methane and Nitrous Oxide: Methods in National Emission Inventories and Options for Control. RIVM Report No. 481507003, Bilthoven The Netherlands. | Revised 1996 IPCC Guidelines for National Greenhouse Gas Inventories ( Table 1-29 on Page 1.72) of the Reference Manual (Estimated Emission Factors for US Heavy-Duty Gasoline Vehicles) | IPCC
18899 | 1A3b - Road Transportation | 1.A.3.b - Road Transportation | CARBON DIOXIDE | Motor Gasoline | Motor Gasoline | 1996 IPCC default | Estimated emission factors for US Heavy-Duty Gasoline Vehicles | Uncontrolled |  |  |  |  | 1320 | g/km |  | Not Applicable |  | Revised 1996 IPCC Guidelines for National Greenhouse Gas Inventories ( Table 1-29 on Page 1.72) of the Reference Manual (Estimated Emission Factors for US Heavy-Duty Gasoline Vehicles) | IPCC
18900 | 1A3b - Road Transportation | 1.A.3.b - Road Transportation | CARBON DIOXIDE | Motor Gasoline | Motor Gasoline | 1996 IPCC default | Estimated emission factors for US Heavy-Duty Gasoline Vehicles | Uncontrolled |  |  |  |  | 3172.31 | g/kg fuel |  | Not Applicable |  | Revised 1996 IPCC Guidelines for National Greenhouse Gas Inventories ( Table 1-29 on Page 1.72) of the Reference Manual (Estimated Emission Factors for US Heavy-Duty Gasoline Vehicles) | IPCC
18901 | 1A3b - Road Transportation | 1.A.3.b - Road Transportation | CARBON DIOXIDE | Motor Gasoline | Motor Gasoline | 1996 IPCC default | Estimated emission factors for US Heavy-Duty Gasoline Vehicles | Uncontrolled |  |  |  |  | 72.098 | g/MJ |  | Not Applicable |  | Revised 1996 IPCC Guidelines for National Greenhouse Gas Inventories ( Table 1-29 on Page 1.72) of the Reference Manual (Estimated Emission Factors for US Heavy-Duty Gasoline Vehicles) | IPCC
19064 | 1A3b - Road Transportation | 1.A.3.b - Road Transportation | NITROGEN OXIDES (NO+NO2) | Motor Gasoline | Motor Gasoline | 1996 IPCC default | Estimated emission factors for US Motorcycles | Non-catalytic Control |  |  |  |  | 0.37 | g/km |  | Not Applicable |  | Revised 1996 IPCC Guidelines for National Greenhouse Gas Inventories ( Table 1-33 on Page 1.75) of the Reference Manual (Estimated Emission Factors for US Motorcycles ) | IPCC
19065 | 1A3b - Road Transportation | 1.A.3.b - Road Transportation | NITROGEN OXIDES (NO+NO2) | Motor Gasoline | Motor Gasoline | 1996 IPCC default | Estimated emission factors for US Motorcycles | Non-catalytic Control |  |  |  |  | 5.4 | g/kg fuel |  | Not Applicable |  | Revised 1996 IPCC Guidelines for National Greenhouse Gas Inventories ( Table 1-33 on Page 1.75) of the Reference Manual (Estimated Emission Factors for US Motorcycles ) | IPCC
19066 | 1A3b - Road Transportation | 1.A.3.b - Road Transportation | NITROGEN OXIDES (NO+NO2) | Motor Gasoline | Motor Gasoline | 1996 IPCC default | Estimated emission factors for US Motorcycles | Non-catalytic Control |  |  |  |  | 0.123 | g/MJ |  | Not Applicable |  | Revised 1996 IPCC Guidelines for National Greenhouse Gas Inventories ( Table 1-33 on Page 1.75) of the Reference Manual (Estimated Emission Factors for US Motorcycles ) | IPCC
19067 | 1A3b - Road Transportation | 1.A.3.b - Road Transportation | METHANE | Motor Gasoline | Motor Gasoline | 1996 IPCC default | Estimated emission factors for US Motorcycles | Non-catalytic Control |  |  |  |  | 0.13 | g/km |  | Not Applicable |  | Revised 1996 IPCC Guidelines for National Greenhouse Gas Inventories ( Table 1-33 on Page 1.75) of the Reference Manual (Estimated Emission Factors for US Motorcycles ) | IPCC
19068 | 1A3b - Road Transportation | 1.A.3.b - Road Transportation | METHANE | Motor Gasoline | Motor Gasoline | 1996 IPCC default | Estimated emission factors for US Motorcycles | Non-catalytic Control |  |  |  |  | 1.83 | g/kg fuel |  | Not Applicable |  | Revised 1996 IPCC Guidelines for National Greenhouse Gas Inventories ( Table 1-33 on Page 1.75) of the Reference Manual (Estimated Emission Factors for US Motorcycles ) | IPCC
19069 | 1A3b - Road Transportation | 1.A.3.b - Road Transportation | METHANE | Motor Gasoline | Motor Gasoline | 1996 IPCC default | Estimated emission factors for US Motorcycles | Non-catalytic Control |  |  |  |  | 0.042 | g/MJ |  | Not Applicable |  | Revised 1996 IPCC Guidelines for National Greenhouse Gas Inventories ( Table 1-33 on Page 1.75) of the Reference Manual (Estimated Emission Factors for US Motorcycles ) | IPCC
19070 | 1A3b - Road Transportation | 1.A.3.b - Road Transportation | NON METHANE VOLATILE ORGANIC COMPOUNDS | Motor Gasoline | Motor Gasoline | 1996 IPCC default | Estimated emission factors for US Motorcycles | Non-catalytic Control |  |  |  |  | 2.39 | g/km |  | Not Applicable |  | Revised 1996 IPCC Guidelines for National Greenhouse Gas Inventories ( Table 1-33 on Page 1.75) of the Reference Manual (Estimated Emission Factors for US Motorcycles ) | IPCC
19071 | 1A3b - Road Transportation | 1.A.3.b - Road Transportation | NON METHANE VOLATILE ORGANIC COMPOUNDS | Motor Gasoline | Motor Gasoline | 1996 IPCC default | Estimated emission factors for US Motorcycles | Non-catalytic Control |  |  |  |  | 36.6 | g/kg fuel |  | Not Applicable |  | Revised 1996 IPCC Guidelines for National Greenhouse Gas Inventories ( Table 1-33 on Page 1.75) of the Reference Manual (Estimated Emission Factors for US Motorcycles ) | IPCC
19072 | 1A3b - Road Transportation | 1.A.3.b - Road Transportation | NON METHANE VOLATILE ORGANIC COMPOUNDS | Motor Gasoline | Motor Gasoline | 1996 IPCC default | Estimated emission factors for US Motorcycles | Non-catalytic Control |  |  |  |  | 0.786 | g/MJ |  | Not Applicable |  | Revised 1996 IPCC Guidelines for National Greenhouse Gas Inventories ( Table 1-33 on Page 1.75) of the Reference Manual (Estimated Emission Factors for US Motorcycles ) | IPCC
19073 | 1A3b - Road Transportation | 1.A.3.b - Road Transportation | CARBON MONOXIDE | Motor Gasoline | Motor Gasoline | 1996 IPCC default | Estimated emission factors for US Motorcycles | Non-catalytic Control |  |  |  |  | 15.57 | g/km |  | Not Applicable |  | Revised 1996 IPCC Guidelines for National Greenhouse Gas Inventories ( Table 1-33 on Page 1.75) of the Reference Manual (Estimated Emission Factors for US Motorcycles ) | IPCC
19074 | 1A3b - Road Transportation | 1.A.3.b - Road Transportation | CARBON MONOXIDE | Motor Gasoline | Motor Gasoline | 1996 IPCC default | Estimated emission factors for US Motorcycles | Non-catalytic Control |  |  |  |  | 225.14 | g/kg fuel |  | Not Applicable |  | Revised 1996 IPCC Guidelines for National Greenhouse Gas Inventories ( Table 1-33 on Page 1.75) of the Reference Manual (Estimated Emission Factors for US Motorcycles ) | IPCC
19075 | 1A3b - Road Transportation | 1.A.3.b - Road Transportation | CARBON MONOXIDE | Motor Gasoline | Motor Gasoline | 1996 IPCC default | Estimated emission factors for US Motorcycles | Non-catalytic Control |  |  |  |  | 5.117 | g/MJ |  | Not Applicable |  | Revised 1996 IPCC Guidelines for National Greenhouse Gas Inventories ( Table 1-33 on Page 1.75) of the Reference Manual (Estimated Emission Factors for US Motorcycles ) | IPCC
19076 | 1A3b - Road Transportation | 1.A.3.b - Road Transportation | NITROUS OXIDE | Motor Gasoline | Motor Gasoline | 1996 IPCC default | Estimated emission factors for US Motorcycles | Non-catalytic Control |  |  |  |  | 0.002 | g/km |  | Not Applicable |  | Revised 1996 IPCC Guidelines for National Greenhouse Gas Inventories ( Table 1-33 on Page 1.75) of the Reference Manual (Estimated Emission Factors for US Motorcycles ) | IPCC
19077 | 1A3b - Road Transportation | 1.A.3.b - Road Transportation | NITROUS OXIDE | Motor Gasoline | Motor Gasoline | 1996 IPCC default | Estimated emission factors for US Motorcycles | Non-catalytic Control |  |  |  |  | 0.03 | g/kg fuel |  | Not Applicable |  | Revised 1996 IPCC Guidelines for National Greenhouse Gas Inventories ( Table 1-33 on Page 1.75) of the Reference Manual (Estimated Emission Factors for US Motorcycles ) | IPCC
19078 | 1A3b - Road Transportation | 1.A.3.b - Road Transportation | NITROUS OXIDE | Motor Gasoline | Motor Gasoline | 1996 IPCC default | Estimated emission factors for US Motorcycles | Non-catalytic Control |  |  |  |  | 0.001 | g/MJ |  | Not Applicable |  | Revised 1996 IPCC Guidelines for National Greenhouse Gas Inventories ( Table 1-33 on Page 1.75) of the Reference Manual (Estimated Emission Factors for US Motorcycles ) | IPCC
19079 | 1A3b - Road Transportation | 1.A.3.b - Road Transportation | CARBON DIOXIDE | Motor Gasoline | Motor Gasoline | 1996 IPCC default | Estimated emission factors for US Motorcycles | Non-catalytic Control |  |  |  |  | 219 | g/km |  | Not Applicable |  | Revised 1996 IPCC Guidelines for National Greenhouse Gas Inventories ( Table 1-33 on Page 1.75) of the Reference Manual (Estimated Emission Factors for US Motorcycles ) | IPCC
19080 | 1A3b - Road Transportation | 1.A.3.b - Road Transportation | CARBON DIOXIDE | Motor Gasoline | Motor Gasoline | 1996 IPCC default | Estimated emission factors for US Motorcycles | Non-catalytic Control |  |  |  |  | 3172.31 | g/kg fuel |  | Not Applicable |  | Revised 1996 IPCC Guidelines for National Greenhouse Gas Inventories ( Table 1-33 on Page 1.75) of the Reference Manual (Estimated Emission Factors for US Motorcycles ) | IPCC
19081 | 1A3b - Road Transportation | 1.A.3.b - Road Transportation | CARBON DIOXIDE | Motor Gasoline | Motor Gasoline | 1996 IPCC default | Estimated emission factors for US Motorcycles | Non-catalytic Control |  |  |  |  | 72.098 | g/MJ |  | Not Applicable |  | Revised 1996 IPCC Guidelines for National Greenhouse Gas Inventories ( Table 1-33 on Page 1.75) of the Reference Manual (Estimated Emission Factors for US Motorcycles ) | IPCC
19082 | 1A3b - Road Transportation | 1.A.3.b - Road Transportation | NITROGEN OXIDES (NO+NO2) | Motor Gasoline | Motor Gasoline | 1996 IPCC default | Estimated emission factors for US Motorcycles | Uncontrolled |  |  |  |  | 0.19 | g/km |  | Not Applicable |  | Revised 1996 IPCC Guidelines for National Greenhouse Gas Inventories ( Table 1-33 on Page 1.75) of the Reference Manual (Estimated Emission Factors for US Motorcycles ) | IPCC
19083 | 1A3b - Road Transportation | 1.A.3.b - Road Transportation | NITROGEN OXIDES (NO+NO2) | Motor Gasoline | Motor Gasoline | 1996 IPCC default | Estimated emission factors for US Motorcycles | Uncontrolled |  |  |  |  | 2.29 | g/kg fuel |  | Not Applicable |  | Revised 1996 IPCC Guidelines for National Greenhouse Gas Inventories ( Table 1-33 on Page 1.75) of the Reference Manual (Estimated Emission Factors for US Motorcycles ) | IPCC
19084 | 1A3b - Road Transportation | 1.A.3.b - Road Transportation | NITROGEN OXIDES (NO+NO2) | Motor Gasoline | Motor Gasoline | 1996 IPCC default | Estimated emission factors for US Motorcycles | Uncontrolled |  |  |  |  | 0.052 | g/MJ |  | Not Applicable |  | Revised 1996 IPCC Guidelines for National Greenhouse Gas Inventories ( Table 1-33 on Page 1.75) of the Reference Manual (Estimated Emission Factors for US Motorcycles ) | IPCC
19085 | 1A3b - Road Transportation | 1.A.3.b - Road Transportation | METHANE | Motor Gasoline | Motor Gasoline | 1996 IPCC default | Estimated emission factors for US Motorcycles | Uncontrolled |  |  |  |  | 0.26 | g/km |  | Not Applicable |  | Revised 1996 IPCC Guidelines for National Greenhouse Gas Inventories ( Table 1-33 on Page 1.75) of the Reference Manual (Estimated Emission Factors for US Motorcycles ) | IPCC
19086 | 1A3b - Road Transportation | 1.A.3.b - Road Transportation | METHANE | Motor Gasoline | Motor Gasoline | 1996 IPCC default | Estimated emission factors for US Motorcycles | Uncontrolled |  |  |  |  | 3.13 | g/kg fuel |  | Not Applicable |  | Revised 1996 IPCC Guidelines for National Greenhouse Gas Inventories ( Table 1-33 on Page 1.75) of the Reference Manual (Estimated Emission Factors for US Motorcycles ) | IPCC
19087 | 1A3b - Road Transportation | 1.A.3.b - Road Transportation | METHANE | Motor Gasoline | Motor Gasoline | 1996 IPCC default | Estimated emission factors for US Motorcycles | Uncontrolled |  |  |  |  | 0.071 | g/MJ |  | Not Applicable |  | Revised 1996 IPCC Guidelines for National Greenhouse Gas Inventories ( Table 1-33 on Page 1.75) of the Reference Manual (Estimated Emission Factors for US Motorcycles ) | IPCC
19088 | 1A3b - Road Transportation | 1.A.3.b - Road Transportation | NON METHANE VOLATILE ORGANIC COMPOUNDS | Motor Gasoline | Motor Gasoline | 1996 IPCC default | Estimated emission factors for US Motorcycles | Uncontrolled |  |  |  |  | 6.16 | g/km |  | Not Applicable |  | Revised 1996 IPCC Guidelines for National Greenhouse Gas Inventories ( Table 1-33 on Page 1.75) of the Reference Manual (Estimated Emission Factors for US Motorcycles ) | IPCC
19089 | 1A3b - Road Transportation | 1.A.3.b - Road Transportation | NON METHANE VOLATILE ORGANIC COMPOUNDS | Motor Gasoline | Motor Gasoline | 1996 IPCC default | Estimated emission factors for US Motorcycles | Uncontrolled |  |  |  |  | 73.33 | g/kg fuel |  | Not Applicable |  | Revised 1996 IPCC Guidelines for National Greenhouse Gas Inventories ( Table 1-33 on Page 1.75) of the Reference Manual (Estimated Emission Factors for US Motorcycles ) | IPCC
19090 | 1A3b - Road Transportation | 1.A.3.b - Road Transportation | NON METHANE VOLATILE ORGANIC COMPOUNDS | Motor Gasoline | Motor Gasoline | 1996 IPCC default | Estimated emission factors for US Motorcycles | Uncontrolled |  |  |  |  | 1.667 | g/MJ |  | Not Applicable |  | Revised 1996 IPCC Guidelines for National Greenhouse Gas Inventories ( Table 1-33 on Page 1.75) of the Reference Manual (Estimated Emission Factors for US Motorcycles ) | IPCC
19091 | 1A3b - Road Transportation | 1.A.3.b - Road Transportation | CARBON MONOXIDE | Motor Gasoline | Motor Gasoline | 1996 IPCC default | Estimated emission factors for US Motorcycles | Uncontrolled |  |  |  |  | 22.3 | g/km |  | Not Applicable |  | Revised 1996 IPCC Guidelines for National Greenhouse Gas Inventories ( Table 1-33 on Page 1.75) of the Reference Manual (Estimated Emission Factors for US Motorcycles ) | IPCC
19092 | 1A3b - Road Transportation | 1.A.3.b - Road Transportation | CARBON MONOXIDE | Motor Gasoline | Motor Gasoline | 1996 IPCC default | Estimated emission factors for US Motorcycles | Uncontrolled |  |  |  |  | 265.51 | g/kg fuel |  | Not Applicable |  | Revised 1996 IPCC Guidelines for National Greenhouse Gas Inventories ( Table 1-33 on Page 1.75) of the Reference Manual (Estimated Emission Factors for US Motorcycles ) | IPCC
19093 | 1A3b - Road Transportation | 1.A.3.b - Road Transportation | CARBON MONOXIDE | Motor Gasoline | Motor Gasoline | 1996 IPCC default | Estimated emission factors for US Motorcycles | Uncontrolled |  |  |  |  | 6.034 | g/MJ |  | Not Applicable |  | Revised 1996 IPCC Guidelines for National Greenhouse Gas Inventories ( Table 1-33 on Page 1.75) of the Reference Manual (Estimated Emission Factors for US Motorcycles ) | IPCC
19094 | 1A3b - Road Transportation | 1.A.3.b - Road Transportation | NITROUS OXIDE | Motor Gasoline | Motor Gasoline | 1996 IPCC default | Estimated emission factors for US Motorcycles | Uncontrolled |  |  |  |  | 0.002 | g/km |  | Not Applicable |  | Revised 1996 IPCC Guidelines for National Greenhouse Gas Inventories ( Table 1-33 on Page 1.75) of the Reference Manual (Estimated Emission Factors for US Motorcycles ) | IPCC
19095 | 1A3b - Road Transportation | 1.A.3.b - Road Transportation | NITROUS OXIDE | Motor Gasoline | Motor Gasoline | 1996 IPCC default | Estimated emission factors for US Motorcycles | Uncontrolled |  |  |  |  | 0.02 | g/kg fuel |  | Not Applicable |  | Revised 1996 IPCC Guidelines for National Greenhouse Gas Inventories ( Table 1-33 on Page 1.75) of the Reference Manual (Estimated Emission Factors for US Motorcycles ) | IPCC
19096 | 1A3b - Road Transportation | 1.A.3.b - Road Transportation | NITROUS OXIDE | Motor Gasoline | Motor Gasoline | 1996 IPCC default | Estimated emission factors for US Motorcycles | Uncontrolled |  |  |  |  | 0.001 | g/MJ |  | Not Applicable |  | Revised 1996 IPCC Guidelines for National Greenhouse Gas Inventories ( Table 1-33 on Page 1.75) of the Reference Manual (Estimated Emission Factors for US Motorcycles ) | IPCC
19097 | 1A3b - Road Transportation | 1.A.3.b - Road Transportation | CARBON DIOXIDE | Motor Gasoline | Motor Gasoline | 1996 IPCC default | Estimated emission factors for US Motorcycles | Uncontrolled |  |  |  |  | 266 | g/km |  | Not Applicable |  | Revised 1996 IPCC Guidelines for National Greenhouse Gas Inventories ( Table 1-33 on Page 1.75) of the Reference Manual (Estimated Emission Factors for US Motorcycles ) | IPCC
19098 | 1A3b - Road Transportation | 1.A.3.b - Road Transportation | CARBON DIOXIDE | Motor Gasoline | Motor Gasoline | 1996 IPCC default | Estimated emission factors for US Motorcycles | Uncontrolled |  |  |  |  | 3172.31 | g/kg fuel |  | Not Applicable |  | Revised 1996 IPCC Guidelines for National Greenhouse Gas Inventories ( Table 1-33 on Page 1.75) of the Reference Manual (Estimated Emission Factors for US Motorcycles ) | IPCC
19099 | 1A3b - Road Transportation | 1.A.3.b - Road Transportation | CARBON DIOXIDE | Motor Gasoline | Motor Gasoline | 1996 IPCC default | Estimated emission factors for US Motorcycles | Uncontrolled |  |  |  |  | 72.098 | g/MJ |  | Not Applicable |  | Revised 1996 IPCC Guidelines for National Greenhouse Gas Inventories ( Table 1-33 on Page 1.75) of the Reference Manual (Estimated Emission Factors for US Motorcycles ) | IPCC
19100 | 1A3b - Road Transportation | 1.A.3.b - Road Transportation | NITROGEN OXIDES (NO+NO2) | Motor Gasoline | Motor Gasoline | 1996 IPCC default | Estimated emission factors for European Gasoline Passenger Cars | Uncontrolled |  |  |  |  | 2.2 | g/km |  | Not Applicable |  | Revised 1996 IPCC Guidelines for National Greenhouse Gas Inventories ( Table 1-36 on Page 1.81) of the Reference Manual (Estimated Emission Factors for European Gasoline Passenger Cars ) | IPCC
19101 | 1A3b - Road Transportation | 1.A.3.b - Road Transportation | NITROGEN OXIDES (NO+NO2) | Motor Gasoline | Motor Gasoline | 1996 IPCC default | Estimated emission factors for European Gasoline Passenger Cars | Uncontrolled |  |  |  |  | 27 | g/kg fuel |  | Not Applicable |  | Revised 1996 IPCC Guidelines for National Greenhouse Gas Inventories ( Table 1-36 on Page 1.81) of the Reference Manual (Estimated Emission Factors for European Gasoline Passenger Cars ) | IPCC
19102 | 1A3b - Road Transportation | 1.A.3.b - Road Transportation | NITROGEN OXIDES (NO+NO2) | Motor Gasoline | Motor Gasoline | 1996 IPCC default | Estimated emission factors for European Gasoline Passenger Cars | Uncontrolled |  |  |  |  | 0.6 | g/MJ |  | Not Applicable |  | Revised 1996 IPCC Guidelines for National Greenhouse Gas Inventories ( Table 1-36 on Page 1.81) of the Reference Manual (Estimated Emission Factors for European Gasoline Passenger Cars ) | IPCC
19103 | 1A3b - Road Transportation | 1.A.3.b - Road Transportation | METHANE | Motor Gasoline | Motor Gasoline | 1996 IPCC default | Estimated emission factors for European Gasoline Passenger Cars | Uncontrolled |  |  |  |  | 0.07 | g/km |  | Not Applicable |  | Revised 1996 IPCC Guidelines for National Greenhouse Gas Inventories ( Table 1-36 on Page 1.81) of the Reference Manual (Estimated Emission Factors for European Gasoline Passenger Cars ) | IPCC
19104 | 1A3b - Road Transportation | 1.A.3.b - Road Transportation | METHANE | Motor Gasoline | Motor Gasoline | 1996 IPCC default | Estimated emission factors for European Gasoline Passenger Cars | Uncontrolled |  |  |  |  | 0.8 | g/kg fuel |  | Not Applicable |  | Revised 1996 IPCC Guidelines for National Greenhouse Gas Inventories ( Table 1-36 on Page 1.81) of the Reference Manual (Estimated Emission Factors for European Gasoline Passenger Cars ) | IPCC
19105 | 1A3b - Road Transportation | 1.A.3.b - Road Transportation | METHANE | Motor Gasoline | Motor Gasoline | 1996 IPCC default | Estimated emission factors for European Gasoline Passenger Cars | Uncontrolled |  |  |  |  | 0.02 | g/MJ |  | Not Applicable |  | Revised 1996 IPCC Guidelines for National Greenhouse Gas Inventories ( Table 1-36 on Page 1.81) of the Reference Manual (Estimated Emission Factors for European Gasoline Passenger Cars ) | IPCC
19106 | 1A3b - Road Transportation | 1.A.3.b - Road Transportation | NON METHANE VOLATILE ORGANIC COMPOUNDS | Motor Gasoline | Motor Gasoline | 1996 IPCC default | Estimated emission factors for European Gasoline Passenger Cars | Uncontrolled |  |  |  |  | 5.3 | g/km |  | Not Applicable |  | Revised 1996 IPCC Guidelines for National Greenhouse Gas Inventories ( Table 1-36 on Page 1.81) of the Reference Manual (Estimated Emission Factors for European Gasoline Passenger Cars ) | IPCC
19107 | 1A3b - Road Transportation | 1.A.3.b - Road Transportation | NON METHANE VOLATILE ORGANIC COMPOUNDS | Motor Gasoline | Motor Gasoline | 1996 IPCC default | Estimated emission factors for European Gasoline Passenger Cars | Uncontrolled |  |  |  |  | 63 | g/kg fuel |  | Not Applicable |  | Revised 1996 IPCC Guidelines for National Greenhouse Gas Inventories ( Table 1-36 on Page 1.81) of the Reference Manual (Estimated Emission Factors for European Gasoline Passenger Cars ) | IPCC
19108 | 1A3b - Road Transportation | 1.A.3.b - Road Transportation | NON METHANE VOLATILE ORGANIC COMPOUNDS | Motor Gasoline | Motor Gasoline | 1996 IPCC default | Estimated emission factors for European Gasoline Passenger Cars | Uncontrolled |  |  |  |  | 1.5 | g/MJ |  | Not Applicable |  | Revised 1996 IPCC Guidelines for National Greenhouse Gas Inventories ( Table 1-36 on Page 1.81) of the Reference Manual (Estimated Emission Factors for European Gasoline Passenger Cars ) | IPCC
19109 | 1A3b - Road Transportation | 1.A.3.b - Road Transportation | CARBON MONOXIDE | Motor Gasoline | Motor Gasoline | 1996 IPCC default | Estimated emission factors for European Gasoline Passenger Cars | Uncontrolled |  |  |  |  | 46 | g/km |  | Not Applicable |  | Revised 1996 IPCC Guidelines for National Greenhouse Gas Inventories ( Table 1-36 on Page 1.81) of the Reference Manual (Estimated Emission Factors for European Gasoline Passenger Cars ) | IPCC
19110 | 1A3b - Road Transportation | 1.A.3.b - Road Transportation | CARBON MONOXIDE | Motor Gasoline | Motor Gasoline | 1996 IPCC default | Estimated emission factors for European Gasoline Passenger Cars | Uncontrolled |  |  |  |  | 550 | g/kg fuel |  | Not Applicable |  | Revised 1996 IPCC Guidelines for National Greenhouse Gas Inventories ( Table 1-36 on Page 1.81) of the Reference Manual (Estimated Emission Factors for European Gasoline Passenger Cars ) | IPCC
19111 | 1A3b - Road Transportation | 1.A.3.b - Road Transportation | CARBON MONOXIDE | Motor Gasoline | Motor Gasoline | 1996 IPCC default | Estimated emission factors for European Gasoline Passenger Cars | Uncontrolled |  |  |  |  | 13 | g/MJ |  | Not Applicable |  | Revised 1996 IPCC Guidelines for National Greenhouse Gas Inventories ( Table 1-36 on Page 1.81) of the Reference Manual (Estimated Emission Factors for European Gasoline Passenger Cars ) | IPCC
19112 | 1A3b - Road Transportation | 1.A.3.b - Road Transportation | NITROUS OXIDE | Motor Gasoline | Motor Gasoline | 1996 IPCC default | Estimated emission factors for European Gasoline Passenger Cars | Uncontrolled |  |  |  |  | 0.005 | g/km |  | Not Applicable |  | Revised 1996 IPCC Guidelines for National Greenhouse Gas Inventories ( Table 1-36 on Page 1.81) of the Reference Manual (Estimated Emission Factors for European Gasoline Passenger Cars ) | IPCC
19113 | 1A3b - Road Transportation | 1.A.3.b - Road Transportation | NITROUS OXIDE | Motor Gasoline | Motor Gasoline | 1996 IPCC default | Estimated emission factors for European Gasoline Passenger Cars | Uncontrolled |  |  |  |  | 0.06 | g/kg fuel |  | Not Applicable |  | Revised 1996 IPCC Guidelines for National Greenhouse Gas Inventories ( Table 1-36 on Page 1.81) of the Reference Manual (Estimated Emission Factors for European Gasoline Passenger Cars ) | IPCC
19114 | 1A3b - Road Transportation | 1.A.3.b - Road Transportation | NITROUS OXIDE | Motor Gasoline | Motor Gasoline | 1996 IPCC default | Estimated emission factors for European Gasoline Passenger Cars | Uncontrolled |  |  |  |  | 0.001 | g/MJ |  | Not Applicable |  | Revised 1996 IPCC Guidelines for National Greenhouse Gas Inventories ( Table 1-36 on Page 1.81) of the Reference Manual (Estimated Emission Factors for European Gasoline Passenger Cars ) | IPCC
19115 | 1A3b - Road Transportation | 1.A.3.b - Road Transportation | CARBON DIOXIDE | Motor Gasoline | Motor Gasoline | 1996 IPCC default | Estimated emission factors for European Gasoline Passenger Cars | Uncontrolled |  |  |  |  | 270 | g/km |  | Not Applicable |  | Revised 1996 IPCC Guidelines for National Greenhouse Gas Inventories ( Table 1-36 on Page 1.81) of the Reference Manual (Estimated Emission Factors for European Gasoline Passenger Cars ) | IPCC
19116 | 1A3b - Road Transportation | 1.A.3.b - Road Transportation | CARBON DIOXIDE | Motor Gasoline | Motor Gasoline | 1996 IPCC default | Estimated emission factors for European Gasoline Passenger Cars | Uncontrolled |  |  |  |  | 3180 | g/kg fuel |  | Not Applicable |  | Revised 1996 IPCC Guidelines for National Greenhouse Gas Inventories ( Table 1-36 on Page 1.81) of the Reference Manual (Estimated Emission Factors for European Gasoline Passenger Cars ) | IPCC
19117 | 1A3b - Road Transportation | 1.A.3.b - Road Transportation | CARBON DIOXIDE | Motor Gasoline | Motor Gasoline | 1996 IPCC default | Estimated emission factors for European Gasoline Passenger Cars | Uncontrolled |  |  |  |  | 73 | g/MJ |  | Not Applicable |  | Revised 1996 IPCC Guidelines for National Greenhouse Gas Inventories ( Table 1-36 on Page 1.81) of the Reference Manual (Estimated Emission Factors for European Gasoline Passenger Cars ) | IPCC
19118 | 1A3b - Road Transportation | 1.A.3.b - Road Transportation | NITROGEN OXIDES (NO+NO2) | Motor Gasoline | Motor Gasoline | 1996 IPCC default | Estimated emission factors for European Gasoline Passenger Cars | Early non-catalyst Controls |  |  |  |  | 2 | g/km |  | Not Applicable |  | Revised 1996 IPCC Guidelines for National Greenhouse Gas Inventories ( Table 1-36 on Page 1.81) of the Reference Manual (Estimated Emission Factors for European Gasoline Passenger Cars ) | IPCC
19119 | 1A3b - Road Transportation | 1.A.3.b - Road Transportation | NITROGEN OXIDES (NO+NO2) | Motor Gasoline | Motor Gasoline | 1996 IPCC default | Estimated emission factors for European Gasoline Passenger Cars | Early non-catalyst Controls |  |  |  |  | 29 | g/kg fuel |  | Not Applicable |  | Revised 1996 IPCC Guidelines for National Greenhouse Gas Inventories ( Table 1-36 on Page 1.81) of the Reference Manual (Estimated Emission Factors for European Gasoline Passenger Cars ) | IPCC
19120 | 1A3b - Road Transportation | 1.A.3.b - Road Transportation | NITROGEN OXIDES (NO+NO2) | Motor Gasoline | Motor Gasoline | 1996 IPCC default | Estimated emission factors for European Gasoline Passenger Cars | Early non-catalyst Controls |  |  |  |  | 0.7 | g/MJ |  | Not Applicable |  | Revised 1996 IPCC Guidelines for National Greenhouse Gas Inventories ( Table 1-36 on Page 1.81) of the Reference Manual (Estimated Emission Factors for European Gasoline Passenger Cars ) | IPCC
19121 | 1A3b - Road Transportation | 1.A.3.b - Road Transportation | METHANE | Motor Gasoline | Motor Gasoline | 1996 IPCC default | Estimated emission factors for European Gasoline Passenger Cars | Early non-catalyst Controls |  |  |  |  | 0.08 | g/km |  | Not Applicable |  | Revised 1996 IPCC Guidelines for National Greenhouse Gas Inventories ( Table 1-36 on Page 1.81) of the Reference Manual (Estimated Emission Factors for European Gasoline Passenger Cars ) | IPCC
19122 | 1A3b - Road Transportation | 1.A.3.b - Road Transportation | METHANE | Motor Gasoline | Motor Gasoline | 1996 IPCC default | Estimated emission factors for European Gasoline Passenger Cars | Early non-catalyst Controls |  |  |  |  | 1.1 | g/kg fuel |  | Not Applicable |  | Revised 1996 IPCC Guidelines for National Greenhouse Gas Inventories ( Table 1-36 on Page 1.81) of the Reference Manual (Estimated Emission Factors for European Gasoline Passenger Cars ) | IPCC
19123 | 1A3b - Road Transportation | 1.A.3.b - Road Transportation | METHANE | Motor Gasoline | Motor Gasoline | 1996 IPCC default | Estimated emission factors for European Gasoline Passenger Cars | Early non-catalyst Controls |  |  |  |  | 0.03 | g/MJ |  | Not Applicable |  | Revised 1996 IPCC Guidelines for National Greenhouse Gas Inventories ( Table 1-36 on Page 1.81) of the Reference Manual (Estimated Emission Factors for European Gasoline Passenger Cars ) | IPCC
19124 | 1A3b - Road Transportation | 1.A.3.b - Road Transportation | NON METHANE VOLATILE ORGANIC COMPOUNDS | Motor Gasoline | Motor Gasoline | 1996 IPCC default | Estimated emission factors for European Gasoline Passenger Cars | Early non-catalyst Controls |  |  |  |  | 5.2 | g/km |  | Not Applicable |  | Revised 1996 IPCC Guidelines for National Greenhouse Gas Inventories ( Table 1-36 on Page 1.81) of the Reference Manual (Estimated Emission Factors for European Gasoline Passenger Cars ) | IPCC
19125 | 1A3b - Road Transportation | 1.A.3.b - Road Transportation | NON METHANE VOLATILE ORGANIC COMPOUNDS | Motor Gasoline | Motor Gasoline | 1996 IPCC default | Estimated emission factors for European Gasoline Passenger Cars | Early non-catalyst Controls |  |  |  |  | 74 | g/kg fuel |  | Not Applicable |  | Revised 1996 IPCC Guidelines for National Greenhouse Gas Inventories ( Table 1-36 on Page 1.81) of the Reference Manual (Estimated Emission Factors for European Gasoline Passenger Cars ) | IPCC
19126 | 1A3b - Road Transportation | 1.A.3.b - Road Transportation | NON METHANE VOLATILE ORGANIC COMPOUNDS | Motor Gasoline | Motor Gasoline | 1996 IPCC default | Estimated emission factors for European Gasoline Passenger Cars | Early non-catalyst Controls |  |  |  |  | 1.7 | g/MJ |  | Not Applicable |  | Revised 1996 IPCC Guidelines for National Greenhouse Gas Inventories ( Table 1-36 on Page 1.81) of the Reference Manual (Estimated Emission Factors for European Gasoline Passenger Cars ) | IPCC
19127 | 1A3b - Road Transportation | 1.A.3.b - Road Transportation | CARBON MONOXIDE | Motor Gasoline | Motor Gasoline | 1996 IPCC default | Estimated emission factors for European Gasoline Passenger Cars | Early non-catalyst Controls |  |  |  |  | 29 | g/km |  | Not Applicable |  | Revised 1996 IPCC Guidelines for National Greenhouse Gas Inventories ( Table 1-36 on Page 1.81) of the Reference Manual (Estimated Emission Factors for European Gasoline Passenger Cars ) | IPCC
19128 | 1A3b - Road Transportation | 1.A.3.b - Road Transportation | CARBON MONOXIDE | Motor Gasoline | Motor Gasoline | 1996 IPCC default | Estimated emission factors for European Gasoline Passenger Cars | Early non-catalyst Controls |  |  |  |  | 405 | g/kg fuel |  | Not Applicable |  | Revised 1996 IPCC Guidelines for National Greenhouse Gas Inventories ( Table 1-36 on Page 1.81) of the Reference Manual (Estimated Emission Factors for European Gasoline Passenger Cars ) | IPCC
19129 | 1A3b - Road Transportation | 1.A.3.b - Road Transportation | CARBON MONOXIDE | Motor Gasoline | Motor Gasoline | 1996 IPCC default | Estimated emission factors for European Gasoline Passenger Cars | Early non-catalyst Controls |  |  |  |  | 9.3 | g/MJ |  | Not Applicable |  | Revised 1996 IPCC Guidelines for National Greenhouse Gas Inventories ( Table 1-36 on Page 1.81) of the Reference Manual (Estimated Emission Factors for European Gasoline Passenger Cars ) | IPCC
19130 | 1A3b - Road Transportation | 1.A.3.b - Road Transportation | NITROUS OXIDE | Motor Gasoline | Motor Gasoline | 1996 IPCC default | Estimated emission factors for European Gasoline Passenger Cars | Early non-catalyst Controls |  |  |  |  | 0.005 | g/km |  | Not Applicable |  | Revised 1996 IPCC Guidelines for National Greenhouse Gas Inventories ( Table 1-36 on Page 1.81) of the Reference Manual (Estimated Emission Factors for European Gasoline Passenger Cars ) | IPCC
19131 | 1A3b - Road Transportation | 1.A.3.b - Road Transportation | NITROUS OXIDE | Motor Gasoline | Motor Gasoline | 1996 IPCC default | Estimated emission factors for European Gasoline Passenger Cars | Early non-catalyst Controls |  |  |  |  | 0.07 | g/kg fuel |  | Not Applicable |  | Revised 1996 IPCC Guidelines for National Greenhouse Gas Inventories ( Table 1-36 on Page 1.81) of the Reference Manual (Estimated Emission Factors for European Gasoline Passenger Cars ) | IPCC
19132 | 1A3b - Road Transportation | 1.A.3.b - Road Transportation | NITROUS OXIDE | Motor Gasoline | Motor Gasoline | 1996 IPCC default | Estimated emission factors for European Gasoline Passenger Cars | Early non-catalyst Controls |  |  |  |  | 0.002 | g/MJ |  | Not Applicable |  | Revised 1996 IPCC Guidelines for National Greenhouse Gas Inventories ( Table 1-36 on Page 1.81) of the Reference Manual (Estimated Emission Factors for European Gasoline Passenger Cars ) | IPCC
19133 | 1A3b - Road Transportation | 1.A.3.b - Road Transportation | CARBON DIOXIDE | Motor Gasoline | Motor Gasoline | 1996 IPCC default | Estimated emission factors for European Gasoline Passenger Cars | Early non-catalyst Controls |  |  |  |  | 225 | g/km |  | Not Applicable |  | Revised 1996 IPCC Guidelines for National Greenhouse Gas Inventories ( Table 1-36 on Page 1.81) of the Reference Manual (Estimated Emission Factors for European Gasoline Passenger Cars ) | IPCC
19134 | 1A3b - Road Transportation | 1.A.3.b - Road Transportation | CARBON DIOXIDE | Motor Gasoline | Motor Gasoline | 1996 IPCC default | Estimated emission factors for European Gasoline Passenger Cars | Early non-catalyst Controls |  |  |  |  | 3180 | g/kg fuel |  | Not Applicable |  | Revised 1996 IPCC Guidelines for National Greenhouse Gas Inventories ( Table 1-36 on Page 1.81) of the Reference Manual (Estimated Emission Factors for European Gasoline Passenger Cars ) | IPCC
19135 | 1A3b - Road Transportation | 1.A.3.b - Road Transportation | CARBON DIOXIDE | Motor Gasoline | Motor Gasoline | 1996 IPCC default | Estimated emission factors for European Gasoline Passenger Cars | Early non-catalyst Controls |  |  |  |  | 73 | g/MJ |  | Not Applicable |  | Revised 1996 IPCC Guidelines for National Greenhouse Gas Inventories ( Table 1-36 on Page 1.81) of the Reference Manual (Estimated Emission Factors for European Gasoline Passenger Cars ) | IPCC
19136 | 1A3b - Road Transportation | 1.A.3.b - Road Transportation | NITROGEN OXIDES (NO+NO2) | Motor Gasoline | Motor Gasoline | 1996 IPCC default | Estimated emission factors for European Gasoline Passenger Cars | Non-catalyst Control |  |  |  |  | 2.3 | g/km |  | Not Applicable |  | Revised 1996 IPCC Guidelines for National Greenhouse Gas Inventories ( Table 1-36 on Page 1.81) of the Reference Manual (Estimated Emission Factors for European Gasoline Passenger Cars ) | IPCC
19137 | 1A3b - Road Transportation | 1.A.3.b - Road Transportation | NITROGEN OXIDES (NO+NO2) | Motor Gasoline | Motor Gasoline | 1996 IPCC default | Estimated emission factors for European Gasoline Passenger Cars | Non-catalyst Control |  |  |  |  | 37 | g/kg fuel |  | Not Applicable |  | Revised 1996 IPCC Guidelines for National Greenhouse Gas Inventories ( Table 1-36 on Page 1.81) of the Reference Manual (Estimated Emission Factors for European Gasoline Passenger Cars ) | IPCC
19138 | 1A3b - Road Transportation | 1.A.3.b - Road Transportation | NITROGEN OXIDES (NO+NO2) | Motor Gasoline | Motor Gasoline | 1996 IPCC default | Estimated emission factors for European Gasoline Passenger Cars | Non-catalyst Control |  |  |  |  | 0.8 | g/MJ |  | Not Applicable |  | Revised 1996 IPCC Guidelines for National Greenhouse Gas Inventories ( Table 1-36 on Page 1.81) of the Reference Manual (Estimated Emission Factors for European Gasoline Passenger Cars ) | IPCC
19139 | 1A3b - Road Transportation | 1.A.3.b - Road Transportation | METHANE | Motor Gasoline | Motor Gasoline | 1996 IPCC default | Estimated emission factors for European Gasoline Passenger Cars | Non-catalyst Control |  |  |  |  | 0.07 | g/km |  | Not Applicable |  | Revised 1996 IPCC Guidelines for National Greenhouse Gas Inventories ( Table 1-36 on Page 1.81) of the Reference Manual (Estimated Emission Factors for European Gasoline Passenger Cars ) | IPCC
19140 | 1A3b - Road Transportation | 1.A.3.b - Road Transportation | METHANE | Motor Gasoline | Motor Gasoline | 1996 IPCC default | Estimated emission factors for European Gasoline Passenger Cars | Non-catalyst Control |  |  |  |  | 1.1 | g/kg fuel |  | Not Applicable |  | Revised 1996 IPCC Guidelines for National Greenhouse Gas Inventories ( Table 1-36 on Page 1.81) of the Reference Manual (Estimated Emission Factors for European Gasoline Passenger Cars ) | IPCC
19141 | 1A3b - Road Transportation | 1.A.3.b - Road Transportation | METHANE | Motor Gasoline | Motor Gasoline | 1996 IPCC default | Estimated emission factors for European Gasoline Passenger Cars | Non-catalyst Control |  |  |  |  | 0.03 | g/MJ |  | Not Applicable |  | Revised 1996 IPCC Guidelines for National Greenhouse Gas Inventories ( Table 1-36 on Page 1.81) of the Reference Manual (Estimated Emission Factors for European Gasoline Passenger Cars ) | IPCC
19142 | 1A3b - Road Transportation | 1.A.3.b - Road Transportation | NON METHANE VOLATILE ORGANIC COMPOUNDS | Motor Gasoline | Motor Gasoline | 1996 IPCC default | Estimated emission factors for European Gasoline Passenger Cars | Non-catalyst Control |  |  |  |  | 4.5 | g/km |  | Not Applicable |  | Revised 1996 IPCC Guidelines for National Greenhouse Gas Inventories ( Table 1-36 on Page 1.81) of the Reference Manual (Estimated Emission Factors for European Gasoline Passenger Cars ) | IPCC
19143 | 1A3b - Road Transportation | 1.A.3.b - Road Transportation | NON METHANE VOLATILE ORGANIC COMPOUNDS | Motor Gasoline | Motor Gasoline | 1996 IPCC default | Estimated emission factors for European Gasoline Passenger Cars | Non-catalyst Control |  |  |  |  | 72 | g/kg fuel |  | Not Applicable |  | Revised 1996 IPCC Guidelines for National Greenhouse Gas Inventories ( Table 1-36 on Page 1.81) of the Reference Manual (Estimated Emission Factors for European Gasoline Passenger Cars ) | IPCC
19144 | 1A3b - Road Transportation | 1.A.3.b - Road Transportation | NON METHANE VOLATILE ORGANIC COMPOUNDS | Motor Gasoline | Motor Gasoline | 1996 IPCC default | Estimated emission factors for European Gasoline Passenger Cars | Non-catalyst Control |  |  |  |  | 1.7 | g/MJ |  | Not Applicable |  | Revised 1996 IPCC Guidelines for National Greenhouse Gas Inventories ( Table 1-36 on Page 1.81) of the Reference Manual (Estimated Emission Factors for European Gasoline Passenger Cars ) | IPCC
19145 | 1A3b - Road Transportation | 1.A.3.b - Road Transportation | CARBON MONOXIDE | Motor Gasoline | Motor Gasoline | 1996 IPCC default | Estimated emission factors for European Gasoline Passenger Cars | Non-catalyst Control |  |  |  |  | 19 | g/km |  | Not Applicable |  | Revised 1996 IPCC Guidelines for National Greenhouse Gas Inventories ( Table 1-36 on Page 1.81) of the Reference Manual (Estimated Emission Factors for European Gasoline Passenger Cars ) | IPCC
19146 | 1A3b - Road Transportation | 1.A.3.b - Road Transportation | CARBON MONOXIDE | Motor Gasoline | Motor Gasoline | 1996 IPCC default | Estimated emission factors for European Gasoline Passenger Cars | Non-catalyst Control |  |  |  |  | 300 | g/kg fuel |  | Not Applicable |  | Revised 1996 IPCC Guidelines for National Greenhouse Gas Inventories ( Table 1-36 on Page 1.81) of the Reference Manual (Estimated Emission Factors for European Gasoline Passenger Cars ) | IPCC
19147 | 1A3b - Road Transportation | 1.A.3.b - Road Transportation | CARBON MONOXIDE | Motor Gasoline | Motor Gasoline | 1996 IPCC default | Estimated emission factors for European Gasoline Passenger Cars | Non-catalyst Control |  |  |  |  | 6.9 | g/MJ |  | Not Applicable |  | Revised 1996 IPCC Guidelines for National Greenhouse Gas Inventories ( Table 1-36 on Page 1.81) of the Reference Manual (Estimated Emission Factors for European Gasoline Passenger Cars ) | IPCC
19148 | 1A3b - Road Transportation | 1.A.3.b - Road Transportation | NITROUS OXIDE | Motor Gasoline | Motor Gasoline | 1996 IPCC default | Estimated emission factors for European Gasoline Passenger Cars | Non-catalyst Control |  |  |  |  | 0.005 | g/km |  | Not Applicable |  | Revised 1996 IPCC Guidelines for National Greenhouse Gas Inventories ( Table 1-36 on Page 1.81) of the Reference Manual (Estimated Emission Factors for European Gasoline Passenger Cars ) | IPCC
19149 | 1A3b - Road Transportation | 1.A.3.b - Road Transportation | NITROUS OXIDE | Motor Gasoline | Motor Gasoline | 1996 IPCC default | Estimated emission factors for European Gasoline Passenger Cars | Non-catalyst Control |  |  |  |  | 0.08 | g/kg fuel |  | Not Applicable |  | Revised 1996 IPCC Guidelines for National Greenhouse Gas Inventories ( Table 1-36 on Page 1.81) of the Reference Manual (Estimated Emission Factors for European Gasoline Passenger Cars ) | IPCC
19150 | 1A3b - Road Transportation | 1.A.3.b - Road Transportation | NITROUS OXIDE | Motor Gasoline | Motor Gasoline | 1996 IPCC default | Estimated emission factors for European Gasoline Passenger Cars | Non-catalyst Control |  |  |  |  | 0.002 | g/MJ |  | Not Applicable |  | Revised 1996 IPCC Guidelines for National Greenhouse Gas Inventories ( Table 1-36 on Page 1.81) of the Reference Manual (Estimated Emission Factors for European Gasoline Passenger Cars ) | IPCC
19151 | 1A3b - Road Transportation | 1.A.3.b - Road Transportation | CARBON DIOXIDE | Motor Gasoline | Motor Gasoline | 1996 IPCC default | Estimated emission factors for European Gasoline Passenger Cars | Non-catalyst Control |  |  |  |  | 200 | g/km |  | Not Applicable |  | Revised 1996 IPCC Guidelines for National Greenhouse Gas Inventories ( Table 1-36 on Page 1.81) of the Reference Manual (Estimated Emission Factors for European Gasoline Passenger Cars ) | IPCC
19152 | 1A3b - Road Transportation | 1.A.3.b - Road Transportation | CARBON DIOXIDE | Motor Gasoline | Motor Gasoline | 1996 IPCC default | Estimated emission factors for European Gasoline Passenger Cars | Non-catalyst Control |  |  |  |  | 3180 | g/kg fuel |  | Not Applicable |  | Revised 1996 IPCC Guidelines for National Greenhouse Gas Inventories ( Table 1-36 on Page 1.81) of the Reference Manual (Estimated Emission Factors for European Gasoline Passenger Cars ) | IPCC
19153 | 1A3b - Road Transportation | 1.A.3.b - Road Transportation | CARBON DIOXIDE | Motor Gasoline | Motor Gasoline | 1996 IPCC default | Estimated emission factors for European Gasoline Passenger Cars | Non-catalyst Control |  |  |  |  | 73 | g/MJ |  | Not Applicable |  | Revised 1996 IPCC Guidelines for National Greenhouse Gas Inventories ( Table 1-36 on Page 1.81) of the Reference Manual (Estimated Emission Factors for European Gasoline Passenger Cars ) | IPCC
19154 | 1A3b - Road Transportation | 1.A.3.b - Road Transportation | NITROGEN OXIDES (NO+NO2) | Motor Gasoline | Motor Gasoline | 1996 IPCC default | Estimated emission factors for European Gasoline Passenger Cars | Oxidation catalyst |  |  |  |  | 1.4 | g/km |  | Not Applicable |  | Revised 1996 IPCC Guidelines for National Greenhouse Gas Inventories ( Table 1-36 on Page 1.81) of the Reference Manual (Estimated Emission Factors for European Gasoline Passenger Cars ) | IPCC
19155 | 1A3b - Road Transportation | 1.A.3.b - Road Transportation | NITROGEN OXIDES (NO+NO2) | Motor Gasoline | Motor Gasoline | 1996 IPCC default | Estimated emission factors for European Gasoline Passenger Cars | Oxidation catalyst |  |  |  |  | 22 | g/kg fuel |  | Not Applicable |  | Revised 1996 IPCC Guidelines for National Greenhouse Gas Inventories ( Table 1-36 on Page 1.81) of the Reference Manual (Estimated Emission Factors for European Gasoline Passenger Cars ) | IPCC
19156 | 1A3b - Road Transportation | 1.A.3.b - Road Transportation | NITROGEN OXIDES (NO+NO2) | Motor Gasoline | Motor Gasoline | 1996 IPCC default | Estimated emission factors for European Gasoline Passenger Cars | Oxidation catalyst |  |  |  |  | 0.5 | g/MJ |  | Not Applicable |  | Revised 1996 IPCC Guidelines for National Greenhouse Gas Inventories ( Table 1-36 on Page 1.81) of the Reference Manual (Estimated Emission Factors for European Gasoline Passenger Cars ) | IPCC
19157 | 1A3b - Road Transportation | 1.A.3.b - Road Transportation | METHANE | Motor Gasoline | Motor Gasoline | 1996 IPCC default | Estimated emission factors for European Gasoline Passenger Cars | Oxidation catalyst |  |  |  |  | 0.07 | g/km |  | Not Applicable |  | Revised 1996 IPCC Guidelines for National Greenhouse Gas Inventories ( Table 1-36 on Page 1.81) of the Reference Manual (Estimated Emission Factors for European Gasoline Passenger Cars ) | IPCC
19158 | 1A3b - Road Transportation | 1.A.3.b - Road Transportation | METHANE | Motor Gasoline | Motor Gasoline | 1996 IPCC default | Estimated emission factors for European Gasoline Passenger Cars | Oxidation catalyst |  |  |  |  | 1.2 | g/kg fuel |  | Not Applicable |  | Revised 1996 IPCC Guidelines for National Greenhouse Gas Inventories ( Table 1-36 on Page 1.81) of the Reference Manual (Estimated Emission Factors for European Gasoline Passenger Cars ) | IPCC
19159 | 1A3b - Road Transportation | 1.A.3.b - Road Transportation | METHANE | Motor Gasoline | Motor Gasoline | 1996 IPCC default | Estimated emission factors for European Gasoline Passenger Cars | Oxidation catalyst |  |  |  |  | 0.03 | g/MJ |  | Not Applicable |  | Revised 1996 IPCC Guidelines for National Greenhouse Gas Inventories ( Table 1-36 on Page 1.81) of the Reference Manual (Estimated Emission Factors for European Gasoline Passenger Cars ) | IPCC
19160 | 1A3b - Road Transportation | 1.A.3.b - Road Transportation | NON METHANE VOLATILE ORGANIC COMPOUNDS | Motor Gasoline | Motor Gasoline | 1996 IPCC default | Estimated emission factors for European Gasoline Passenger Cars | Oxidation catalyst |  |  |  |  | 1.4 | g/km |  | Not Applicable |  | Revised 1996 IPCC Guidelines for National Greenhouse Gas Inventories ( Table 1-36 on Page 1.81) of the Reference Manual (Estimated Emission Factors for European Gasoline Passenger Cars ) | IPCC
19161 | 1A3b - Road Transportation | 1.A.3.b - Road Transportation | NON METHANE VOLATILE ORGANIC COMPOUNDS | Motor Gasoline | Motor Gasoline | 1996 IPCC default | Estimated emission factors for European Gasoline Passenger Cars | Oxidation catalyst |  |  |  |  | 24 | g/kg fuel |  | Not Applicable |  | Revised 1996 IPCC Guidelines for National Greenhouse Gas Inventories ( Table 1-36 on Page 1.81) of the Reference Manual (Estimated Emission Factors for European Gasoline Passenger Cars ) | IPCC
19162 | 1A3b - Road Transportation | 1.A.3.b - Road Transportation | NON METHANE VOLATILE ORGANIC COMPOUNDS | Motor Gasoline | Motor Gasoline | 1996 IPCC default | Estimated emission factors for European Gasoline Passenger Cars | Oxidation catalyst |  |  |  |  | 0.6 | g/MJ |  | Not Applicable |  | Revised 1996 IPCC Guidelines for National Greenhouse Gas Inventories ( Table 1-36 on Page 1.81) of the Reference Manual (Estimated Emission Factors for European Gasoline Passenger Cars ) | IPCC
19163 | 1A3b - Road Transportation | 1.A.3.b - Road Transportation | CARBON MONOXIDE | Motor Gasoline | Motor Gasoline | 1996 IPCC default | Estimated emission factors for European Gasoline Passenger Cars | Oxidation catalyst |  |  |  |  | 7.5 | g/km |  | Not Applicable |  | Revised 1996 IPCC Guidelines for National Greenhouse Gas Inventories ( Table 1-36 on Page 1.81) of the Reference Manual (Estimated Emission Factors for European Gasoline Passenger Cars ) | IPCC
19164 | 1A3b - Road Transportation | 1.A.3.b - Road Transportation | CARBON MONOXIDE | Motor Gasoline | Motor Gasoline | 1996 IPCC default | Estimated emission factors for European Gasoline Passenger Cars | Oxidation catalyst |  |  |  |  | 125 | g/kg fuel |  | Not Applicable |  | Revised 1996 IPCC Guidelines for National Greenhouse Gas Inventories ( Table 1-36 on Page 1.81) of the Reference Manual (Estimated Emission Factors for European Gasoline Passenger Cars ) | IPCC
19165 | 1A3b - Road Transportation | 1.A.3.b - Road Transportation | CARBON MONOXIDE | Motor Gasoline | Motor Gasoline | 1996 IPCC default | Estimated emission factors for European Gasoline Passenger Cars | Oxidation catalyst |  |  |  |  | 2.9 | g/MJ |  | Not Applicable |  | Revised 1996 IPCC Guidelines for National Greenhouse Gas Inventories ( Table 1-36 on Page 1.81) of the Reference Manual (Estimated Emission Factors for European Gasoline Passenger Cars ) | IPCC
19166 | 1A3b - Road Transportation | 1.A.3.b - Road Transportation | NITROUS OXIDE | Motor Gasoline | Motor Gasoline | 1996 IPCC default | Estimated emission factors for European Gasoline Passenger Cars | Oxidation catalyst |  |  |  |  | 0.005 | g/km |  | Not Applicable |  | Revised 1996 IPCC Guidelines for National Greenhouse Gas Inventories ( Table 1-36 on Page 1.81) of the Reference Manual (Estimated Emission Factors for European Gasoline Passenger Cars ) | IPCC
19167 | 1A3b - Road Transportation | 1.A.3.b - Road Transportation | NITROUS OXIDE | Motor Gasoline | Motor Gasoline | 1996 IPCC default | Estimated emission factors for European Gasoline Passenger Cars | Oxidation catalyst |  |  |  |  | 0.08 | g/kg fuel |  | Not Applicable |  | Revised 1996 IPCC Guidelines for National Greenhouse Gas Inventories ( Table 1-36 on Page 1.81) of the Reference Manual (Estimated Emission Factors for European Gasoline Passenger Cars ) | IPCC
19168 | 1A3b - Road Transportation | 1.A.3.b - Road Transportation | NITROUS OXIDE | Motor Gasoline | Motor Gasoline | 1996 IPCC default | Estimated emission factors for European Gasoline Passenger Cars | Oxidation catalyst |  |  |  |  | 0.002 | g/MJ |  | Not Applicable |  | Revised 1996 IPCC Guidelines for National Greenhouse Gas Inventories ( Table 1-36 on Page 1.81) of the Reference Manual (Estimated Emission Factors for European Gasoline Passenger Cars ) | IPCC
19169 | 1A3b - Road Transportation | 1.A.3.b - Road Transportation | CARBON DIOXIDE | Motor Gasoline | Motor Gasoline | 1996 IPCC default | Estimated emission factors for European Gasoline Passenger Cars | Oxidation catalyst |  |  |  |  | 190 | g/km |  | Not Applicable |  | Revised 1996 IPCC Guidelines for National Greenhouse Gas Inventories ( Table 1-36 on Page 1.81) of the Reference Manual (Estimated Emission Factors for European Gasoline Passenger Cars ) | IPCC
19170 | 1A3b - Road Transportation | 1.A.3.b - Road Transportation | CARBON DIOXIDE | Motor Gasoline | Motor Gasoline | 1996 IPCC default | Estimated emission factors for European Gasoline Passenger Cars | Oxidation catalyst |  |  |  |  | 3180 | g/kg fuel |  | Not Applicable |  | Revised 1996 IPCC Guidelines for National Greenhouse Gas Inventories ( Table 1-36 on Page 1.81) of the Reference Manual (Estimated Emission Factors for European Gasoline Passenger Cars ) | IPCC
19171 | 1A3b - Road Transportation | 1.A.3.b - Road Transportation | CARBON DIOXIDE | Motor Gasoline | Motor Gasoline | 1996 IPCC default | Estimated emission factors for European Gasoline Passenger Cars | Oxidation catalyst |  |  |  |  | 73 | g/MJ |  | Not Applicable |  | Revised 1996 IPCC Guidelines for National Greenhouse Gas Inventories ( Table 1-36 on Page 1.81) of the Reference Manual (Estimated Emission Factors for European Gasoline Passenger Cars ) | IPCC
19172 | 1A3b - Road Transportation | 1.A.3.b - Road Transportation | NITROGEN OXIDES (NO+NO2) | Motor Gasoline | Motor Gasoline | 1996 IPCC default | Estimated emission factors for European Gasoline Passenger Cars | Three-way catalyst |  |  |  |  | 0.5 | g/km |  | Not Applicable |  | Revised 1996 IPCC Guidelines for National Greenhouse Gas Inventories ( Table 1-36 on Page 1.81) of the Reference Manual (Estimated Emission Factors for European Gasoline Passenger Cars ) | IPCC
19173 | 1A3b - Road Transportation | 1.A.3.b - Road Transportation | NITROGEN OXIDES (NO+NO2) | Motor Gasoline | Motor Gasoline | 1996 IPCC default | Estimated emission factors for European Gasoline Passenger Cars | Three-way catalyst |  |  |  |  | 8.2 | g/kg fuel |  | Not Applicable |  | Revised 1996 IPCC Guidelines for National Greenhouse Gas Inventories ( Table 1-36 on Page 1.81) of the Reference Manual (Estimated Emission Factors for European Gasoline Passenger Cars ) | IPCC
19174 | 1A3b - Road Transportation | 1.A.3.b - Road Transportation | NITROGEN OXIDES (NO+NO2) | Motor Gasoline | Motor Gasoline | 1996 IPCC default | Estimated emission factors for European Gasoline Passenger Cars | Three-way catalyst |  |  |  |  | 0.12 | g/MJ |  | Not Applicable |  | Revised 1996 IPCC Guidelines for National Greenhouse Gas Inventories ( Table 1-36 on Page 1.81) of the Reference Manual (Estimated Emission Factors for European Gasoline Passenger Cars ) | IPCC
19175 | 1A3b - Road Transportation | 1.A.3.b - Road Transportation | METHANE | Motor Gasoline | Motor Gasoline | 1996 IPCC default | Estimated emission factors for European Gasoline Passenger Cars | Three-way catalyst |  |  |  |  | 0.02 | g/km |  | Not Applicable |  | Revised 1996 IPCC Guidelines for National Greenhouse Gas Inventories ( Table 1-36 on Page 1.81) of the Reference Manual (Estimated Emission Factors for European Gasoline Passenger Cars ) | IPCC
19176 | 1A3b - Road Transportation | 1.A.3.b - Road Transportation | METHANE | Motor Gasoline | Motor Gasoline | 1996 IPCC default | Estimated emission factors for European Gasoline Passenger Cars | Three-way catalyst |  |  |  |  | 0.3 | g/kg fuel |  | Not Applicable |  | Revised 1996 IPCC Guidelines for National Greenhouse Gas Inventories ( Table 1-36 on Page 1.81) of the Reference Manual (Estimated Emission Factors for European Gasoline Passenger Cars ) | IPCC
19177 | 1A3b - Road Transportation | 1.A.3.b - Road Transportation | METHANE | Motor Gasoline | Motor Gasoline | 1996 IPCC default | Estimated emission factors for European Gasoline Passenger Cars | Three-way catalyst |  |  |  |  | 0.007 | g/MJ |  | Not Applicable |  | Revised 1996 IPCC Guidelines for National Greenhouse Gas Inventories ( Table 1-36 on Page 1.81) of the Reference Manual (Estimated Emission Factors for European Gasoline Passenger Cars ) | IPCC
19178 | 1A3b - Road Transportation | 1.A.3.b - Road Transportation | NON METHANE VOLATILE ORGANIC COMPOUNDS | Motor Gasoline | Motor Gasoline | 1996 IPCC default | Estimated emission factors for European Gasoline Passenger Cars | Three-way catalyst |  |  |  |  | 0.5 | g/km |  | Not Applicable |  | Revised 1996 IPCC Guidelines for National Greenhouse Gas Inventories ( Table 1-36 on Page 1.81) of the Reference Manual (Estimated Emission Factors for European Gasoline Passenger Cars ) | IPCC
19179 | 1A3b - Road Transportation | 1.A.3.b - Road Transportation | NON METHANE VOLATILE ORGANIC COMPOUNDS | Motor Gasoline | Motor Gasoline | 1996 IPCC default | Estimated emission factors for European Gasoline Passenger Cars | Three-way catalyst |  |  |  |  | 7.1 | g/kg fuel |  | Not Applicable |  | Revised 1996 IPCC Guidelines for National Greenhouse Gas Inventories ( Table 1-36 on Page 1.81) of the Reference Manual (Estimated Emission Factors for European Gasoline Passenger Cars ) | IPCC
19180 | 1A3b - Road Transportation | 1.A.3.b - Road Transportation | NON METHANE VOLATILE ORGANIC COMPOUNDS | Motor Gasoline | Motor Gasoline | 1996 IPCC default | Estimated emission factors for European Gasoline Passenger Cars | Three-way catalyst |  |  |  |  | 0.2 | g/MJ |  | Not Applicable |  | Revised 1996 IPCC Guidelines for National Greenhouse Gas Inventories ( Table 1-36 on Page 1.81) of the Reference Manual (Estimated Emission Factors for European Gasoline Passenger Cars ) | IPCC
19181 | 1A3b - Road Transportation | 1.A.3.b - Road Transportation | CARBON MONOXIDE | Motor Gasoline | Motor Gasoline | 1996 IPCC default | Estimated emission factors for European Gasoline Passenger Cars | Three-way catalyst |  |  |  |  | 2.9 | g/km |  | Not Applicable |  | Revised 1996 IPCC Guidelines for National Greenhouse Gas Inventories ( Table 1-36 on Page 1.81) of the Reference Manual (Estimated Emission Factors for European Gasoline Passenger Cars ) | IPCC
19182 | 1A3b - Road Transportation | 1.A.3.b - Road Transportation | CARBON MONOXIDE | Motor Gasoline | Motor Gasoline | 1996 IPCC default | Estimated emission factors for European Gasoline Passenger Cars | Three-way catalyst |  |  |  |  | 45.9 | g/kg fuel |  | Not Applicable |  | Revised 1996 IPCC Guidelines for National Greenhouse Gas Inventories ( Table 1-36 on Page 1.81) of the Reference Manual (Estimated Emission Factors for European Gasoline Passenger Cars ) | IPCC
19183 | 1A3b - Road Transportation | 1.A.3.b - Road Transportation | CARBON MONOXIDE | Motor Gasoline | Motor Gasoline | 1996 IPCC default | Estimated emission factors for European Gasoline Passenger Cars | Three-way catalyst |  |  |  |  | 1 | g/MJ |  | Not Applicable |  | Revised 1996 IPCC Guidelines for National Greenhouse Gas Inventories ( Table 1-36 on Page 1.81) of the Reference Manual (Estimated Emission Factors for European Gasoline Passenger Cars ) | IPCC
19184 | 1A3b - Road Transportation | 1.A.3.b - Road Transportation | NITROUS OXIDE | Motor Gasoline | Motor Gasoline | 1996 IPCC default | Estimated emission factors for European Gasoline Passenger Cars | Three-way catalyst |  |  |  |  | 0.05 | g/km |  | Not Applicable |  | Revised 1996 IPCC Guidelines for National Greenhouse Gas Inventories ( Table 1-36 on Page 1.81) of the Reference Manual (Estimated Emission Factors for European Gasoline Passenger Cars ) | IPCC
19185 | 1A3b - Road Transportation | 1.A.3.b - Road Transportation | NITROUS OXIDE | Motor Gasoline | Motor Gasoline | 1996 IPCC default | Estimated emission factors for European Gasoline Passenger Cars | Three-way catalyst |  |  |  |  | 0.8 | g/kg fuel |  | Not Applicable |  | Revised 1996 IPCC Guidelines for National Greenhouse Gas Inventories ( Table 1-36 on Page 1.81) of the Reference Manual (Estimated Emission Factors for European Gasoline Passenger Cars ) | IPCC
19186 | 1A3b - Road Transportation | 1.A.3.b - Road Transportation | NITROUS OXIDE | Motor Gasoline | Motor Gasoline | 1996 IPCC default | Estimated emission factors for European Gasoline Passenger Cars | Three-way catalyst |  |  |  |  | 0.02 | g/MJ |  | Not Applicable |  | Revised 1996 IPCC Guidelines for National Greenhouse Gas Inventories ( Table 1-36 on Page 1.81) of the Reference Manual (Estimated Emission Factors for European Gasoline Passenger Cars ) | IPCC
19187 | 1A3b - Road Transportation | 1.A.3.b - Road Transportation | CARBON DIOXIDE | Motor Gasoline | Motor Gasoline | 1996 IPCC default | Estimated emission factors for European Gasoline Passenger Cars | Three-way catalyst |  |  |  |  | 205 | g/km |  | Not Applicable |  | Revised 1996 IPCC Guidelines for National Greenhouse Gas Inventories ( Table 1-36 on Page 1.81) of the Reference Manual (Estimated Emission Factors for European Gasoline Passenger Cars ) | IPCC
19188 | 1A3b - Road Transportation | 1.A.3.b - Road Transportation | CARBON DIOXIDE | Motor Gasoline | Motor Gasoline | 1996 IPCC default | Estimated emission factors for European Gasoline Passenger Cars | Three-way catalyst |  |  |  |  | 3180 | g/kg fuel |  | Not Applicable |  | Revised 1996 IPCC Guidelines for National Greenhouse Gas Inventories ( Table 1-36 on Page 1.81) of the Reference Manual (Estimated Emission Factors for European Gasoline Passenger Cars ) | IPCC
19189 | 1A3b - Road Transportation | 1.A.3.b - Road Transportation | CARBON DIOXIDE | Motor Gasoline | Motor Gasoline | 1996 IPCC default | Estimated emission factors for European Gasoline Passenger Cars | Three-way catalyst |  |  |  |  | 73 | g/MJ |  | Not Applicable |  | Revised 1996 IPCC Guidelines for National Greenhouse Gas Inventories ( Table 1-36 on Page 1.81) of the Reference Manual (Estimated Emission Factors for European Gasoline Passenger Cars ) | IPCC
19190 | 1A3b - Road Transportation | 1.A.3.b - Road Transportation | NITROGEN OXIDES (NO+NO2) | Motor Gasoline | Motor Gasoline | 1996 IPCC default | Estimated emission factors for European Gasoline Passenger Cars | Two-stroke |  |  |  |  | 0.8 | g/km |  | Not Applicable |  | Revised 1996 IPCC Guidelines for National Greenhouse Gas Inventories ( Table 1-36 on Page 1.81) of the Reference Manual (Estimated Emission Factors for European Gasoline Passenger Cars ) | IPCC
19191 | 1A3b - Road Transportation | 1.A.3.b - Road Transportation | NITROGEN OXIDES (NO+NO2) | Motor Gasoline | Motor Gasoline | 1996 IPCC default | Estimated emission factors for European Gasoline Passenger Cars | Two-stroke |  |  |  |  | 9.3 | g/kg fuel |  | Not Applicable |  | Revised 1996 IPCC Guidelines for National Greenhouse Gas Inventories ( Table 1-36 on Page 1.81) of the Reference Manual (Estimated Emission Factors for European Gasoline Passenger Cars ) | IPCC
19192 | 1A3b - Road Transportation | 1.A.3.b - Road Transportation | NITROGEN OXIDES (NO+NO2) | Motor Gasoline | Motor Gasoline | 1996 IPCC default | Estimated emission factors for European Gasoline Passenger Cars | Two-stroke |  |  |  |  | 0.2 | g/MJ |  | Not Applicable |  | Revised 1996 IPCC Guidelines for National Greenhouse Gas Inventories ( Table 1-36 on Page 1.81) of the Reference Manual (Estimated Emission Factors for European Gasoline Passenger Cars ) | IPCC
19193 | 1A3b - Road Transportation | 1.A.3.b - Road Transportation | METHANE | Motor Gasoline | Motor Gasoline | 1996 IPCC default | Estimated emission factors for European Gasoline Passenger Cars | Two-stroke |  |  |  |  | 0.08 | g/km |  | Not Applicable |  | Revised 1996 IPCC Guidelines for National Greenhouse Gas Inventories ( Table 1-36 on Page 1.81) of the Reference Manual (Estimated Emission Factors for European Gasoline Passenger Cars ) | IPCC
19194 | 1A3b - Road Transportation | 1.A.3.b - Road Transportation | METHANE | Motor Gasoline | Motor Gasoline | 1996 IPCC default | Estimated emission factors for European Gasoline Passenger Cars | Two-stroke |  |  |  |  | 1 | g/kg fuel |  | Not Applicable |  | Revised 1996 IPCC Guidelines for National Greenhouse Gas Inventories ( Table 1-36 on Page 1.81) of the Reference Manual (Estimated Emission Factors for European Gasoline Passenger Cars ) | IPCC
19195 | 1A3b - Road Transportation | 1.A.3.b - Road Transportation | METHANE | Motor Gasoline | Motor Gasoline | 1996 IPCC default | Estimated emission factors for European Gasoline Passenger Cars | Two-stroke |  |  |  |  | 0.02 | g/MJ |  | Not Applicable |  | Revised 1996 IPCC Guidelines for National Greenhouse Gas Inventories ( Table 1-36 on Page 1.81) of the Reference Manual (Estimated Emission Factors for European Gasoline Passenger Cars ) | IPCC
19196 | 1A3b - Road Transportation | 1.A.3.b - Road Transportation | NON METHANE VOLATILE ORGANIC COMPOUNDS | Motor Gasoline | Motor Gasoline | 1996 IPCC default | Estimated emission factors for European Gasoline Passenger Cars | Two-stroke |  |  |  |  | 12 | g/km |  | Not Applicable |  | Revised 1996 IPCC Guidelines for National Greenhouse Gas Inventories ( Table 1-36 on Page 1.81) of the Reference Manual (Estimated Emission Factors for European Gasoline Passenger Cars ) | IPCC
19197 | 1A3b - Road Transportation | 1.A.3.b - Road Transportation | NON METHANE VOLATILE ORGANIC COMPOUNDS | Motor Gasoline | Motor Gasoline | 1996 IPCC default | Estimated emission factors for European Gasoline Passenger Cars | Two-stroke |  |  |  |  | 164 | g/kg fuel |  | Not Applicable |  | Revised 1996 IPCC Guidelines for National Greenhouse Gas Inventories ( Table 1-36 on Page 1.81) of the Reference Manual (Estimated Emission Factors for European Gasoline Passenger Cars ) | IPCC
19198 | 1A3b - Road Transportation | 1.A.3.b - Road Transportation | NON METHANE VOLATILE ORGANIC COMPOUNDS | Motor Gasoline | Motor Gasoline | 1996 IPCC default | Estimated emission factors for European Gasoline Passenger Cars | Two-stroke |  |  |  |  | 3.8 | g/MJ |  | Not Applicable |  | Revised 1996 IPCC Guidelines for National Greenhouse Gas Inventories ( Table 1-36 on Page 1.81) of the Reference Manual (Estimated Emission Factors for European Gasoline Passenger Cars ) | IPCC
19199 | 1A3b - Road Transportation | 1.A.3.b - Road Transportation | CARBON MONOXIDE | Motor Gasoline | Motor Gasoline | 1996 IPCC default | Estimated emission factors for European Gasoline Passenger Cars | Two-stroke |  |  |  |  | 12 | g/km |  | Not Applicable |  | Revised 1996 IPCC Guidelines for National Greenhouse Gas Inventories ( Table 1-36 on Page 1.81) of the Reference Manual (Estimated Emission Factors for European Gasoline Passenger Cars ) | IPCC
19200 | 1A3b - Road Transportation | 1.A.3.b - Road Transportation | CARBON MONOXIDE | Motor Gasoline | Motor Gasoline | 1996 IPCC default | Estimated emission factors for European Gasoline Passenger Cars | Two-stroke |  |  |  |  | 150 | g/kg fuel |  | Not Applicable |  | Revised 1996 IPCC Guidelines for National Greenhouse Gas Inventories ( Table 1-36 on Page 1.81) of the Reference Manual (Estimated Emission Factors for European Gasoline Passenger Cars ) | IPCC
19201 | 1A3b - Road Transportation | 1.A.3.b - Road Transportation | CARBON MONOXIDE | Motor Gasoline | Motor Gasoline | 1996 IPCC default | Estimated emission factors for European Gasoline Passenger Cars | Two-stroke |  |  |  |  | 3.4 | g/MJ |  | Not Applicable |  | Revised 1996 IPCC Guidelines for National Greenhouse Gas Inventories ( Table 1-36 on Page 1.81) of the Reference Manual (Estimated Emission Factors for European Gasoline Passenger Cars ) | IPCC
19202 | 1A3b - Road Transportation | 1.A.3.b - Road Transportation | NITROUS OXIDE | Motor Gasoline | Motor Gasoline | 1996 IPCC default | Estimated emission factors for European Gasoline Passenger Cars | Two-stroke |  |  |  |  | 0.005 | g/km |  | Not Applicable |  | Revised 1996 IPCC Guidelines for National Greenhouse Gas Inventories ( Table 1-36 on Page 1.81) of the Reference Manual (Estimated Emission Factors for European Gasoline Passenger Cars ) | IPCC
19203 | 1A3b - Road Transportation | 1.A.3.b - Road Transportation | NITROUS OXIDE | Motor Gasoline | Motor Gasoline | 1996 IPCC default | Estimated emission factors for European Gasoline Passenger Cars | Two-stroke |  |  |  |  | 0.06 | g/kg fuel |  | Not Applicable |  | Revised 1996 IPCC Guidelines for National Greenhouse Gas Inventories ( Table 1-36 on Page 1.81) of the Reference Manual (Estimated Emission Factors for European Gasoline Passenger Cars ) | IPCC
19204 | 1A3b - Road Transportation | 1.A.3.b - Road Transportation | NITROUS OXIDE | Motor Gasoline | Motor Gasoline | 1996 IPCC default | Estimated emission factors for European Gasoline Passenger Cars | Two-stroke |  |  |  |  | 0.001 | g/MJ |  | Not Applicable |  | Revised 1996 IPCC Guidelines for National Greenhouse Gas Inventories ( Table 1-36 on Page 1.81) of the Reference Manual (Estimated Emission Factors for European Gasoline Passenger Cars ) | IPCC
19205 | 1A3b - Road Transportation | 1.A.3.b - Road Transportation | CARBON DIOXIDE | Motor Gasoline | Motor Gasoline | 1996 IPCC default | Estimated emission factors for European Gasoline Passenger Cars | Two-stroke |  |  |  |  | 260 | g/km |  | Not Applicable |  | Revised 1996 IPCC Guidelines for National Greenhouse Gas Inventories ( Table 1-36 on Page 1.81) of the Reference Manual (Estimated Emission Factors for European Gasoline Passenger Cars ) | IPCC
19206 | 1A3b - Road Transportation | 1.A.3.b - Road Transportation | CARBON DIOXIDE | Motor Gasoline | Motor Gasoline | 1996 IPCC default | Estimated emission factors for European Gasoline Passenger Cars | Two-stroke |  |  |  |  | 3180 | g/kg fuel |  | Not Applicable |  | Revised 1996 IPCC Guidelines for National Greenhouse Gas Inventories ( Table 1-36 on Page 1.81) of the Reference Manual (Estimated Emission Factors for European Gasoline Passenger Cars ) | IPCC
19207 | 1A3b - Road Transportation | 1.A.3.b - Road Transportation | CARBON DIOXIDE | Motor Gasoline | Motor Gasoline | 1996 IPCC default | Estimated emission factors for European Gasoline Passenger Cars | Two-stroke |  |  |  |  | 73 | g/MJ |  | Not Applicable |  | Revised 1996 IPCC Guidelines for National Greenhouse Gas Inventories ( Table 1-36 on Page 1.81) of the Reference Manual (Estimated Emission Factors for European Gasoline Passenger Cars ) | IPCC
19262 | 1A3b - Road Transportation | 1.A.3.b - Road Transportation | NITROGEN OXIDES (NO+NO2) | Motor Gasoline | Motor Gasoline | 1996 IPCC default | Estimated emission factors for European Gasoline Light-Duty Vehicles | Moderate Control |  |  |  |  | 2.9 | g/km |  | Not Applicable |  | Revised 1996 IPCC Guidelines for National Greenhouse Gas Inventories ( Table 1-40 on Page 1.83) of the Reference Manual (Estimated Emission Factors for European Gasoline Light-Duty Vehicles ) | IPCC
19263 | 1A3b - Road Transportation | 1.A.3.b - Road Transportation | NITROGEN OXIDES (NO+NO2) | Motor Gasoline | Motor Gasoline | 1996 IPCC default | Estimated emission factors for European Gasoline Light-Duty Vehicles | Moderate Control |  |  |  |  | 29 | g/kg fuel |  | Not Applicable |  | Revised 1996 IPCC Guidelines for National Greenhouse Gas Inventories ( Table 1-40 on Page 1.83) of the Reference Manual (Estimated Emission Factors for European Gasoline Light-Duty Vehicles ) | IPCC
19264 | 1A3b - Road Transportation | 1.A.3.b - Road Transportation | NITROGEN OXIDES (NO+NO2) | Motor Gasoline | Motor Gasoline | 1996 IPCC default | Estimated emission factors for European Gasoline Light-Duty Vehicles | Moderate Control |  |  |  |  | 0.7 | g/MJ |  | Not Applicable |  | Revised 1996 IPCC Guidelines for National Greenhouse Gas Inventories ( Table 1-40 on Page 1.83) of the Reference Manual (Estimated Emission Factors for European Gasoline Light-Duty Vehicles ) | IPCC
19265 | 1A3b - Road Transportation | 1.A.3.b - Road Transportation | METHANE | Motor Gasoline | Motor Gasoline | 1996 IPCC default | Estimated emission factors for European Gasoline Light-Duty Vehicles | Moderate Control |  |  |  |  | 0.08 | g/km |  | Not Applicable |  | Revised 1996 IPCC Guidelines for National Greenhouse Gas Inventories ( Table 1-40 on Page 1.83) of the Reference Manual (Estimated Emission Factors for European Gasoline Light-Duty Vehicles ) | IPCC
19266 | 1A3b - Road Transportation | 1.A.3.b - Road Transportation | METHANE | Motor Gasoline | Motor Gasoline | 1996 IPCC default | Estimated emission factors for European Gasoline Light-Duty Vehicles | Moderate Control |  |  |  |  | 0.8 | g/kg fuel |  | Not Applicable |  | Revised 1996 IPCC Guidelines for National Greenhouse Gas Inventories ( Table 1-40 on Page 1.83) of the Reference Manual (Estimated Emission Factors for European Gasoline Light-Duty Vehicles ) | IPCC
19267 | 1A3b - Road Transportation | 1.A.3.b - Road Transportation | METHANE | Motor Gasoline | Motor Gasoline | 1996 IPCC default | Estimated emission factors for European Gasoline Light-Duty Vehicles | Moderate Control |  |  |  |  | 0.02 | g/MJ |  | Not Applicable |  | Revised 1996 IPCC Guidelines for National Greenhouse Gas Inventories ( Table 1-40 on Page 1.83) of the Reference Manual (Estimated Emission Factors for European Gasoline Light-Duty Vehicles ) | IPCC
19268 | 1A3b - Road Transportation | 1.A.3.b - Road Transportation | NON METHANE VOLATILE ORGANIC COMPOUNDS | Motor Gasoline | Motor Gasoline | 1996 IPCC default | Estimated emission factors for European Gasoline Light-Duty Vehicles | Moderate Control |  |  |  |  | 6.1 | g/km |  | Not Applicable |  | Revised 1996 IPCC Guidelines for National Greenhouse Gas Inventories ( Table 1-40 on Page 1.83) of the Reference Manual (Estimated Emission Factors for European Gasoline Light-Duty Vehicles ) | IPCC
19269 | 1A3b - Road Transportation | 1.A.3.b - Road Transportation | NON METHANE VOLATILE ORGANIC COMPOUNDS | Motor Gasoline | Motor Gasoline | 1996 IPCC default | Estimated emission factors for European Gasoline Light-Duty Vehicles | Moderate Control |  |  |  |  | 59 | g/kg fuel |  | Not Applicable |  | Revised 1996 IPCC Guidelines for National Greenhouse Gas Inventories ( Table 1-40 on Page 1.83) of the Reference Manual (Estimated Emission Factors for European Gasoline Light-Duty Vehicles ) | IPCC
19270 | 1A3b - Road Transportation | 1.A.3.b - Road Transportation | NON METHANE VOLATILE ORGANIC COMPOUNDS | Motor Gasoline | Motor Gasoline | 1996 IPCC default | Estimated emission factors for European Gasoline Light-Duty Vehicles | Moderate Control |  |  |  |  | 1.4 | g/MJ |  | Not Applicable |  | Revised 1996 IPCC Guidelines for National Greenhouse Gas Inventories ( Table 1-40 on Page 1.83) of the Reference Manual (Estimated Emission Factors for European Gasoline Light-Duty Vehicles ) | IPCC
19271 | 1A3b - Road Transportation | 1.A.3.b - Road Transportation | CARBON MONOXIDE | Motor Gasoline | Motor Gasoline | 1996 IPCC default | Estimated emission factors for European Gasoline Light-Duty Vehicles | Moderate Control |  |  |  |  | 37 | g/km |  | Not Applicable |  | Revised 1996 IPCC Guidelines for National Greenhouse Gas Inventories ( Table 1-40 on Page 1.83) of the Reference Manual (Estimated Emission Factors for European Gasoline Light-Duty Vehicles ) | IPCC
19272 | 1A3b - Road Transportation | 1.A.3.b - Road Transportation | CARBON MONOXIDE | Motor Gasoline | Motor Gasoline | 1996 IPCC default | Estimated emission factors for European Gasoline Light-Duty Vehicles | Moderate Control |  |  |  |  | 360 | g/kg fuel |  | Not Applicable |  | Revised 1996 IPCC Guidelines for National Greenhouse Gas Inventories ( Table 1-40 on Page 1.83) of the Reference Manual (Estimated Emission Factors for European Gasoline Light-Duty Vehicles ) | IPCC
19273 | 1A3b - Road Transportation | 1.A.3.b - Road Transportation | CARBON MONOXIDE | Motor Gasoline | Motor Gasoline | 1996 IPCC default | Estimated emission factors for European Gasoline Light-Duty Vehicles | Moderate Control |  |  |  |  | 8.3 | g/MJ |  | Not Applicable |  | Revised 1996 IPCC Guidelines for National Greenhouse Gas Inventories ( Table 1-40 on Page 1.83) of the Reference Manual (Estimated Emission Factors for European Gasoline Light-Duty Vehicles ) | IPCC
19274 | 1A3b - Road Transportation | 1.A.3.b - Road Transportation | NITROUS OXIDE | Motor Gasoline | Motor Gasoline | 1996 IPCC default | Estimated emission factors for European Gasoline Light-Duty Vehicles | Moderate Control |  |  |  |  | 0.006 | g/km |  | Not Applicable |  | Revised 1996 IPCC Guidelines for National Greenhouse Gas Inventories ( Table 1-40 on Page 1.83) of the Reference Manual (Estimated Emission Factors for European Gasoline Light-Duty Vehicles ) | IPCC
19275 | 1A3b - Road Transportation | 1.A.3.b - Road Transportation | NITROUS OXIDE | Motor Gasoline | Motor Gasoline | 1996 IPCC default | Estimated emission factors for European Gasoline Light-Duty Vehicles | Moderate Control |  |  |  |  | 0.06 | g/kg fuel |  | Not Applicable |  | Revised 1996 IPCC Guidelines for National Greenhouse Gas Inventories ( Table 1-40 on Page 1.83) of the Reference Manual (Estimated Emission Factors for European Gasoline Light-Duty Vehicles ) | IPCC
19276 | 1A3b - Road Transportation | 1.A.3.b - Road Transportation | NITROUS OXIDE | Motor Gasoline | Motor Gasoline | 1996 IPCC default | Estimated emission factors for European Gasoline Light-Duty Vehicles | Moderate Control |  |  |  |  | 0.001 | g/MJ |  | Not Applicable |  | Revised 1996 IPCC Guidelines for National Greenhouse Gas Inventories ( Table 1-40 on Page 1.83) of the Reference Manual (Estimated Emission Factors for European Gasoline Light-Duty Vehicles ) | IPCC
19277 | 1A3b - Road Transportation | 1.A.3.b - Road Transportation | CARBON DIOXIDE | Motor Gasoline | Motor Gasoline | 1996 IPCC default | Estimated emission factors for European Gasoline Light-Duty Vehicles | Moderate Control |  |  |  |  | 325 | g/km |  | Not Applicable |  | Revised 1996 IPCC Guidelines for National Greenhouse Gas Inventories ( Table 1-40 on Page 1.83) of the Reference Manual (Estimated Emission Factors for European Gasoline Light-Duty Vehicles ) | IPCC
19278 | 1A3b - Road Transportation | 1.A.3.b - Road Transportation | CARBON DIOXIDE | Motor Gasoline | Motor Gasoline | 1996 IPCC default | Estimated emission factors for European Gasoline Light-Duty Vehicles | Moderate Control |  |  |  |  | 3180 | g/kg fuel |  | Not Applicable |  | Revised 1996 IPCC Guidelines for National Greenhouse Gas Inventories ( Table 1-40 on Page 1.83) of the Reference Manual (Estimated Emission Factors for European Gasoline Light-Duty Vehicles ) | IPCC
19279 | 1A3b - Road Transportation | 1.A.3.b - Road Transportation | CARBON DIOXIDE | Motor Gasoline | Motor Gasoline | 1996 IPCC default | Estimated emission factors for European Gasoline Light-Duty Vehicles | Moderate Control |  |  |  |  | 73 | g/MJ |  | Not Applicable |  | Revised 1996 IPCC Guidelines for National Greenhouse Gas Inventories ( Table 1-40 on Page 1.83) of the Reference Manual (Estimated Emission Factors for European Gasoline Light-Duty Vehicles ) | IPCC
19280 | 1A3b - Road Transportation | 1.A.3.b - Road Transportation | NITROGEN OXIDES (NO+NO2) | Motor Gasoline | Motor Gasoline | 1996 IPCC default | Estimated emission factors for European Gasoline Heavy-Duty Vehicles | Uncontrolled |  |  |  |  | 6.9 | g/km |  | Not Applicable |  | Revised 1996 IPCC Guidelines for National Greenhouse Gas Inventories ( Table 1-41 on Page 1.83) of the Reference Manual (Estimated Emission Factors for European Gasoline Heavy-Duty Vehicles ) | IPCC
19281 | 1A3b - Road Transportation | 1.A.3.b - Road Transportation | NITROGEN OXIDES (NO+NO2) | Motor Gasoline | Motor Gasoline | 1996 IPCC default | Estimated emission factors for European Gasoline Heavy-Duty Vehicles | Uncontrolled |  |  |  |  | 40 | g/kg fuel |  | Not Applicable |  | Revised 1996 IPCC Guidelines for National Greenhouse Gas Inventories ( Table 1-41 on Page 1.83) of the Reference Manual (Estimated Emission Factors for European Gasoline Heavy-Duty Vehicles ) | IPCC
19282 | 1A3b - Road Transportation | 1.A.3.b - Road Transportation | NITROGEN OXIDES (NO+NO2) | Motor Gasoline | Motor Gasoline | 1996 IPCC default | Estimated emission factors for European Gasoline Heavy-Duty Vehicles | Uncontrolled |  |  |  |  | 0.9 | g/MJ |  | Not Applicable |  | Revised 1996 IPCC Guidelines for National Greenhouse Gas Inventories ( Table 1-41 on Page 1.83) of the Reference Manual (Estimated Emission Factors for European Gasoline Heavy-Duty Vehicles ) | IPCC
19283 | 1A3b - Road Transportation | 1.A.3.b - Road Transportation | METHANE | Motor Gasoline | Motor Gasoline | 1996 IPCC default | Estimated emission factors for European Gasoline Heavy-Duty Vehicles | Uncontrolled |  |  |  |  | 0.1 | g/km |  | Not Applicable |  | Revised 1996 IPCC Guidelines for National Greenhouse Gas Inventories ( Table 1-41 on Page 1.83) of the Reference Manual (Estimated Emission Factors for European Gasoline Heavy-Duty Vehicles ) | IPCC
19284 | 1A3b - Road Transportation | 1.A.3.b - Road Transportation | METHANE | Motor Gasoline | Motor Gasoline | 1996 IPCC default | Estimated emission factors for European Gasoline Heavy-Duty Vehicles | Uncontrolled |  |  |  |  | 0.7 | g/kg fuel |  | Not Applicable |  | Revised 1996 IPCC Guidelines for National Greenhouse Gas Inventories ( Table 1-41 on Page 1.83) of the Reference Manual (Estimated Emission Factors for European Gasoline Heavy-Duty Vehicles ) | IPCC
19285 | 1A3b - Road Transportation | 1.A.3.b - Road Transportation | METHANE | Motor Gasoline | Motor Gasoline | 1996 IPCC default | Estimated emission factors for European Gasoline Heavy-Duty Vehicles | Uncontrolled |  |  |  |  | 0.02 | g/MJ |  | Not Applicable |  | Revised 1996 IPCC Guidelines for National Greenhouse Gas Inventories ( Table 1-41 on Page 1.83) of the Reference Manual (Estimated Emission Factors for European Gasoline Heavy-Duty Vehicles ) | IPCC
19286 | 1A3b - Road Transportation | 1.A.3.b - Road Transportation | NON METHANE VOLATILE ORGANIC COMPOUNDS | Motor Gasoline | Motor Gasoline | 1996 IPCC default | Estimated emission factors for European Gasoline Heavy-Duty Vehicles | Uncontrolled |  |  |  |  | 5.4 | g/km |  | Not Applicable |  | Revised 1996 IPCC Guidelines for National Greenhouse Gas Inventories ( Table 1-41 on Page 1.83) of the Reference Manual (Estimated Emission Factors for European Gasoline Heavy-Duty Vehicles ) | IPCC
19287 | 1A3b - Road Transportation | 1.A.3.b - Road Transportation | NON METHANE VOLATILE ORGANIC COMPOUNDS | Motor Gasoline | Motor Gasoline | 1996 IPCC default | Estimated emission factors for European Gasoline Heavy-Duty Vehicles | Uncontrolled |  |  |  |  | 32 | g/kg fuel |  | Not Applicable |  | Revised 1996 IPCC Guidelines for National Greenhouse Gas Inventories ( Table 1-41 on Page 1.83) of the Reference Manual (Estimated Emission Factors for European Gasoline Heavy-Duty Vehicles ) | IPCC
19288 | 1A3b - Road Transportation | 1.A.3.b - Road Transportation | NON METHANE VOLATILE ORGANIC COMPOUNDS | Motor Gasoline | Motor Gasoline | 1996 IPCC default | Estimated emission factors for European Gasoline Heavy-Duty Vehicles | Uncontrolled |  |  |  |  | 0.8 | g/MJ |  | Not Applicable |  | Revised 1996 IPCC Guidelines for National Greenhouse Gas Inventories ( Table 1-41 on Page 1.83) of the Reference Manual (Estimated Emission Factors for European Gasoline Heavy-Duty Vehicles ) | IPCC
19289 | 1A3b - Road Transportation | 1.A.3.b - Road Transportation | CARBON MONOXIDE | Motor Gasoline | Motor Gasoline | 1996 IPCC default | Estimated emission factors for European Gasoline Heavy-Duty Vehicles | Uncontrolled |  |  |  |  | 58 | g/km |  | Not Applicable |  | Revised 1996 IPCC Guidelines for National Greenhouse Gas Inventories ( Table 1-41 on Page 1.83) of the Reference Manual (Estimated Emission Factors for European Gasoline Heavy-Duty Vehicles ) | IPCC
19290 | 1A3b - Road Transportation | 1.A.3.b - Road Transportation | CARBON MONOXIDE | Motor Gasoline | Motor Gasoline | 1996 IPCC default | Estimated emission factors for European Gasoline Heavy-Duty Vehicles | Uncontrolled |  |  |  |  | 346 | g/kg fuel |  | Not Applicable |  | Revised 1996 IPCC Guidelines for National Greenhouse Gas Inventories ( Table 1-41 on Page 1.83) of the Reference Manual (Estimated Emission Factors for European Gasoline Heavy-Duty Vehicles ) | IPCC
19291 | 1A3b - Road Transportation | 1.A.3.b - Road Transportation | CARBON MONOXIDE | Motor Gasoline | Motor Gasoline | 1996 IPCC default | Estimated emission factors for European Gasoline Heavy-Duty Vehicles | Uncontrolled |  |  |  |  | 7.9 | g/MJ |  | Not Applicable |  | Revised 1996 IPCC Guidelines for National Greenhouse Gas Inventories ( Table 1-41 on Page 1.83) of the Reference Manual (Estimated Emission Factors for European Gasoline Heavy-Duty Vehicles ) | IPCC
19292 | 1A3b - Road Transportation | 1.A.3.b - Road Transportation | NITROUS OXIDE | Motor Gasoline | Motor Gasoline | 1996 IPCC default | Estimated emission factors for European Gasoline Heavy-Duty Vehicles | Uncontrolled |  |  |  |  | 0.006 | g/km |  | Not Applicable |  | Revised 1996 IPCC Guidelines for National Greenhouse Gas Inventories ( Table 1-41 on Page 1.83) of the Reference Manual (Estimated Emission Factors for European Gasoline Heavy-Duty Vehicles ) | IPCC
19293 | 1A3b - Road Transportation | 1.A.3.b - Road Transportation | NITROUS OXIDE | Motor Gasoline | Motor Gasoline | 1996 IPCC default | Estimated emission factors for European Gasoline Heavy-Duty Vehicles | Uncontrolled |  |  |  |  | 0.04 | g/kg fuel |  | Not Applicable |  | Revised 1996 IPCC Guidelines for National Greenhouse Gas Inventories ( Table 1-41 on Page 1.83) of the Reference Manual (Estimated Emission Factors for European Gasoline Heavy-Duty Vehicles ) | IPCC
19294 | 1A3b - Road Transportation | 1.A.3.b - Road Transportation | NITROUS OXIDE | Motor Gasoline | Motor Gasoline | 1996 IPCC default | Estimated emission factors for European Gasoline Heavy-Duty Vehicles | Uncontrolled |  |  |  |  | 0.001 | g/MJ |  | Not Applicable |  | Revised 1996 IPCC Guidelines for National Greenhouse Gas Inventories ( Table 1-41 on Page 1.83) of the Reference Manual (Estimated Emission Factors for European Gasoline Heavy-Duty Vehicles ) | IPCC
19295 | 1A3b - Road Transportation | 1.A.3.b - Road Transportation | CARBON DIOXIDE | Motor Gasoline | Motor Gasoline | 1996 IPCC default | Estimated emission factors for European Gasoline Heavy-Duty Vehicles | Uncontrolled |  |  |  |  | 535 | g/km |  | Not Applicable |  | Revised 1996 IPCC Guidelines for National Greenhouse Gas Inventories ( Table 1-41 on Page 1.83) of the Reference Manual (Estimated Emission Factors for European Gasoline Heavy-Duty Vehicles ) | IPCC
19296 | 1A3b - Road Transportation | 1.A.3.b - Road Transportation | CARBON DIOXIDE | Motor Gasoline | Motor Gasoline | 1996 IPCC default | Estimated emission factors for European Gasoline Heavy-Duty Vehicles | Uncontrolled |  |  |  |  | 3180 | g/kg fuel |  | Not Applicable |  | Revised 1996 IPCC Guidelines for National Greenhouse Gas Inventories ( Table 1-41 on Page 1.83) of the Reference Manual (Estimated Emission Factors for European Gasoline Heavy-Duty Vehicles ). | IPCC
19297 | 1A3b - Road Transportation | 1.A.3.b - Road Transportation | CARBON DIOXIDE | Motor Gasoline | Motor Gasoline | 1996 IPCC default | Estimated emission factors for European Gasoline Heavy-Duty Vehicles | Uncontrolled |  |  |  |  | 73 | g/MJ |  | Not Applicable |  | Revised 1996 IPCC Guidelines for National Greenhouse Gas Inventories ( Table 1-41 on Page 1.83) of the Reference Manual (Estimated Emission Factors for European Gasoline Heavy-Duty Vehicles ) | IPCC
19298 | 1A3b - Road Transportation | 1.A.3.b - Road Transportation | NITROGEN OXIDES (NO+NO2) | Motor Gasoline | Motor Gasoline | 1996 IPCC default | Estimated emission factors for European Motorcycles < 50cc | Uncontrolled: Assumed Fuel Economy 41.7 km/l |  |  |  |  | 0.05 | g/km |  | Not Applicable |  | Revised 1996 IPCC Guidelines for National Greenhouse Gas Inventories ( Table 1-42 on Page 1.83) of the Reference Manual (Estimated Emission Factors for European Motorcycles < 50 cc). | IPCC
19299 | 1A3b - Road Transportation | 1.A.3.b - Road Transportation | NITROGEN OXIDES (NO+NO2) | Motor Gasoline | Motor Gasoline | 1996 IPCC default | Estimated emission factors for European Motorcycles < 50cc | Uncontrolled: Assumed Fuel Economy 41.7 km/l |  |  |  |  | 2.8 | g/kg fuel |  | Not Applicable |  | Revised 1996 IPCC Guidelines for National Greenhouse Gas Inventories ( Table 1-42 on Page 1.83) of the Reference Manual (Estimated Emission Factors for European Motorcycles < 50 cc). | IPCC
19300 | 1A3b - Road Transportation | 1.A.3.b - Road Transportation | NITROGEN OXIDES (NO+NO2) | Motor Gasoline | Motor Gasoline | 1996 IPCC default | Estimated emission factors for European Motorcycles < 50cc | Uncontrolled: Assumed Fuel Economy 41.7 km/l |  |  |  |  | 0.06 | g/MJ |  | Not Applicable |  | Revised 1996 IPCC Guidelines for National Greenhouse Gas Inventories ( Table 1-42 on Page 1.83) of the Reference Manual (Estimated Emission Factors for European Motorcycles < 50 cc). | IPCC
19301 | 1A3b - Road Transportation | 1.A.3.b - Road Transportation | METHANE | Motor Gasoline | Motor Gasoline | 1996 IPCC default | Estimated emission factors for European Motorcycles < 50cc | Uncontrolled: Assumed Fuel Economy 41.7 km/l |  |  |  |  | 0.1 | g/km |  | Not Applicable |  | Revised 1996 IPCC Guidelines for National Greenhouse Gas Inventories ( Table 1-42 on Page 1.83) of the Reference Manual (Estimated Emission Factors for European Motorcycles < 50 cc). | IPCC
19302 | 1A3b - Road Transportation | 1.A.3.b - Road Transportation | METHANE | Motor Gasoline | Motor Gasoline | 1996 IPCC default | Estimated emission factors for European Motorcycles < 50cc | Uncontrolled: Assumed Fuel Economy 41.7 km/l |  |  |  |  | 5.6 | g/kg fuel |  | Not Applicable |  | Revised 1996 IPCC Guidelines for National Greenhouse Gas Inventories ( Table 1-42 on Page 1.83) of the Reference Manual (Estimated Emission Factors for European Motorcycles < 50 cc). | IPCC
19303 | 1A3b - Road Transportation | 1.A.3.b - Road Transportation | METHANE | Motor Gasoline | Motor Gasoline | 1996 IPCC default | Estimated emission factors for European Motorcycles < 50cc | Uncontrolled: Assumed Fuel Economy 41.7 km/l |  |  |  |  | 0.1 | g/MJ |  | Not Applicable |  | Revised 1996 IPCC Guidelines for National Greenhouse Gas Inventories ( Table 1-42 on Page 1.83) of the Reference Manual (Estimated Emission Factors for European Motorcycles < 50 cc). | IPCC
19304 | 1A3b - Road Transportation | 1.A.3.b - Road Transportation | NON METHANE VOLATILE ORGANIC COMPOUNDS | Motor Gasoline | Motor Gasoline | 1996 IPCC default | Estimated emission factors for European Motorcycles < 50cc | Uncontrolled: Assumed Fuel Economy 41.7 km/l |  |  |  |  | 6.5 | g/km |  | Not Applicable |  | Revised 1996 IPCC Guidelines for National Greenhouse Gas Inventories ( Table 1-42 on Page 1.83) of the Reference Manual (Estimated Emission Factors for European Motorcycles < 50 cc). | IPCC
19305 | 1A3b - Road Transportation | 1.A.3.b - Road Transportation | NON METHANE VOLATILE ORGANIC COMPOUNDS | Motor Gasoline | Motor Gasoline | 1996 IPCC default | Estimated emission factors for European Motorcycles < 50cc | Uncontrolled: Assumed Fuel Economy 41.7 km/l |  |  |  |  | 359 | g/kg fuel |  | Not Applicable |  | Revised 1996 IPCC Guidelines for National Greenhouse Gas Inventories ( Table 1-42 on Page 1.83) of the Reference Manual (Estimated Emission Factors for European Motorcycles < 50 cc). | IPCC
19306 | 1A3b - Road Transportation | 1.A.3.b - Road Transportation | NON METHANE VOLATILE ORGANIC COMPOUNDS | Motor Gasoline | Motor Gasoline | 1996 IPCC default | Estimated emission factors for European Motorcycles < 50cc | Uncontrolled: Assumed Fuel Economy 41.7 km/l |  |  |  |  | 8.3 | g/MJ |  | Not Applicable |  | Revised 1996 IPCC Guidelines for National Greenhouse Gas Inventories ( Table 1-42 on Page 1.83) of the Reference Manual (Estimated Emission Factors for European Motorcycles < 50 cc). | IPCC
19307 | 1A3b - Road Transportation | 1.A.3.b - Road Transportation | CARBON MONOXIDE | Motor Gasoline | Motor Gasoline | 1996 IPCC default | Estimated emission factors for European Motorcycles < 50cc | Uncontrolled: Assumed Fuel Economy 41.7 km/l |  |  |  |  | 10 | g/km |  | Not Applicable |  | Revised 1996 IPCC Guidelines for National Greenhouse Gas Inventories ( Table 1-42 on Page 1.83) of the Reference Manual (Estimated Emission Factors for European Motorcycles < 50 cc). | IPCC
19308 | 1A3b - Road Transportation | 1.A.3.b - Road Transportation | CARBON MONOXIDE | Motor Gasoline | Motor Gasoline | 1996 IPCC default | Estimated emission factors for European Motorcycles < 50cc | Uncontrolled: Assumed Fuel Economy 41.7 km/l |  |  |  |  | 550 | g/kg fuel |  | Not Applicable |  | Revised 1996 IPCC Guidelines for National Greenhouse Gas Inventories ( Table 1-42 on Page 1.83) of the Reference Manual (Estimated Emission Factors for European Motorcycles < 50 cc). | IPCC
19309 | 1A3b - Road Transportation | 1.A.3.b - Road Transportation | CARBON MONOXIDE | Motor Gasoline | Motor Gasoline | 1996 IPCC default | Estimated emission factors for European Motorcycles < 50cc | Uncontrolled: Assumed Fuel Economy 41.7 km/l |  |  |  |  | 13 | g/MJ |  | Not Applicable |  | Revised 1996 IPCC Guidelines for National Greenhouse Gas Inventories ( Table 1-42 on Page 1.83) of the Reference Manual (Estimated Emission Factors for European Motorcycles < 50 cc). | IPCC
19310 | 1A3b - Road Transportation | 1.A.3.b - Road Transportation | NITROUS OXIDE | Motor Gasoline | Motor Gasoline | 1996 IPCC default | Estimated emission factors for European Motorcycles < 50cc | Uncontrolled: Assumed Fuel Economy 41.7 km/l |  |  |  |  | 0.001 | g/km |  | Not Applicable |  | Revised 1996 IPCC Guidelines for National Greenhouse Gas Inventories ( Table 1-42 on Page 1.83) of the Reference Manual (Estimated Emission Factors for European Motorcycles < 50 cc). | IPCC
19311 | 1A3b - Road Transportation | 1.A.3.b - Road Transportation | NITROUS OXIDE | Motor Gasoline | Motor Gasoline | 1996 IPCC default | Estimated emission factors for European Motorcycles < 50cc | Uncontrolled: Assumed Fuel Economy 41.7 km/l |  |  |  |  | 0.06 | g/kg fuel |  | Not Applicable |  | Revised 1996 IPCC Guidelines for National Greenhouse Gas Inventories ( Table 1-42 on Page 1.83) of the Reference Manual (Estimated Emission Factors for European Motorcycles < 50 cc). | IPCC
19312 | 1A3b - Road Transportation | 1.A.3.b - Road Transportation | NITROUS OXIDE | Motor Gasoline | Motor Gasoline | 1996 IPCC default | Estimated emission factors for European Motorcycles < 50cc | Uncontrolled: Assumed Fuel Economy 41.7 km/l |  |  |  |  | 0.001 | g/MJ |  | Not Applicable |  | Revised 1996 IPCC Guidelines for National Greenhouse Gas Inventories ( Table 1-42 on Page 1.83) of the Reference Manual (Estimated Emission Factors for European Motorcycles < 50 cc). | IPCC
19313 | 1A3b - Road Transportation | 1.A.3.b - Road Transportation | CARBON DIOXIDE | Motor Gasoline | Motor Gasoline | 1996 IPCC default | Estimated emission factors for European Motorcycles < 50cc | Uncontrolled: Assumed Fuel Economy 41.7 km/l |  |  |  |  | 57 | g/km |  | Not Applicable |  | Revised 1996 IPCC Guidelines for National Greenhouse Gas Inventories ( Table 1-42 on Page 1.83) of the Reference Manual (Estimated Emission Factors for European Motorcycles < 50 cc). | IPCC
19314 | 1A3b - Road Transportation | 1.A.3.b - Road Transportation | CARBON DIOXIDE | Motor Gasoline | Motor Gasoline | 1996 IPCC default | Estimated emission factors for European Motorcycles > 50cc 2 stroke | Uncontrolled: Assumed Fuel Economy 41.7 km/l |  |  |  |  | 3180 | g/kg fuel |  | Not Applicable |  | Revised 1996 IPCC Guidelines for National Greenhouse Gas Inventories ( Table 1-42 on Page 1.83) of the Reference Manual (Estimated Emission Factors for European Motorcycles < 50 cc). | IPCC
19315 | 1A3b - Road Transportation | 1.A.3.b - Road Transportation | CARBON DIOXIDE | Motor Gasoline | Motor Gasoline | 1996 IPCC default | Estimated emission factors for European Motorcycles > 50cc 2 stroke | Uncontrolled: Assumed Fuel Economy 41.7 km/l |  |  |  |  | 73 | g/MJ |  | Not Applicable |  | Revised 1996 IPCC Guidelines for National Greenhouse Gas Inventories ( Table 1-42 on Page 1.83) of the Reference Manual (Estimated Emission Factors for European Motorcycles < 50 cc). | IPCC
19316 | 1A3b - Road Transportation | 1.A.3.b - Road Transportation | NITROGEN OXIDES (NO+NO2) | Motor Gasoline | Motor Gasoline | 1996 IPCC default | Estimated emission factors for European Motorcycles > 50cc 2 stroke | Uncontrolled: Assumed Fuel Economy 25.0 km/l |  |  |  |  | 0.08 | g/km |  | Not Applicable |  | Revised 1996 IPCC Guidelines for National Greenhouse Gas Inventories ( Table 1-42 on Page 1.83) of the Reference Manual (Estimated Emission Factors for European Motorcycles > 50 cc 2 stroke). | IPCC
19317 | 1A3b - Road Transportation | 1.A.3.b - Road Transportation | NITROGEN OXIDES (NO+NO2) | Motor Gasoline | Motor Gasoline | 1996 IPCC default | Estimated emission factors for European Motorcycles > 50cc 2 stroke | Uncontrolled: Assumed Fuel Economy 25.0 km/l |  |  |  |  | 2.7 | g/kg fuel |  | Not Applicable |  | Revised 1996 IPCC Guidelines for National Greenhouse Gas Inventories ( Table 1-42 on Page 1.83) of the Reference Manual (Estimated Emission Factors for European Motorcycles > 50 cc 2 stroke). | IPCC
19318 | 1A3b - Road Transportation | 1.A.3.b - Road Transportation | NITROGEN OXIDES (NO+NO2) | Motor Gasoline | Motor Gasoline | 1996 IPCC default | Estimated emission factors for European Motorcycles > 50cc 2 stroke | Uncontrolled: Assumed Fuel Economy 25.0 km/l |  |  |  |  | 0.06 | g/MJ |  | Not Applicable |  | Revised 1996 IPCC Guidelines for National Greenhouse Gas Inventories ( Table 1-42 on Page 1.83) of the Reference Manual (Estimated Emission Factors for European Motorcycles > 50 cc 2 stroke). | IPCC
19319 | 1A3b - Road Transportation | 1.A.3.b - Road Transportation | METHANE | Motor Gasoline | Motor Gasoline | 1996 IPCC default | Estimated emission factors for European Motorcycles > 50cc 2 stroke | Uncontrolled: Assumed Fuel Economy 25.0 km/l |  |  |  |  | 0.15 | g/km |  | Not Applicable |  | Revised 1996 IPCC Guidelines for National Greenhouse Gas Inventories ( Table 1-42 on Page 1.83) of the Reference Manual (Estimated Emission Factors for European Motorcycles > 50 cc 2 stroke). | IPCC
19320 | 1A3b - Road Transportation | 1.A.3.b - Road Transportation | METHANE | Motor Gasoline | Motor Gasoline | 1996 IPCC default | Estimated emission factors for European Motorcycles > 50cc 2 stroke | Uncontrolled: Assumed Fuel Economy 25.0 km/l |  |  |  |  | 5 | g/kg fuel |  | Not Applicable |  | Revised 1996 IPCC Guidelines for National Greenhouse Gas Inventories ( Table 1-42 on Page 1.83) of the Reference Manual (Estimated Emission Factors for European Motorcycles > 50 cc 2 stroke). | IPCC
19321 | 1A3b - Road Transportation | 1.A.3.b - Road Transportation | METHANE | Motor Gasoline | Motor Gasoline | 1996 IPCC default | Estimated emission factors for European Motorcycles > 50cc 2 stroke | Uncontrolled: Assumed Fuel Economy 25.0 km/l |  |  |  |  | 0.1 | g/MJ |  | Not Applicable |  | Revised 1996 IPCC Guidelines for National Greenhouse Gas Inventories ( Table 1-42 on Page 1.83) of the Reference Manual (Estimated Emission Factors for European Motorcycles > 50 cc 2 stroke). | IPCC
19322 | 1A3b - Road Transportation | 1.A.3.b - Road Transportation | NON METHANE VOLATILE ORGANIC COMPOUNDS | Motor Gasoline | Motor Gasoline | 1996 IPCC default | Estimated emission factors for European Motorcycles > 50cc 2 stroke | Uncontrolled: Assumed Fuel Economy 25.0 km/l |  |  |  |  | 16 | g/km |  | Not Applicable |  | Revised 1996 IPCC Guidelines for National Greenhouse Gas Inventories ( Table 1-42 on Page 1.83) of the Reference Manual (Estimated Emission Factors for European Motorcycles > 50 cc 2 stroke). | IPCC
19323 | 1A3b - Road Transportation | 1.A.3.b - Road Transportation | NON METHANE VOLATILE ORGANIC COMPOUNDS | Motor Gasoline | Motor Gasoline | 1996 IPCC default | Estimated emission factors for European Motorcycles > 50cc 2 stroke | Uncontrolled: Assumed Fuel Economy 25.0 km/l |  |  |  |  | 530 | g/kg fuel |  | Not Applicable |  | Revised 1996 IPCC Guidelines for National Greenhouse Gas Inventories ( Table 1-42 on Page 1.83) of the Reference Manual (Estimated Emission Factors for European Motorcycles > 50 cc 2 stroke). | IPCC
19324 | 1A3b - Road Transportation | 1.A.3.b - Road Transportation | NON METHANE VOLATILE ORGANIC COMPOUNDS | Motor Gasoline | Motor Gasoline | 1996 IPCC default | Estimated emission factors for European Motorcycles > 50cc 2 stroke | Uncontrolled: Assumed Fuel Economy 25.0 km/l |  |  |  |  | 12 | g/MJ |  | Not Applicable |  | Revised 1996 IPCC Guidelines for National Greenhouse Gas Inventories ( Table 1-42 on Page 1.83) of the Reference Manual (Estimated Emission Factors for European Motorcycles > 50 cc 2 stroke). | IPCC
19325 | 1A3b - Road Transportation | 1.A.3.b - Road Transportation | CARBON MONOXIDE | Motor Gasoline | Motor Gasoline | 1996 IPCC default | Estimated emission factors for European Motorcycles > 50cc 2 stroke | Uncontrolled: Assumed Fuel Economy 25.0 km/l |  |  |  |  | 22 | g/km |  | Not Applicable |  | Revised 1996 IPCC Guidelines for National Greenhouse Gas Inventories ( Table 1-42 on Page 1.83) of the Reference Manual (Estimated Emission Factors for European Motorcycles > 50 cc 2 stroke). | IPCC
19326 | 1A3b - Road Transportation | 1.A.3.b - Road Transportation | CARBON MONOXIDE | Motor Gasoline | Motor Gasoline | 1996 IPCC default | Estimated emission factors for European Motorcycles > 50cc 2 stroke | Uncontrolled: Assumed Fuel Economy 25.0 km/l |  |  |  |  | 730 | g/kg fuel |  | Not Applicable |  | Revised 1996 IPCC Guidelines for National Greenhouse Gas Inventories ( Table 1-42 on Page 1.83) of the Reference Manual (Estimated Emission Factors for European Motorcycles > 50 cc 2 stroke). | IPCC
19327 | 1A3b - Road Transportation | 1.A.3.b - Road Transportation | CARBON MONOXIDE | Motor Gasoline | Motor Gasoline | 1996 IPCC default | Estimated emission factors for European Motorcycles > 50cc 2 stroke | Uncontrolled: Assumed Fuel Economy 25.0 km/l |  |  |  |  | 17 | g/MJ |  | Not Applicable |  | Revised 1996 IPCC Guidelines for National Greenhouse Gas Inventories ( Table 1-42 on Page 1.83) of the Reference Manual (Estimated Emission Factors for European Motorcycles > 50 cc 2 stroke). | IPCC
19328 | 1A3b - Road Transportation | 1.A.3.b - Road Transportation | NITROUS OXIDE | Motor Gasoline | Motor Gasoline | 1996 IPCC default | Estimated emission factors for European Motorcycles > 50cc 2 stroke | Uncontrolled: Assumed Fuel Economy 25.0 km/l |  |  |  |  | 0.002 | g/km |  | Not Applicable |  | Revised 1996 IPCC Guidelines for National Greenhouse Gas Inventories ( Table 1-42 on Page 1.83) of the Reference Manual (Estimated Emission Factors for European Motorcycles > 50 cc 2 stroke). | IPCC
19329 | 1A3b - Road Transportation | 1.A.3.b - Road Transportation | NITROUS OXIDE | Motor Gasoline | Motor Gasoline | 1996 IPCC default | Estimated emission factors for European Motorcycles > 50cc 2 stroke | Uncontrolled: Assumed Fuel Economy 25.0 km/l |  |  |  |  | 0.07 | g/kg fuel |  | Not Applicable |  | Revised 1996 IPCC Guidelines for National Greenhouse Gas Inventories ( Table 1-42 on Page 1.83) of the Reference Manual (Estimated Emission Factors for European Motorcycles > 50 cc 2 stroke). | IPCC
19330 | 1A3b - Road Transportation | 1.A.3.b - Road Transportation | NITROUS OXIDE | Motor Gasoline | Motor Gasoline | 1996 IPCC default | Estimated emission factors for European Motorcycles > 50cc 2 stroke | Uncontrolled: Assumed Fuel Economy 25.0 km/l |  |  |  |  | 0.002 | g/MJ |  | Not Applicable |  | Revised 1996 IPCC Guidelines for National Greenhouse Gas Inventories ( Table 1-42 on Page 1.83) of the Reference Manual (Estimated Emission Factors for European Motorcycles > 50 cc 2 stroke). | IPCC
19331 | 1A3b - Road Transportation | 1.A.3.b - Road Transportation | CARBON DIOXIDE | Motor Gasoline | Motor Gasoline | 1996 IPCC default | Estimated emission factors for European Motorcycles > 50cc 2 stroke | Uncontrolled: Assumed Fuel Economy 25.0 km/l |  |  |  |  | 95 | g/km |  | Not Applicable |  | Revised 1996 IPCC Guidelines for National Greenhouse Gas Inventories ( Table 1-42 on Page 1.83) of the Reference Manual (Estimated Emission Factors for European Motorcycles > 50 cc 2 stroke). | IPCC
19332 | 1A3b - Road Transportation | 1.A.3.b - Road Transportation | CARBON DIOXIDE | Motor Gasoline | Motor Gasoline | 1996 IPCC default | Estimated emission factors for European Motorcycles > 50cc 2 stroke | Uncontrolled: Assumed Fuel Economy 25.0 km/l |  |  |  |  | 3180 | g/kg fuel |  | Not Applicable |  | Revised 1996 IPCC Guidelines for National Greenhouse Gas Inventories ( Table 1-42 on Page 1.83) of the Reference Manual (Estimated Emission Factors for European Motorcycles > 50 cc 2 stroke). | IPCC
19333 | 1A3b - Road Transportation | 1.A.3.b - Road Transportation | CARBON DIOXIDE | Motor Gasoline | Motor Gasoline | 1996 IPCC default | Estimated emission factors for European Motorcycles > 50cc 2 stroke | Uncontrolled: Assumed Fuel Economy 25.0 km/l |  |  |  |  | 73 | g/MJ |  | Not Applicable |  | Revised 1996 IPCC Guidelines for National Greenhouse Gas Inventories ( Table 1-42 on Page 1.83) of the Reference Manual (Estimated Emission Factors for European Motorcycles > 50 cc 2 stroke). | IPCC
19334 | 1A3b - Road Transportation | 1.A.3.b - Road Transportation | NITROGEN OXIDES (NO+NO2) | Motor Gasoline | Motor Gasoline | 1996 IPCC default | Estimated emission factors for European Motorcycles >50cc 4 stroke | Uncontrolled: Assumed Fuel Economy 19.6 km/l |  |  |  |  | 0.3 | g/km |  | Not Applicable |  | Revised 1996 IPCC Guidelines for National Greenhouse Gas Inventories ( Table 1-42 on Page 1.83) of the Reference Manual (Estimated Emission Factors for European Motorcycles > 50 cc 4 stroke). | IPCC
19335 | 1A3b - Road Transportation | 1.A.3.b - Road Transportation | NITROGEN OXIDES (NO+NO2) | Motor Gasoline | Motor Gasoline | 1996 IPCC default | Estimated emission factors for European Motorcycles >50cc 4 stroke | Uncontrolled: Assumed Fuel Economy 19.6 km/l |  |  |  |  | 7.9 | g/kg fuel |  | Not Applicable |  | Revised 1996 IPCC Guidelines for National Greenhouse Gas Inventories ( Table 1-42 on Page 1.83) of the Reference Manual (Estimated Emission Factors for European Motorcycles > 50 cc 4 stroke). | IPCC
19336 | 1A3b - Road Transportation | 1.A.3.b - Road Transportation | NITROGEN OXIDES (NO+NO2) | Motor Gasoline | Motor Gasoline | 1996 IPCC default | Estimated emission factors for European Motorcycles >50cc 4 stroke | Uncontrolled: Assumed Fuel Economy 19.6 km/l |  |  |  |  | 0.2 | g/MJ |  | Not Applicable |  | Revised 1996 IPCC Guidelines for National Greenhouse Gas Inventories ( Table 1-42 on Page 1.83) of the Reference Manual (Estimated Emission Factors for European Motorcycles > 50 cc 4 stroke). | IPCC
19337 | 1A3b - Road Transportation | 1.A.3.b - Road Transportation | METHANE | Motor Gasoline | Motor Gasoline | 1996 IPCC default | Estimated emission factors for European Motorcycles >50cc 4 stroke | Uncontrolled: Assumed Fuel Economy 19.6 km/l |  |  |  |  | 0.2 | g/km |  | Not Applicable |  | Revised 1996 IPCC Guidelines for National Greenhouse Gas Inventories ( Table 1-42 on Page 1.83) of the Reference Manual (Estimated Emission Factors for European Motorcycles > 50 cc 4 stroke). | IPCC
19338 | 1A3b - Road Transportation | 1.A.3.b - Road Transportation | METHANE | Motor Gasoline | Motor Gasoline | 1996 IPCC default | Estimated emission factors for European Motorcycles >50cc 4 stroke | Uncontrolled: Assumed Fuel Economy 19.6 km/l |  |  |  |  | 5 | g/kg fuel |  | Not Applicable |  | Revised 1996 IPCC Guidelines for National Greenhouse Gas Inventories ( Table 1-42 on Page 1.83) of the Reference Manual (Estimated Emission Factors for European Motorcycles > 50 cc 4 stroke). | IPCC
19339 | 1A3b - Road Transportation | 1.A.3.b - Road Transportation | METHANE | Motor Gasoline | Motor Gasoline | 1996 IPCC default | Estimated emission factors for European Motorcycles >50cc 4 stroke | Uncontrolled: Assumed Fuel Economy 19.6 km/l |  |  |  |  | 0.1 | g/MJ |  | Not Applicable |  | Revised 1996 IPCC Guidelines for National Greenhouse Gas Inventories ( Table 1-42 on Page 1.83) of the Reference Manual (Estimated Emission Factors for European Motorcycles > 50 cc 4 stroke). | IPCC
19340 | 1A3b - Road Transportation | 1.A.3.b - Road Transportation | NON METHANE VOLATILE ORGANIC COMPOUNDS | Motor Gasoline | Motor Gasoline | 1996 IPCC default | Estimated emission factors for European Motorcycles >50cc 4 stroke | Uncontrolled: Assumed Fuel Economy 19.6 km/l |  |  |  |  | 3.9 | g/km |  | Not Applicable |  | Revised 1996 IPCC Guidelines for National Greenhouse Gas Inventories ( Table 1-42 on Page 1.83) of the Reference Manual (Estimated Emission Factors for European Motorcycles > 50 cc 4 stroke). | IPCC
19341 | 1A3b - Road Transportation | 1.A.3.b - Road Transportation | NON METHANE VOLATILE ORGANIC COMPOUNDS | Motor Gasoline | Motor Gasoline | 1996 IPCC default | Estimated emission factors for European Motorcycles >50cc 4 stroke | Uncontrolled: Assumed Fuel Economy 19.6 km/l |  |  |  |  | 105 | g/kg fuel |  | Not Applicable |  | Revised 1996 IPCC Guidelines for National Greenhouse Gas Inventories ( Table 1-42 on Page 1.83) of the Reference Manual (Estimated Emission Factors for European Motorcycles > 50 cc 4 stroke). | IPCC
19342 | 1A3b - Road Transportation | 1.A.3.b - Road Transportation | NON METHANE VOLATILE ORGANIC COMPOUNDS | Motor Gasoline | Motor Gasoline | 1996 IPCC default | Estimated emission factors for European Motorcycles >50cc 4 stroke | Uncontrolled: Assumed Fuel Economy 19.6 km/l |  |  |  |  | 2.4 | g/MJ |  | Not Applicable |  | Revised 1996 IPCC Guidelines for National Greenhouse Gas Inventories ( Table 1-42 on Page 1.83) of the Reference Manual (Estimated Emission Factors for European Motorcycles > 50 cc 4 stroke). | IPCC
19343 | 1A3b - Road Transportation | 1.A.3.b - Road Transportation | CARBON MONOXIDE | Motor Gasoline | Motor Gasoline | 1996 IPCC default | Estimated emission factors for European Motorcycles >50cc 4 stroke | Uncontrolled: Assumed Fuel Economy 19.6 km/l |  |  |  |  | 20 | g/km |  | Not Applicable |  | Revised 1996 IPCC Guidelines for National Greenhouse Gas Inventories ( Table 1-42 on Page 1.83) of the Reference Manual (Estimated Emission Factors for European Motorcycles > 50 cc 4 stroke). | IPCC
19344 | 1A3b - Road Transportation | 1.A.3.b - Road Transportation | CARBON MONOXIDE | Motor Gasoline | Motor Gasoline | 1996 IPCC default | Estimated emission factors for European Motorcycles >50cc 4 stroke | Uncontrolled: Assumed Fuel Economy 19.6 km/l |  |  |  |  | 530 | g/kg fuel |  | Not Applicable |  | Revised 1996 IPCC Guidelines for National Greenhouse Gas Inventories ( Table 1-42 on Page 1.83) of the Reference Manual (Estimated Emission Factors for European Motorcycles > 50 cc 4 stroke). | IPCC
19345 | 1A3b - Road Transportation | 1.A.3.b - Road Transportation | CARBON MONOXIDE | Motor Gasoline | Motor Gasoline | 1996 IPCC default | Estimated emission factors for European Motorcycles >50cc 4 stroke | Uncontrolled: Assumed Fuel Economy 19.6 km/l |  |  |  |  | 12 | g/MJ |  | Not Applicable |  | Revised 1996 IPCC Guidelines for National Greenhouse Gas Inventories ( Table 1-42 on Page 1.83) of the Reference Manual (Estimated Emission Factors for European Motorcycles > 50 cc 4 stroke). | IPCC
19346 | 1A3b - Road Transportation | 1.A.3.b - Road Transportation | NITROUS OXIDE | Motor Gasoline | Motor Gasoline | 1996 IPCC default | Estimated emission factors for European Motorcycles >50cc 4 stroke | Uncontrolled: Assumed Fuel Economy 19.6 km/l |  |  |  |  | 0.002 | g/km |  | Not Applicable |  | Revised 1996 IPCC Guidelines for National Greenhouse Gas Inventories ( Table 1-42 on Page 1.83) of the Reference Manual (Estimated Emission Factors for European Motorcycles > 50 cc 4 stroke). | IPCC
19347 | 1A3b - Road Transportation | 1.A.3.b - Road Transportation | NITROUS OXIDE | Motor Gasoline | Motor Gasoline | 1996 IPCC default | Estimated emission factors for European Motorcycles >50cc 4 stroke | Uncontrolled: Assumed Fuel Economy 19.6 km/l |  |  |  |  | 0.05 | g/kg fuel |  | Not Applicable |  | Revised 1996 IPCC Guidelines for National Greenhouse Gas Inventories ( Table 1-42 on Page 1.83) of the Reference Manual (Estimated Emission Factors for European Motorcycles > 50 cc 4 stroke). | IPCC
19348 | 1A3b - Road Transportation | 1.A.3.b - Road Transportation | NITROUS OXIDE | Motor Gasoline | Motor Gasoline | 1996 IPCC default | Estimated emission factors for European Motorcycles >50cc 4 stroke | Uncontrolled: Assumed Fuel Economy 19.6 km/l |  |  |  |  | 0.001 | g/MJ |  | Not Applicable |  | Revised 1996 IPCC Guidelines for National Greenhouse Gas Inventories ( Table 1-42 on Page 1.83) of the Reference Manual (Estimated Emission Factors for European Motorcycles > 50 cc 4 stroke). | IPCC
19349 | 1A3b - Road Transportation | 1.A.3.b - Road Transportation | CARBON DIOXIDE | Motor Gasoline | Motor Gasoline | 1996 IPCC default | Estimated emission factors for European Motorcycles >50cc 4 stroke | Uncontrolled: Assumed Fuel Economy 19.6 km/l |  |  |  |  | 120 | g/km |  | Not Applicable |  | Revised 1996 IPCC Guidelines for National Greenhouse Gas Inventories ( Table 1-42 on Page 1.83) of the Reference Manual (Estimated Emission Factors for European Motorcycles > 50 cc 4 stroke). | IPCC
19350 | 1A3b - Road Transportation | 1.A.3.b - Road Transportation | CARBON DIOXIDE | Motor Gasoline | Motor Gasoline | 1996 IPCC default | Estimated emission factors for European Motorcycles >50cc 4 stroke | Uncontrolled: Assumed Fuel Economy 19.6 km/l |  |  |  |  | 3180 | g/kg fuel |  | Not Applicable |  | Revised 1996 IPCC Guidelines for National Greenhouse Gas Inventories ( Table 1-42 on Page 1.83) of the Reference Manual (Estimated Emission Factors for European Motorcycles > 50 cc 4 stroke). | IPCC
19351 | 1A3b - Road Transportation | 1.A.3.b - Road Transportation | CARBON DIOXIDE | Motor Gasoline | Motor Gasoline | 1996 IPCC default | Estimated emission factors for European Motorcycles >50cc 4 stroke | Uncontrolled: Assumed Fuel Economy 19.6 km/l |  |  |  |  | 73 | g/MJ |  | Not Applicable |  | Revised 1996 IPCC Guidelines for National Greenhouse Gas Inventories ( Table 1-42 on Page 1.83) of the Reference Manual (Estimated Emission Factors for European Motorcycles > 50 cc 4 stroke). | IPCC
19573 | 1A4c2 - Off-road Vehicles and Other Machinery | 1.A.4.c.ii - Off-road Vehicles and Other Machinery | NITROGEN OXIDES (NO+NO2) | Motor Gasoline | Motor Gasoline | 1996 IPCC default | Estimated emission factors for US Non-Road Mobile Sources | Uncontrolled Emissions: Jet and Turboprop Aircraft |  |  |  |  | 12.5 | g/kg fuel |  | Not Applicable |  | Revised 1996 IPCC Guidelines for National Greenhouse Gas Inventories ( Table 1-47 on Page 1.89) of the Reference Manual (Estimated Emission Factors for US Non-Road Mobile Sources) | IPCC
19574 | 1A4c2 - Off-road Vehicles and Other Machinery | 1.A.4.c.ii - Off-road Vehicles and Other Machinery | NITROGEN OXIDES (NO+NO2) | Motor Gasoline | Motor Gasoline | 1996 IPCC default | Estimated emission factors for US Non-Road Mobile Sources | Uncontrolled Emissions: Jet and Turboprop Aircraft |  |  |  |  | 0.29 | g/MJ |  | Not Applicable |  | Revised 1996 IPCC Guidelines for National Greenhouse Gas Inventories ( Table 1-47 on Page 1.89) of the Reference Manual (Estimated Emission Factors for US Non-Road Mobile Sources) | IPCC
19575 | 1A4c2 - Off-road Vehicles and Other Machinery | 1.A.4.c.ii - Off-road Vehicles and Other Machinery | METHANE | Motor Gasoline | Motor Gasoline | 1996 IPCC default | Estimated emission factors for US Non-Road Mobile Sources | Uncontrolled Emissions: Jet and Turboprop Aircraft |  |  |  |  | 0.087 | g/kg fuel |  | Not Applicable |  | Revised 1996 IPCC Guidelines for National Greenhouse Gas Inventories ( Table 1-47 on Page 1.89) of the Reference Manual (Estimated Emission Factors for US Non-Road Mobile Sources) | IPCC
19576 | 1A4c2 - Off-road Vehicles and Other Machinery | 1.A.4.c.ii - Off-road Vehicles and Other Machinery | METHANE | Motor Gasoline | Motor Gasoline | 1996 IPCC default | Estimated emission factors for US Non-Road Mobile Sources | Uncontrolled Emissions: Jet and Turboprop Aircraft |  |  |  |  | 0.002 | g/MJ |  | Not Applicable |  | Revised 1996 IPCC Guidelines for National Greenhouse Gas Inventories ( Table 1-47 on Page 1.89) of the Reference Manual (Estimated Emission Factors for US Non-Road Mobile Sources) | IPCC
19577 | 1A4c2 - Off-road Vehicles and Other Machinery | 1.A.4.c.ii - Off-road Vehicles and Other Machinery | NON METHANE VOLATILE ORGANIC COMPOUNDS | Motor Gasoline | Motor Gasoline | 1996 IPCC default | Estimated emission factors for US Non-Road Mobile Sources | Uncontrolled Emissions: Jet and Turboprop Aircraft |  |  |  |  | 0.78 | g/kg fuel |  | Not Applicable |  | Revised 1996 IPCC Guidelines for National Greenhouse Gas Inventories ( Table 1-47 on Page 1.89) of the Reference Manual (Estimated Emission Factors for US Non-Road Mobile Sources) | IPCC
19578 | 1A4c2 - Off-road Vehicles and Other Machinery | 1.A.4.c.ii - Off-road Vehicles and Other Machinery | NON METHANE VOLATILE ORGANIC COMPOUNDS | Motor Gasoline | Motor Gasoline | 1996 IPCC default | Estimated emission factors for US Non-Road Mobile Sources | Uncontrolled Emissions: Jet and Turboprop Aircraft |  |  |  |  | 0.018 | g/MJ |  | Not Applicable |  | Revised 1996 IPCC Guidelines for National Greenhouse Gas Inventories ( Table 1-47 on Page 1.89) of the Reference Manual (Estimated Emission Factors for US Non-Road Mobile Sources) | IPCC
19579 | 1A4c2 - Off-road Vehicles and Other Machinery | 1.A.4.c.ii - Off-road Vehicles and Other Machinery | CARBON MONOXIDE | Motor Gasoline | Motor Gasoline | 1996 IPCC default | Estimated emission factors for US Non-Road Mobile Sources | Uncontrolled Emissions: Jet and Turboprop Aircraft |  |  |  |  | 5.2 | g/kg fuel |  | Not Applicable |  | Revised 1996 IPCC Guidelines for National Greenhouse Gas Inventories ( Table 1-47 on Page 1.89) of the Reference Manual (Estimated Emission Factors for US Non-Road Mobile Sources) | IPCC
19580 | 1A4c2 - Off-road Vehicles and Other Machinery | 1.A.4.c.ii - Off-road Vehicles and Other Machinery | CARBON MONOXIDE | Motor Gasoline | Motor Gasoline | 1996 IPCC default | Estimated emission factors for US Non-Road Mobile Sources | Uncontrolled Emissions: Jet and Turboprop Aircraft |  |  |  |  | 0.12 | g/MJ |  | Not Applicable |  | Revised 1996 IPCC Guidelines for National Greenhouse Gas Inventories ( Table 1-47 on Page 1.89) of the Reference Manual (Estimated Emission Factors for US Non-Road Mobile Sources) | IPCC
19581 | 1A4c2 - Off-road Vehicles and Other Machinery | 1.A.4.c.ii - Off-road Vehicles and Other Machinery | CARBON DIOXIDE | Motor Gasoline | Motor Gasoline | 1996 IPCC default | Estimated emission factors for US Non-Road Mobile Sources | Uncontrolled Emissions: Jet and Turboprop Aircraft |  |  |  |  | 3149 | g/kg fuel |  | Not Applicable |  | Revised 1996 IPCC Guidelines for National Greenhouse Gas Inventories ( Table 1-47 on Page 1.89) of the Reference Manual (Estimated Emission Factors for US Non-Road Mobile Sources) | IPCC
19582 | 1A4c2 - Off-road Vehicles and Other Machinery | 1.A.4.c.ii - Off-road Vehicles and Other Machinery | CARBON DIOXIDE | Motor Gasoline | Motor Gasoline | 1996 IPCC default | Estimated emission factors for US Non-Road Mobile Sources | Uncontrolled Emissions: Jet and Turboprop Aircraft |  |  |  |  | 72.8 | g/MJ |  | Not Applicable |  | Revised 1996 IPCC Guidelines for National Greenhouse Gas Inventories ( Table 1-47 on Page 1.89) of the Reference Manual (Estimated Emission Factors for US Non-Road Mobile Sources) | IPCC
19583 | 1A4c2 - Off-road Vehicles and Other Machinery | 1.A.4.c.ii - Off-road Vehicles and Other Machinery | NITROGEN OXIDES (NO+NO2) | Motor Gasoline | Motor Gasoline | 1996 IPCC default | Estimated emission factors for US Non-Road Mobile Sources | Uncontrolled Emissions: Gasoline (Piston) Aircraft |  |  |  |  | 3.52 | g/kg fuel |  | Not Applicable |  | Revised 1996 IPCC Guidelines for National Greenhouse Gas Inventories ( Table 1-47 on Page 1.89) of the Reference Manual (Estimated Emission Factors for US Non-Road Mobile Sources) | IPCC
19584 | 1A4c2 - Off-road Vehicles and Other Machinery | 1.A.4.c.ii - Off-road Vehicles and Other Machinery | NITROGEN OXIDES (NO+NO2) | Motor Gasoline | Motor Gasoline | 1996 IPCC default | Estimated emission factors for US Non-Road Mobile Sources | Uncontrolled Emissions: Gasoline (Piston) Aircraft |  |  |  |  | 0.08 | g/MJ |  | Not Applicable |  | Revised 1996 IPCC Guidelines for National Greenhouse Gas Inventories ( Table 1-47 on Page 1.89) of the Reference Manual (Estimated Emission Factors for US Non-Road Mobile Sources) | IPCC
19585 | 1A4c2 - Off-road Vehicles and Other Machinery | 1.A.4.c.ii - Off-road Vehicles and Other Machinery | METHANE | Motor Gasoline | Motor Gasoline | 1996 IPCC default | Estimated emission factors for US Non-Road Mobile Sources | Uncontrolled Emissions: Gasoline (Piston) Aircraft |  |  |  |  | 2.64 | g/kg fuel |  | Not Applicable |  | Revised 1996 IPCC Guidelines for National Greenhouse Gas Inventories ( Table 1-47 on Page 1.89) of the Reference Manual (Estimated Emission Factors for US Non-Road Mobile Sources) | IPCC
19586 | 1A4c2 - Off-road Vehicles and Other Machinery | 1.A.4.c.ii - Off-road Vehicles and Other Machinery | METHANE | Motor Gasoline | Motor Gasoline | 1996 IPCC default | Estimated emission factors for US Non-Road Mobile Sources | Uncontrolled Emissions: Gasoline (Piston) Aircraft |  |  |  |  | 0.06 | g/MJ |  | Not Applicable |  | Revised 1996 IPCC Guidelines for National Greenhouse Gas Inventories ( Table 1-47 on Page 1.89) of the Reference Manual (Estimated Emission Factors for US Non-Road Mobile Sources) | IPCC
19587 | 1A4c2 - Off-road Vehicles and Other Machinery | 1.A.4.c.ii - Off-road Vehicles and Other Machinery | NON METHANE VOLATILE ORGANIC COMPOUNDS | Motor Gasoline | Motor Gasoline | 1996 IPCC default | Estimated emission factors for US Non-Road Mobile Sources | Uncontrolled Emissions: Gasoline (Piston) Aircraft |  |  |  |  | 24 | g/kg fuel |  | Not Applicable |  | Revised 1996 IPCC Guidelines for National Greenhouse Gas Inventories ( Table 1-47 on Page 1.89) of the Reference Manual (Estimated Emission Factors for US Non-Road Mobile Sources) | IPCC
19588 | 1A4c2 - Off-road Vehicles and Other Machinery | 1.A.4.c.ii - Off-road Vehicles and Other Machinery | NON METHANE VOLATILE ORGANIC COMPOUNDS | Motor Gasoline | Motor Gasoline | 1996 IPCC default | Estimated emission factors for US Non-Road Mobile Sources | Uncontrolled Emissions: Gasoline (Piston) Aircraft |  |  |  |  | 0.54 | g/MJ |  | Not Applicable |  | Revised 1996 IPCC Guidelines for National Greenhouse Gas Inventories ( Table 1-47 on Page 1.89) of the Reference Manual (Estimated Emission Factors for US Non-Road Mobile Sources) | IPCC
19589 | 1A4c2 - Off-road Vehicles and Other Machinery | 1.A.4.c.ii - Off-road Vehicles and Other Machinery | CARBON MONOXIDE | Motor Gasoline | Motor Gasoline | 1996 IPCC default | Estimated emission factors for US Non-Road Mobile Sources | Uncontrolled Emissions: Gasoline (Piston) Aircraft |  |  |  |  | 1034 | g/kg fuel |  | Not Applicable |  | Revised 1996 IPCC Guidelines for National Greenhouse Gas Inventories ( Table 1-47 on Page 1.89) of the Reference Manual (Estimated Emission Factors for US Non-Road Mobile Sources) | IPCC
19590 | 1A4c2 - Off-road Vehicles and Other Machinery | 1.A.4.c.ii - Off-road Vehicles and Other Machinery | CARBON MONOXIDE | Motor Gasoline | Motor Gasoline | 1996 IPCC default | Estimated emission factors for US Non-Road Mobile Sources | Uncontrolled Emissions: Gasoline (Piston) Aircraft |  |  |  |  | 24 | g/MJ |  | Not Applicable |  | Revised 1996 IPCC Guidelines for National Greenhouse Gas Inventories ( Table 1-47 on Page 1.89) of the Reference Manual (Estimated Emission Factors for US Non-Road Mobile Sources) | IPCC
19591 | 1A4c2 - Off-road Vehicles and Other Machinery | 1.A.4.c.ii - Off-road Vehicles and Other Machinery | NITROUS OXIDE | Motor Gasoline | Motor Gasoline | 1996 IPCC default | Estimated emission factors for US Non-Road Mobile Sources | Uncontrolled Emissions: Gasoline (Piston) Aircraft |  |  |  |  | 0.04 | g/kg fuel |  | Not Applicable |  | Revised 1996 IPCC Guidelines for National Greenhouse Gas Inventories ( Table 1-47 on Page 1.89) of the Reference Manual (Estimated Emission Factors for US Non-Road Mobile Sources) | IPCC
19592 | 1A4c2 - Off-road Vehicles and Other Machinery | 1.A.4.c.ii - Off-road Vehicles and Other Machinery | NITROUS OXIDE | Motor Gasoline | Motor Gasoline | 1996 IPCC default | Estimated emission factors for US Non-Road Mobile Sources | Uncontrolled Emissions: Gasoline (Piston) Aircraft |  |  |  |  | 0.0009 | g/MJ |  | Not Applicable |  | Revised 1996 IPCC Guidelines for National Greenhouse Gas Inventories ( Table 1-47 on Page 1.89) of the Reference Manual (Estimated Emission Factors for US Non-Road Mobile Sources) | IPCC
19593 | 1A4c2 - Off-road Vehicles and Other Machinery | 1.A.4.c.ii - Off-road Vehicles and Other Machinery | CARBON DIOXIDE | Motor Gasoline | Motor Gasoline | 1996 IPCC default | Estimated emission factors for US Non-Road Mobile Sources | Uncontrolled Emissions: Gasoline (Piston) Aircraft |  |  |  |  | 3172 | g/kg fuel |  | Not Applicable |  | Revised 1996 IPCC Guidelines for National Greenhouse Gas Inventories ( Table 1-47 on Page 1.89) of the Reference Manual (Estimated Emission Factors for US Non-Road Mobile Sources) | IPCC
19594 | 1A4c2 - Off-road Vehicles and Other Machinery | 1.A.4.c.ii - Off-road Vehicles and Other Machinery | CARBON DIOXIDE | Motor Gasoline | Motor Gasoline | 1996 IPCC default | Estimated emission factors for US Non-Road Mobile Sources | Uncontrolled Emissions: Gasoline (Piston) Aircraft |  |  |  |  | 72.1 | g/MJ |  | Not Applicable |  | Revised 1996 IPCC Guidelines for National Greenhouse Gas Inventories ( Table 1-47 on Page 1.89) of the Reference Manual (Estimated Emission Factors for US Non-Road Mobile Sources) | IPCC
19672 | 1A4c2 - Off-road Vehicles and Other Machinery | 1.A.4.c.ii - Off-road Vehicles and Other Machinery | NITROGEN OXIDES (NO+NO2) | Motor Gasoline | Motor Gasoline | 1996 IPCC default | Estimated emission factors for US Non-Road Mobile Sources and Machinery | Agriculture(Gasoline 4-stroke) |  |  |  |  | 7.6 | g/kg fuel |  | Not Applicable | Andrias, A. Z. Samaras and K. H. Zierock (1994), "The Estimation of the Emissions of 'Other Mobile Sources and Machine' Subparts 'Off-Road Vehicles and Machines, Railways amd Inland Waterways in the European Union", EC Study Contract B4 -3040/93/000803/B3, Berlin, Germany. | Revised 1996 IPCC Guidelines for National Greenhouse Gas Inventories ( Table 1-49 on Page 1.91) of the Reference Manual (Estimated emission factors for European non- road mobile sources and machinery) | IPCC
19673 | 1A4c2 - Off-road Vehicles and Other Machinery | 1.A.4.c.ii - Off-road Vehicles and Other Machinery | NITROGEN OXIDES (NO+NO2) | Motor Gasoline | Motor Gasoline | 1996 IPCC default | Estimated emission factors for US Non-Road Mobile Sources and Machinery | Agriculture(Gasoline 4-stroke) |  |  |  |  | 0.17 | g/MJ |  | Not Applicable | Andrias, A. Z. Samaras and K. H. Zierock (1994), "The Estimation of the Emissions of 'Other Mobile Sources and Machine' Subparts 'Off-Road Vehicles and Machines, Railways amd Inland Waterways in the European Union", EC Study Contract B4 -3040/93/000803/B3, Berlin, Germany. | Revised 1996 IPCC Guidelines for National Greenhouse Gas Inventories ( Table 1-49 on Page 1.91) of the Reference Manual (Estimated emission factors for European non- road mobile sources and machinery) | IPCC
19674 | 1A4c2 - Off-road Vehicles and Other Machinery | 1.A.4.c.ii - Off-road Vehicles and Other Machinery | METHANE | Motor Gasoline | Motor Gasoline | 1996 IPCC default | Estimated emission factors for US Non-Road Mobile Sources and Machinery | Agriculture(Gasoline 4-stroke) |  |  |  |  | 3.7 | g/kg fuel |  | Not Applicable | Andrias, A. Z. Samaras and K. H. Zierock (1994), "The Estimation of the Emissions of 'Other Mobile Sources and Machine' Subparts 'Off-Road Vehicles and Machines, Railways amd Inland Waterways in the European Union", EC Study Contract B4 -3040/93/000803/B3, Berlin, Germany. | Revised 1996 IPCC Guidelines for National Greenhouse Gas Inventories ( Table 1-49 on Page 1.91) of the Reference Manual (Estimated emission factors for European non- road mobile sources and machinery) | IPCC
19675 | 1A4c2 - Off-road Vehicles and Other Machinery | 1.A.4.c.ii - Off-road Vehicles and Other Machinery | METHANE | Motor Gasoline | Motor Gasoline | 1996 IPCC default | Estimated emission factors for US Non-Road Mobile Sources and Machinery | Agriculture(Gasoline 4-stroke) |  |  |  |  | 0.08 | g/MJ |  | Not Applicable | Andrias, A. Z. Samaras and K. H. Zierock (1994), "The Estimation of the Emissions of 'Other Mobile Sources and Machine' Subparts 'Off-Road Vehicles and Machines, Railways amd Inland Waterways in the European Union", EC Study Contract B4 -3040/93/000803/B3, Berlin, Germany. | Revised 1996 IPCC Guidelines for National Greenhouse Gas Inventories ( Table 1-49 on Page 1.91) of the Reference Manual (Estimated emission factors for European non- road mobile sources and machinery) | IPCC
19676 | 1A4c2 - Off-road Vehicles and Other Machinery | 1.A.4.c.ii - Off-road Vehicles and Other Machinery | NON METHANE VOLATILE ORGANIC COMPOUNDS | Motor Gasoline | Motor Gasoline | 1996 IPCC default | Estimated emission factors for US Non-Road Mobile Sources and Machinery | Agriculture(Gasoline 4-stroke) |  |  |  |  | 74 | g/kg fuel |  | Not Applicable | Andrias, A. Z. Samaras and K. H. Zierock (1994), "The Estimation of the Emissions of 'Other Mobile Sources and Machine' Subparts 'Off-Road Vehicles and Machines, Railways amd Inland Waterways in the European Union", EC Study Contract B4 -3040/93/000803/B3, Berlin, Germany. | Revised 1996 IPCC Guidelines for National Greenhouse Gas Inventories ( Table 1-49 on Page 1.91) of the Reference Manual (Estimated emission factors for European non- road mobile sources and machinery) | IPCC
19677 | 1A4c2 - Off-road Vehicles and Other Machinery | 1.A.4.c.ii - Off-road Vehicles and Other Machinery | NON METHANE VOLATILE ORGANIC COMPOUNDS | Motor Gasoline | Motor Gasoline | 1996 IPCC default | Estimated emission factors for US Non-Road Mobile Sources and Machinery | Agriculture(Gasoline 4-stroke) |  |  |  |  | 1.7 | g/MJ |  | Not Applicable | Andrias, A. Z. Samaras and K. H. Zierock (1994), "The Estimation of the Emissions of 'Other Mobile Sources and Machine' Subparts 'Off-Road Vehicles and Machines, Railways amd Inland Waterways in the European Union", EC Study Contract B4 -3040/93/000803/B3, Berlin, Germany. | Revised 1996 IPCC Guidelines for National Greenhouse Gas Inventories ( Table 1-49 on Page 1.91) of the Reference Manual (Estimated emission factors for European non- road mobile sources and machinery) | IPCC
19678 | 1A4c2 - Off-road Vehicles and Other Machinery | 1.A.4.c.ii - Off-road Vehicles and Other Machinery | CARBON MONOXIDE | Motor Gasoline | Motor Gasoline | 1996 IPCC default | Estimated emission factors for US Non-Road Mobile Sources and Machinery | Agriculture(Gasoline 4-stroke) |  |  |  |  | 1500 | g/kg fuel |  | Not Applicable | Andrias, A. Z. Samaras and K. H. Zierock (1994), "The Estimation of the Emissions of 'Other Mobile Sources and Machine' Subparts 'Off-Road Vehicles and Machines, Railways amd Inland Waterways in the European Union", EC Study Contract B4 -3040/93/000803/B3, Berlin, Germany. | Revised 1996 IPCC Guidelines for National Greenhouse Gas Inventories ( Table 1-49 on Page 1.91) of the Reference Manual (Estimated emission factors for European non- road mobile sources and machinery) | IPCC
19679 | 1A4c2 - Off-road Vehicles and Other Machinery | 1.A.4.c.ii - Off-road Vehicles and Other Machinery | CARBON MONOXIDE | Motor Gasoline | Motor Gasoline | 1996 IPCC default | Estimated emission factors for US Non-Road Mobile Sources and Machinery | Agriculture(Gasoline 4-stroke) |  |  |  |  | 33 | g/MJ |  | Not Applicable | Andrias, A. Z. Samaras and K. H. Zierock (1994), "The Estimation of the Emissions of 'Other Mobile Sources and Machine' Subparts 'Off-Road Vehicles and Machines, Railways amd Inland Waterways in the European Union", EC Study Contract B4 -3040/93/000803/B3, Berlin, Germany. | Revised 1996 IPCC Guidelines for National Greenhouse Gas Inventories ( Table 1-49 on Page 1.91) of the Reference Manual (Estimated emission factors for European non- road mobile sources and machinery) | IPCC
19680 | 1A4c2 - Off-road Vehicles and Other Machinery | 1.A.4.c.ii - Off-road Vehicles and Other Machinery | NITROUS OXIDE | Motor Gasoline | Motor Gasoline | 1996 IPCC default | Estimated emission factors for US Non-Road Mobile Sources and Machinery | Agriculture(Gasoline 4-stroke) |  |  |  |  | 0.7 | g/kg fuel |  | Not Applicable | Andrias, A. Z. Samaras and K. H. Zierock (1994), "The Estimation of the Emissions of 'Other Mobile Sources and Machine' Subparts 'Off-Road Vehicles and Machines, Railways amd Inland Waterways in the European Union", EC Study Contract B4 -3040/93/000803/B3, Berlin, Germany. | Revised 1996 IPCC Guidelines for National Greenhouse Gas Inventories ( Table 1-49 on Page 1.91) of the Reference Manual (Estimated emission factors for European non- road mobile sources and machinery) | IPCC
19681 | 1A4c2 - Off-road Vehicles and Other Machinery | 1.A.4.c.ii - Off-road Vehicles and Other Machinery | NITROUS OXIDE | Motor Gasoline | Motor Gasoline | 1996 IPCC default | Estimated emission factors for US Non-Road Mobile Sources and Machinery | Agriculture(Gasoline 4-stroke) |  |  |  |  | 0.002 | g/MJ |  | Not Applicable | Andrias, A. Z. Samaras and K. H. Zierock (1994), "The Estimation of the Emissions of 'Other Mobile Sources and Machine' Subparts 'Off-Road Vehicles and Machines, Railways amd Inland Waterways in the European Union", EC Study Contract B4 -3040/93/000803/B3, Berlin, Germany. | Revised 1996 IPCC Guidelines for National Greenhouse Gas Inventories ( Table 1-49 on Page 1.91) of the Reference Manual (Estimated emission factors for European non- road mobile sources and machinery) | IPCC
19682 | 1A4c2 - Off-road Vehicles and Other Machinery | 1.A.4.c.ii - Off-road Vehicles and Other Machinery | CARBON DIOXIDE | Motor Gasoline | Motor Gasoline | 1996 IPCC default | Estimated emission factors for US Non-Road Mobile Sources and Machinery | Agriculture(Gasoline 4-stroke) |  |  |  |  | 3200 | g/kg fuel |  | Not Applicable | Andrias, A. Z. Samaras and K. H. Zierock (1994), "The Estimation of the Emissions of 'Other Mobile Sources and Machine' Subparts 'Off-Road Vehicles and Machines, Railways amd Inland Waterways in the European Union", EC Study Contract B4 -3040/93/000803/B3, Berlin, Germany. | Revised 1996 IPCC Guidelines for National Greenhouse Gas Inventories ( Table 1-49 on Page 1.91) of the Reference Manual (Estimated emission factors for European non- road mobile sources and machinery) | IPCC
19683 | 1A4c2 - Off-road Vehicles and Other Machinery | 1.A.4.c.ii - Off-road Vehicles and Other Machinery | CARBON DIOXIDE | Motor Gasoline | Motor Gasoline | 1996 IPCC default | Estimated emission factors for US Non-Road Mobile Sources and Machinery | Agriculture(Gasoline 4-stroke) |  |  |  |  | 71 | g/MJ |  | Not Applicable | Andrias, A. Z. Samaras and K. H. Zierock (1994), "The Estimation of the Emissions of 'Other Mobile Sources and Machine' Subparts 'Off-Road Vehicles and Machines, Railways amd Inland Waterways in the European Union", EC Study Contract B4 -3040/93/000803/B3, Berlin, Germany. | Revised 1996 IPCC Guidelines for National Greenhouse Gas Inventories ( Table 1-49 on Page 1.91) of the Reference Manual (Estimated emission factors for European non- road mobile sources and machinery) | IPCC
19684 | 1A4c2 - Off-road Vehicles and Other Machinery | 1.A.4.c.ii - Off-road Vehicles and Other Machinery | CARBON DIOXIDE | Motor Gasoline | Motor Gasoline | 1996 IPCC default | Estimated emission factors for US Non-Road Mobile Sources and Machinery | Forestry(Gasoline 4-stroke) |  |  |  |  | 3200 | g/kg fuel |  | Not Applicable | Andrias, A. Z. Samaras and K. H. Zierock (1994), "The Estimation of the Emissions of 'Other Mobile Sources and Machine' Subparts 'Off-Road Vehicles and Machines, Railways amd Inland Waterways in the European Union", EC Study Contract B4 -3040/93/000803/B3, Berlin, Germany. | Revised 1996 IPCC Guidelines for National Greenhouse Gas Inventories ( Table 1-49 on Page 1.91) of the Reference Manual (Estimated emission factors for European non- road mobile sources and machinery) | IPCC
19685 | 1A4c2 - Off-road Vehicles and Other Machinery | 1.A.4.c.ii - Off-road Vehicles and Other Machinery | CARBON DIOXIDE | Motor Gasoline | Motor Gasoline | 1996 IPCC default | Estimated emission factors for US Non-Road Mobile Sources and Machinery | Forestry(Gasoline 4-stroke) |  |  |  |  | 71 | g/MJ |  | Not Applicable | Andrias, A. Z. Samaras and K. H. Zierock (1994), "The Estimation of the Emissions of 'Other Mobile Sources and Machine' Subparts 'Off-Road Vehicles and Machines, Railways amd Inland Waterways in the European Union", EC Study Contract B4 -3040/93/000803/B3, Berlin, Germany. | Revised 1996 IPCC Guidelines for National Greenhouse Gas Inventories ( Table 1-49 on Page 1.91) of the Reference Manual (Estimated emission factors for European non- road mobile sources and machinery) | IPCC
19686 | 1A4c2 - Off-road Vehicles and Other Machinery | 1.A.4.c.ii - Off-road Vehicles and Other Machinery | NITROGEN OXIDES (NO+NO2) | Motor Gasoline | Motor Gasoline | 1996 IPCC default | Estimated emission factors for US Non-Road Mobile Sources and Machinery | Industry (Gasoline 4-stroke) |  |  |  |  | 9.6 | g/kg fuel |  | Not Applicable | Andrias, A. Z. Samaras and K. H. Zierock (1994), "The Estimation of the Emissions of 'Other Mobile Sources and Machine' Subparts 'Off-Road Vehicles and Machines, Railways amd Inland Waterways in the European Union", EC Study Contract B4 -3040/93/000803/B3, Berlin, Germany. | Revised 1996 IPCC Guidelines for National Greenhouse Gas Inventories ( Table 1-49 on Page 1.91) of the Reference Manual (Estimated emission factors for European non- road mobile sources and machinery) | IPCC
19687 | 1A4c2 - Off-road Vehicles and Other Machinery | 1.A.4.c.ii - Off-road Vehicles and Other Machinery | NITROGEN OXIDES (NO+NO2) | Motor Gasoline | Motor Gasoline | 1996 IPCC default | Estimated emission factors for US Non-Road Mobile Sources and Machinery | Industry (Gasoline 4-stroke) |  |  |  |  | 0.21 | g/MJ |  | Not Applicable | Andrias, A. Z. Samaras and K. H. Zierock (1994), "The Estimation of the Emissions of 'Other Mobile Sources and Machine' Subparts 'Off-Road Vehicles and Machines, Railways amd Inland Waterways in the European Union", EC Study Contract B4 -3040/93/000803/B3, Berlin, Germany. | Revised 1996 IPCC Guidelines for National Greenhouse Gas Inventories ( Table 1-49 on Page 1.91) of the Reference Manual (Estimated emission factors for European non- road mobile sources and machinery) | IPCC
19688 | 1A4c2 - Off-road Vehicles and Other Machinery | 1.A.4.c.ii - Off-road Vehicles and Other Machinery | METHANE | Motor Gasoline | Motor Gasoline | 1996 IPCC default | Estimated emission factors for US Non-Road Mobile Sources and Machinery | Industry (Gasoline 4-stroke) |  |  |  |  | 2.2 | g/kg fuel |  | Not Applicable | Andrias, A. Z. Samaras and K. H. Zierock (1994), "The Estimation of the Emissions of 'Other Mobile Sources and Machine' Subparts 'Off-Road Vehicles and Machines, Railways amd Inland Waterways in the European Union", EC Study Contract B4 -3040/93/000803/B3, Berlin, Germany. | Revised 1996 IPCC Guidelines for National Greenhouse Gas Inventories ( Table 1-49 on Page 1.91) of the Reference Manual (Estimated emission factors for European non- road mobile sources and machinery) | IPCC
19689 | 1A4c2 - Off-road Vehicles and Other Machinery | 1.A.4.c.ii - Off-road Vehicles and Other Machinery | METHANE | Motor Gasoline | Motor Gasoline | 1996 IPCC default | Estimated emission factors for US Non-Road Mobile Sources and Machinery | Industry (Gasoline 4-stroke) |  |  |  |  | 0.05 | g/MJ |  | Not Applicable | Andrias, A. Z. Samaras and K. H. Zierock (1994), "The Estimation of the Emissions of 'Other Mobile Sources and Machine' Subparts 'Off-Road Vehicles and Machines, Railways amd Inland Waterways in the European Union", EC Study Contract B4 -3040/93/000803/B3, Berlin, Germany. | Revised 1996 IPCC Guidelines for National Greenhouse Gas Inventories ( Table 1-49 on Page 1.91) of the Reference Manual (Estimated emission factors for European non- road mobile sources and machinery) | IPCC
19690 | 1A4c2 - Off-road Vehicles and Other Machinery | 1.A.4.c.ii - Off-road Vehicles and Other Machinery | NON METHANE VOLATILE ORGANIC COMPOUNDS | Motor Gasoline | Motor Gasoline | 1996 IPCC default | Estimated emission factors for US Non-Road Mobile Sources and Machinery | Industry (Gasoline 4-stroke) |  |  |  |  | 43 | g/kg fuel |  | Not Applicable | Andrias, A. Z. Samaras and K. H. Zierock (1994), "The Estimation of the Emissions of 'Other Mobile Sources and Machine' Subparts 'Off-Road Vehicles and Machines, Railways amd Inland Waterways in the European Union", EC Study Contract B4 -3040/93/000803/B3, Berlin, Germany. | Revised 1996 IPCC Guidelines for National Greenhouse Gas Inventories ( Table 1-49 on Page 1.91) of the Reference Manual (Estimated emission factors for European non- road mobile sources and machinery) | IPCC
19691 | 1A4c2 - Off-road Vehicles and Other Machinery | 1.A.4.c.ii - Off-road Vehicles and Other Machinery | NON METHANE VOLATILE ORGANIC COMPOUNDS | Motor Gasoline | Motor Gasoline | 1996 IPCC default | Estimated emission factors for US Non-Road Mobile Sources and Machinery | Industry (Gasoline 4-stroke) |  |  |  |  | 1 | g/MJ |  | Not Applicable | Andrias, A. Z. Samaras and K. H. Zierock (1994), "The Estimation of the Emissions of 'Other Mobile Sources and Machine' Subparts 'Off-Road Vehicles and Machines, Railways amd Inland Waterways in the European Union", EC Study Contract B4 -3040/93/000803/B3, Berlin, Germany. | Revised 1996 IPCC Guidelines for National Greenhouse Gas Inventories ( Table 1-49 on Page 1.91) of the Reference Manual (Estimated emission factors for European non- road mobile sources and machinery) | IPCC
19692 | 1A4c2 - Off-road Vehicles and Other Machinery | 1.A.4.c.ii - Off-road Vehicles and Other Machinery | CARBON MONOXIDE | Motor Gasoline | Motor Gasoline | 1996 IPCC default | Estimated emission factors for US Non-Road Mobile Sources and Machinery | Industry (Gasoline 4-stroke) |  |  |  |  | 1200 | g/kg fuel |  | Not Applicable | Andrias, A. Z. Samaras and K. H. Zierock (1994), "The Estimation of the Emissions of 'Other Mobile Sources and Machine' Subparts 'Off-Road Vehicles and Machines, Railways amd Inland Waterways in the European Union", EC Study Contract B4 -3040/93/000803/B3, Berlin, Germany. | Revised 1996 IPCC Guidelines for National Greenhouse Gas Inventories ( Table 1-49 on Page 1.91) of the Reference Manual (Estimated emission factors for European non- road mobile sources and machinery) | IPCC
19693 | 1A4c2 - Off-road Vehicles and Other Machinery | 1.A.4.c.ii - Off-road Vehicles and Other Machinery | CARBON MONOXIDE | Motor Gasoline | Motor Gasoline | 1996 IPCC default | Estimated emission factors for US Non-Road Mobile Sources and Machinery | Industry (Gasoline 4-stroke) |  |  |  |  | 27 | g/MJ |  | Not Applicable | Andrias, A. Z. Samaras and K. H. Zierock (1994), "The Estimation of the Emissions of 'Other Mobile Sources and Machine' Subparts 'Off-Road Vehicles and Machines, Railways amd Inland Waterways in the European Union", EC Study Contract B4 -3040/93/000803/B3, Berlin, Germany. | Revised 1996 IPCC Guidelines for National Greenhouse Gas Inventories ( Table 1-49 on Page 1.91) of the Reference Manual (Estimated emission factors for European non- road mobile sources and machinery) | IPCC
19694 | 1A4c2 - Off-road Vehicles and Other Machinery | 1.A.4.c.ii - Off-road Vehicles and Other Machinery | NITROUS OXIDE | Motor Gasoline | Motor Gasoline | 1996 IPCC default | Estimated emission factors for US Non-Road Mobile Sources and Machinery | Industry (Gasoline 4-stroke) |  |  |  |  | 0.08 | g/kg fuel |  | Not Applicable | Andrias, A. Z. Samaras and K. H. Zierock (1994), "The Estimation of the Emissions of 'Other Mobile Sources and Machine' Subparts 'Off-Road Vehicles and Machines, Railways amd Inland Waterways in the European Union", EC Study Contract B4 -3040/93/000803/B3, Berlin, Germany. | Revised 1996 IPCC Guidelines for National Greenhouse Gas Inventories ( Table 1-49 on Page 1.91) of the Reference Manual (Estimated emission factors for European non- road mobile sources and machinery) | IPCC
19695 | 1A4c2 - Off-road Vehicles and Other Machinery | 1.A.4.c.ii - Off-road Vehicles and Other Machinery | NITROUS OXIDE | Motor Gasoline | Motor Gasoline | 1996 IPCC default | Estimated emission factors for US Non-Road Mobile Sources and Machinery | Industry (Gasoline 4-stroke) |  |  |  |  | 0.002 | g/MJ |  | Not Applicable | Andrias, A. Z. Samaras and K. H. Zierock (1994), "The Estimation of the Emissions of 'Other Mobile Sources and Machine' Subparts 'Off-Road Vehicles and Machines, Railways amd Inland Waterways in the European Union", EC Study Contract B4 -3040/93/000803/B3, Berlin, Germany. | Revised 1996 IPCC Guidelines for National Greenhouse Gas Inventories ( Table 1-49 on Page 1.91) of the Reference Manual (Estimated emission factors for European non- road mobile sources and machinery) | IPCC
19696 | 1A4c2 - Off-road Vehicles and Other Machinery | 1.A.4.c.ii - Off-road Vehicles and Other Machinery | CARBON DIOXIDE | Motor Gasoline | Motor Gasoline | 1996 IPCC default | Estimated emission factors for US Non-Road Mobile Sources and Machinery | Industry (Gasoline 4-stroke) |  |  |  |  | 3200 | g/kg fuel |  | Not Applicable | Andrias, A. Z. Samaras and K. H. Zierock (1994), "The Estimation of the Emissions of 'Other Mobile Sources and Machine' Subparts 'Off-Road Vehicles and Machines, Railways amd Inland Waterways in the European Union", EC Study Contract B4 -3040/93/000803/B3, Berlin, Germany. | Revised 1996 IPCC Guidelines for National Greenhouse Gas Inventories ( Table 1-49 on Page 1.91) of the Reference Manual (Estimated emission factors for European non- road mobile sources and machinery) | IPCC
19697 | 1A4c2 - Off-road Vehicles and Other Machinery | 1.A.4.c.ii - Off-road Vehicles and Other Machinery | CARBON DIOXIDE | Motor Gasoline | Motor Gasoline | 1996 IPCC default | Estimated emission factors for US Non-Road Mobile Sources and Machinery | Industry (Gasoline 4-stroke) |  |  |  |  | 71 | g/MJ |  | Not Applicable | Andrias, A. Z. Samaras and K. H. Zierock (1994), "The Estimation of the Emissions of 'Other Mobile Sources and Machine' Subparts 'Off-Road Vehicles and Machines, Railways amd Inland Waterways in the European Union", EC Study Contract B4 -3040/93/000803/B3, Berlin, Germany. | Revised 1996 IPCC Guidelines for National Greenhouse Gas Inventories ( Table 1-49 on Page 1.91) of the Reference Manual (Estimated emission factors for European non- road mobile sources and machinery) | IPCC
19698 | 1A4c2 - Off-road Vehicles and Other Machinery | 1.A.4.c.ii - Off-road Vehicles and Other Machinery | NITROGEN OXIDES (NO+NO2) | Motor Gasoline | Motor Gasoline | 1996 IPCC default | Estimated emission factors for US Non-Road Mobile Sources and Machinery | Household(Gasoline 4-stroke) |  |  |  |  | 8 | g/kg fuel |  | Not Applicable | Andrias, A. Z. Samaras and K. H. Zierock (1994), "The Estimation of the Emissions of 'Other Mobile Sources and Machine' Subparts 'Off-Road Vehicles and Machines, Railways amd Inland Waterways in the European Union", EC Study Contract B4 -3040/93/000803/B3, Berlin, Germany. | Revised 1996 IPCC Guidelines for National Greenhouse Gas Inventories ( Table 1-49 on Page 1.91) of the Reference Manual (Estimated emission factors for European non- road mobile sources and machinery) | IPCC
19699 | 1A4c2 - Off-road Vehicles and Other Machinery | 1.A.4.c.ii - Off-road Vehicles and Other Machinery | NITROGEN OXIDES (NO+NO2) | Motor Gasoline | Motor Gasoline | 1996 IPCC default | Estimated emission factors for US Non-Road Mobile Sources and Machinery | Household(Gasoline 4-stroke) |  |  |  |  | 0.18 | g/MJ |  | Not Applicable | Andrias, A. Z. Samaras and K. H. Zierock (1994), "The Estimation of the Emissions of 'Other Mobile Sources and Machine' Subparts 'Off-Road Vehicles and Machines, Railways amd Inland Waterways in the European Union", EC Study Contract B4 -3040/93/000803/B3, Berlin, Germany. | Revised 1996 IPCC Guidelines for National Greenhouse Gas Inventories ( Table 1-49 on Page 1.91) of the Reference Manual (Estimated emission factors for European non- road mobile sources and machinery) | IPCC
19700 | 1A4c2 - Off-road Vehicles and Other Machinery | 1.A.4.c.ii - Off-road Vehicles and Other Machinery | METHANE | Motor Gasoline | Motor Gasoline | 1996 IPCC default | Estimated emission factors for US Non-Road Mobile Sources and Machinery | Household(Gasoline 4-stroke) |  |  |  |  | 5.5 | g/kgl |  | Not Applicable | Andrias, A. Z. Samaras and K. H. Zierock (1994), "The Estimation of the Emissions of 'Other Mobile Sources and Machine' Subparts 'Off-Road Vehicles and Machines, Railways amd Inland Waterways in the European Union", EC Study Contract B4 -3040/93/000803/B3, Berlin, Germany. | Revised 1996 IPCC Guidelines for National Greenhouse Gas Inventories ( Table 1-49 on Page 1.91) of the Reference Manual (Estimated emission factors for European non- road mobile sources and machinery) | IPCC
19701 | 1A4c2 - Off-road Vehicles and Other Machinery | 1.A.4.c.ii - Off-road Vehicles and Other Machinery | METHANE | Motor Gasoline | Motor Gasoline | 1996 IPCC default | Estimated emission factors for US Non-Road Mobile Sources and Machinery | Household(Gasoline 4-stroke) |  |  |  |  | 0.12 | g/MJ |  | Not Applicable | Andrias, A. Z. Samaras and K. H. Zierock (1994), "The Estimation of the Emissions of 'Other Mobile Sources and Machine' Subparts 'Off-Road Vehicles and Machines, Railways amd Inland Waterways in the European Union", EC Study Contract B4 -3040/93/000803/B3, Berlin, Germany. | Revised 1996 IPCC Guidelines for National Greenhouse Gas Inventories ( Table 1-49 on Page 1.91) of the Reference Manual (Estimated emission factors for European non- road mobile sources and machinery) | IPCC
19702 | 1A4c2 - Off-road Vehicles and Other Machinery | 1.A.4.c.ii - Off-road Vehicles and Other Machinery | NON METHANE VOLATILE ORGANIC COMPOUNDS | Motor Gasoline | Motor Gasoline | 1996 IPCC default | Estimated emission factors for US Non-Road Mobile Sources and Machinery | Household(Gasoline 4-stroke) |  |  |  |  | 110 | g/kg fuel |  | Not Applicable | Andrias, A. Z. Samaras and K. H. Zierock (1994), "The Estimation of the Emissions of 'Other Mobile Sources and Machine' Subparts 'Off-Road Vehicles and Machines, Railways amd Inland Waterways in the European Union", EC Study Contract B4 -3040/93/000803/B3, Berlin, Germany. | Revised 1996 IPCC Guidelines for National Greenhouse Gas Inventories ( Table 1-49 on Page 1.91) of the Reference Manual (Estimated emission factors for European non- road mobile sources and machinery) | IPCC
19703 | 1A4c2 - Off-road Vehicles and Other Machinery | 1.A.4.c.ii - Off-road Vehicles and Other Machinery | NON METHANE VOLATILE ORGANIC COMPOUNDS | Motor Gasoline | Motor Gasoline | 1996 IPCC default | Estimated emission factors for US Non-Road Mobile Sources and Machinery | Household(Gasoline 4-stroke) |  |  |  |  | 2.5 | g/MJ |  | Not Applicable | Andrias, A. Z. Samaras and K. H. Zierock (1994), "The Estimation of the Emissions of 'Other Mobile Sources and Machine' Subparts 'Off-Road Vehicles and Machines, Railways amd Inland Waterways in the European Union", EC Study Contract B4 -3040/93/000803/B3, Berlin, Germany. | Revised 1996 IPCC Guidelines for National Greenhouse Gas Inventories ( Table 1-49 on Page 1.91) of the Reference Manual (Estimated emission factors for European non- road mobile sources and machinery) | IPCC
19704 | 1A4c2 - Off-road Vehicles and Other Machinery | 1.A.4.c.ii - Off-road Vehicles and Other Machinery | CARBON MONOXIDE | Motor Gasoline | Motor Gasoline | 1996 IPCC default | Estimated emission factors for US Non-Road Mobile Sources and Machinery | Household(Gasoline 4-stroke) |  |  |  |  | 2200 | g/kg fuel |  | Not Applicable | Andrias, A. Z. Samaras and K. H. Zierock (1994), "The Estimation of the Emissions of 'Other Mobile Sources and Machine' Subparts 'Off-Road Vehicles and Machines, Railways amd Inland Waterways in the European Union", EC Study Contract B4 -3040/93/000803/B3, Berlin, Germany. | Revised 1996 IPCC Guidelines for National Greenhouse Gas Inventories ( Table 1-49 on Page 1.91) of the Reference Manual (Estimated emission factors for European non- road mobile sources and machinery) | IPCC
19705 | 1A4c2 - Off-road Vehicles and Other Machinery | 1.A.4.c.ii - Off-road Vehicles and Other Machinery | CARBON MONOXIDE | Motor Gasoline | Motor Gasoline | 1996 IPCC default | Estimated emission factors for US Non-Road Mobile Sources and Machinery | Household(Gasoline 4-stroke) |  |  |  |  | 79 | g/MJ |  | Not Applicable | Andrias, A. Z. Samaras and K. H. Zierock (1994), "The Estimation of the Emissions of 'Other Mobile Sources and Machine' Subparts 'Off-Road Vehicles and Machines, Railways amd Inland Waterways in the European Union", EC Study Contract B4 -3040/93/000803/B3, Berlin, Germany. | Revised 1996 IPCC Guidelines for National Greenhouse Gas Inventories ( Table 1-49 on Page 1.91) of the Reference Manual (Estimated emission factors for European non- road mobile sources and machinery) | IPCC
19706 | 1A4c2 - Off-road Vehicles and Other Machinery | 1.A.4.c.ii - Off-road Vehicles and Other Machinery | NITROUS OXIDE | Motor Gasoline | Motor Gasoline | 1996 IPCC default | Estimated emission factors for US Non-Road Mobile Sources and Machinery | Household(Gasoline 4-stroke) |  |  |  |  | 0.07 | g/kg fuel |  | Not Applicable | Andrias, A. Z. Samaras and K. H. Zierock (1994), "The Estimation of the Emissions of 'Other Mobile Sources and Machine' Subparts 'Off-Road Vehicles and Machines, Railways amd Inland Waterways in the European Union", EC Study Contract B4 -3040/93/000803/B3, Berlin, Germany. | Revised 1996 IPCC Guidelines for National Greenhouse Gas Inventories ( Table 1-49 on Page 1.91) of the Reference Manual (Estimated emission factors for European non- road mobile sources and machinery) | IPCC
19707 | 1A4c2 - Off-road Vehicles and Other Machinery | 1.A.4.c.ii - Off-road Vehicles and Other Machinery | NITROUS OXIDE | Motor Gasoline | Motor Gasoline | 1996 IPCC default | Estimated emission factors for US Non-Road Mobile Sources and Machinery | Household(Gasoline 4-stroke) |  |  |  |  | 0.002 | g/MJ |  | Not Applicable | Andrias, A. Z. Samaras and K. H. Zierock (1994), "The Estimation of the Emissions of 'Other Mobile Sources and Machine' Subparts 'Off-Road Vehicles and Machines, Railways amd Inland Waterways in the European Union", EC Study Contract B4 -3040/93/000803/B3, Berlin, Germany. | Revised 1996 IPCC Guidelines for National Greenhouse Gas Inventories ( Table 1-49 on Page 1.91) of the Reference Manual (Estimated emission factors for European non- road mobile sources and machinery) | IPCC
19708 | 1A4c2 - Off-road Vehicles and Other Machinery | 1.A.4.c.ii - Off-road Vehicles and Other Machinery | CARBON DIOXIDE | Motor Gasoline | Motor Gasoline | 1996 IPCC default | Estimated emission factors for US Non-Road Mobile Sources and Machinery | Household(Gasoline 4-stroke) |  |  |  |  | 3200 | g/kg fuel |  | Not Applicable | Andrias, A. Z. Samaras and K. H. Zierock (1994), "The Estimation of the Emissions of 'Other Mobile Sources and Machine' Subparts 'Off-Road Vehicles and Machines, Railways amd Inland Waterways in the European Union", EC Study Contract B4 -3040/93/000803/B3, Berlin, Germany. | Revised 1996 IPCC Guidelines for National Greenhouse Gas Inventories ( Table 1-49 on Page 1.91) of the Reference Manual (Estimated emission factors for European non- road mobile sources and machinery) | IPCC
19709 | 1A4c2 - Off-road Vehicles and Other Machinery | 1.A.4.c.ii - Off-road Vehicles and Other Machinery | CARBON DIOXIDE | Motor Gasoline | Motor Gasoline | 1996 IPCC default | Estimated emission factors for US Non-Road Mobile Sources and Machinery | Household(Gasoline 4-stroke) |  |  |  |  | 71 | g/MJ |  | Not Applicable | Andrias, A. Z. Samaras and K. H. Zierock (1994), "The Estimation of the Emissions of 'Other Mobile Sources and Machine' Subparts 'Off-Road Vehicles and Machines, Railways amd Inland Waterways in the European Union", EC Study Contract B4 -3040/93/000803/B3, Berlin, Germany. | Revised 1996 IPCC Guidelines for National Greenhouse Gas Inventories ( Table 1-49 on Page 1.91) of the Reference Manual (Estimated emission factors for European non- road mobile sources and machinery) | IPCC
19710 | 1A4c2 - Off-road Vehicles and Other Machinery | 1.A.4.c.ii - Off-road Vehicles and Other Machinery | NITROGEN OXIDES (NO+NO2) | Motor Gasoline | Motor Gasoline | 1996 IPCC default | Estimated emission factors for US Non-Road Mobile Sources and Machinery | Inland waterways (Gasoline 4-stroke) |  |  |  |  | 9.7 | g/kg fuel |  | Not Applicable | Andrias, A. Z. Samaras and K. H. Zierock (1994), "The Estimation of the Emissions of 'Other Mobile Sources and Machine' Subparts 'Off-Road Vehicles and Machines, Railways amd Inland Waterways in the European Union", EC Study Contract B4 -3040/93/000803/B3, Berlin, Germany. | Revised 1996 IPCC Guidelines for National Greenhouse Gas Inventories ( Table 1-49 on Page 1.91) of the Reference Manual (Estimated emission factors for European non- road mobile sources and machinery) | IPCC
19711 | 1A4c2 - Off-road Vehicles and Other Machinery | 1.A.4.c.ii - Off-road Vehicles and Other Machinery | NITROGEN OXIDES (NO+NO2) | Motor Gasoline | Motor Gasoline | 1996 IPCC default | Estimated emission factors for US Non-Road Mobile Sources and Machinery | Inland waterways (Gasoline 4-stroke) |  |  |  |  | 0.22 | g/MJ |  | Not Applicable | Andrias, A. Z. Samaras and K. H. Zierock (1994), "The Estimation of the Emissions of 'Other Mobile Sources and Machine' Subparts 'Off-Road Vehicles and Machines, Railways amd Inland Waterways in the European Union", EC Study Contract B4 -3040/93/000803/B3, Berlin, Germany. | Revised 1996 IPCC Guidelines for National Greenhouse Gas Inventories ( Table 1-49 on Page 1.91) of the Reference Manual (Estimated emission factors for European non- road mobile sources and machinery) | IPCC
19712 | 1A4c2 - Off-road Vehicles and Other Machinery | 1.A.4.c.ii - Off-road Vehicles and Other Machinery | METHANE | Motor Gasoline | Motor Gasoline | 1996 IPCC default | Estimated emission factors for US Non-Road Mobile Sources and Machinery | Inland waterways (Gasoline 4-stroke) |  |  |  |  | 1.7 | g/kg fuel |  | Not Applicable | Andrias, A. Z. Samaras and K. H. Zierock (1994), "The Estimation of the Emissions of 'Other Mobile Sources and Machine' Subparts 'Off-Road Vehicles and Machines, Railways amd Inland Waterways in the European Union", EC Study Contract B4 -3040/93/000803/B3, Berlin, Germany. | Revised 1996 IPCC Guidelines for National Greenhouse Gas Inventories ( Table 1-49 on Page 1.91) of the Reference Manual (Estimated emission factors for European non- road mobile sources and machinery) | IPCC
19713 | 1A4c2 - Off-road Vehicles and Other Machinery | 1.A.4.c.ii - Off-road Vehicles and Other Machinery | METHANE | Motor Gasoline | Motor Gasoline | 1996 IPCC default | Estimated emission factors for US Non-Road Mobile Sources and Machinery | Inland waterways (Gasoline 4-stroke) |  |  |  |  | 0.04 | g/MJ |  | Not Applicable | Andrias, A. Z. Samaras and K. H. Zierock (1994), "The Estimation of the Emissions of 'Other Mobile Sources and Machine' Subparts 'Off-Road Vehicles and Machines, Railways amd Inland Waterways in the European Union", EC Study Contract B4 -3040/93/000803/B3, Berlin, Germany. | Revised 1996 IPCC Guidelines for National Greenhouse Gas Inventories ( Table 1-49 on Page 1.91) of the Reference Manual (Estimated emission factors for European non- road mobile sources and machinery) | IPCC
19714 | 1A4c2 - Off-road Vehicles and Other Machinery | 1.A.4.c.ii - Off-road Vehicles and Other Machinery | NON METHANE VOLATILE ORGANIC COMPOUNDS | Motor Gasoline | Motor Gasoline | 1996 IPCC default | Estimated emission factors for US Non-Road Mobile Sources and Machinery | Inland waterways (Gasoline 4-stroke) |  |  |  |  | 34 | g/kg fuel |  | Not Applicable | Andrias, A. Z. Samaras and K. H. Zierock (1994), "The Estimation of the Emissions of 'Other Mobile Sources and Machine' Subparts 'Off-Road Vehicles and Machines, Railways amd Inland Waterways in the European Union", EC Study Contract B4 -3040/93/000803/B3, Berlin, Germany. | Revised 1996 IPCC Guidelines for National Greenhouse Gas Inventories ( Table 1-49 on Page 1.91) of the Reference Manual (Estimated emission factors for European non- road mobile sources and machinery) | IPCC
19715 | 1A4c2 - Off-road Vehicles and Other Machinery | 1.A.4.c.ii - Off-road Vehicles and Other Machinery | NON METHANE VOLATILE ORGANIC COMPOUNDS | Motor Gasoline | Motor Gasoline | 1996 IPCC default | Estimated emission factors for US Non-Road Mobile Sources and Machinery | Inland waterways (Gasoline 4-stroke) |  |  |  |  | 0.76 | g/MJ |  | Not Applicable | Andrias, A. Z. Samaras and K. H. Zierock (1994), "The Estimation of the Emissions of 'Other Mobile Sources and Machine' Subparts 'Off-Road Vehicles and Machines, Railways amd Inland Waterways in the European Union", EC Study Contract B4 -3040/93/000803/B3, Berlin, Germany. | Revised 1996 IPCC Guidelines for National Greenhouse Gas Inventories ( Table 1-49 on Page 1.91) of the Reference Manual (Estimated emission factors for European non- road mobile sources and machinery) | IPCC
19716 | 1A4c2 - Off-road Vehicles and Other Machinery | 1.A.4.c.ii - Off-road Vehicles and Other Machinery | CARBON MONOXIDE | Motor Gasoline | Motor Gasoline | 1996 IPCC default | Estimated emission factors for US Non-Road Mobile Sources and Machinery | Inland waterways (Gasoline 4-stroke) |  |  |  |  | 1000 | g/kg fuel |  | Not Applicable | Andrias, A. Z. Samaras and K. H. Zierock (1994), "The Estimation of the Emissions of 'Other Mobile Sources and Machine' Subparts 'Off-Road Vehicles and Machines, Railways amd Inland Waterways in the European Union", EC Study Contract B4 -3040/93/000803/B3, Berlin, Germany. | Revised 1996 IPCC Guidelines for National Greenhouse Gas Inventories ( Table 1-49 on Page 1.91) of the Reference Manual (Estimated emission factors for European non- road mobile sources and machinery) | IPCC
19717 | 1A4c2 - Off-road Vehicles and Other Machinery | 1.A.4.c.ii - Off-road Vehicles and Other Machinery | CARBON MONOXIDE | Motor Gasoline | Motor Gasoline | 1996 IPCC default | Estimated emission factors for US Non-Road Mobile Sources and Machinery | Inland waterways (Gasoline 4-stroke) |  |  |  |  | 22 | g/MJ |  | Not Applicable | Andrias, A. Z. Samaras and K. H. Zierock (1994), "The Estimation of the Emissions of 'Other Mobile Sources and Machine' Subparts 'Off-Road Vehicles and Machines, Railways amd Inland Waterways in the European Union", EC Study Contract B4 -3040/93/000803/B3, Berlin, Germany. | Revised 1996 IPCC Guidelines for National Greenhouse Gas Inventories ( Table 1-49 on Page 1.91) of the Reference Manual (Estimated emission factors for European non- road mobile sources and machinery) | IPCC
19718 | 1A4c2 - Off-road Vehicles and Other Machinery | 1.A.4.c.ii - Off-road Vehicles and Other Machinery | NITROUS OXIDE | Motor Gasoline | Motor Gasoline | 1996 IPCC default | Estimated emission factors for US Non-Road Mobile Sources and Machinery | Inland waterways (Gasoline 4-stroke) |  |  |  |  | 0.08 | g/kg fuel |  | Not Applicable | Andrias, A. Z. Samaras and K. H. Zierock (1994), "The Estimation of the Emissions of 'Other Mobile Sources and Machine' Subparts 'Off-Road Vehicles and Machines, Railways amd Inland Waterways in the European Union", EC Study Contract B4 -3040/93/000803/B3, Berlin, Germany. | Revised 1996 IPCC Guidelines for National Greenhouse Gas Inventories ( Table 1-49 on Page 1.91) of the Reference Manual (Estimated emission factors for European non- road mobile sources and machinery) | IPCC
19719 | 1A4c2 - Off-road Vehicles and Other Machinery | 1.A.4.c.ii - Off-road Vehicles and Other Machinery | NITROUS OXIDE | Motor Gasoline | Motor Gasoline | 1996 IPCC default | Estimated emission factors for US Non-Road Mobile Sources and Machinery | Inland waterways (Gasoline 4-stroke) |  |  |  |  | 0.002 | g/MJ |  | Not Applicable | Andrias, A. Z. Samaras and K. H. Zierock (1994), "The Estimation of the Emissions of 'Other Mobile Sources and Machine' Subparts 'Off-Road Vehicles and Machines, Railways amd Inland Waterways in the European Union", EC Study Contract B4 -3040/93/000803/B3, Berlin, Germany. | Revised 1996 IPCC Guidelines for National Greenhouse Gas Inventories ( Table 1-49 on Page 1.91) of the Reference Manual (Estimated emission factors for European non- road mobile sources and machinery) | IPCC
19720 | 1A4c2 - Off-road Vehicles and Other Machinery | 1.A.4.c.ii - Off-road Vehicles and Other Machinery | CARBON DIOXIDE | Motor Gasoline | Motor Gasoline | 1996 IPCC default | Estimated emission factors for US Non-Road Mobile Sources and Machinery | Inland waterways (Gasoline 4-stroke) |  |  |  |  | 3200 | g/kgl |  | Not Applicable | Andrias, A. Z. Samaras and K. H. Zierock (1994), "The Estimation of the Emissions of 'Other Mobile Sources and Machine' Subparts 'Off-Road Vehicles and Machines, Railways amd Inland Waterways in the European Union", EC Study Contract B4 -3040/93/000803/B3, Berlin, Germany. | Revised 1996 IPCC Guidelines for National Greenhouse Gas Inventories ( Table 1-49 on Page 1.91) of the Reference Manual (Estimated emission factors for European non- road mobile sources and machinery) | IPCC
19721 | 1A4c2 - Off-road Vehicles and Other Machinery | 1.A.4.c.ii - Off-road Vehicles and Other Machinery | CARBON DIOXIDE | Motor Gasoline | Motor Gasoline | 1996 IPCC default | Estimated emission factors for US Non-Road Mobile Sources and Machinery | Inland waterways (Gasoline 4-stroke) |  |  |  |  | 71 | g/MJ |  | Not Applicable | Andrias, A. Z. Samaras and K. H. Zierock (1994), "The Estimation of the Emissions of 'Other Mobile Sources and Machine' Subparts 'Off-Road Vehicles and Machines, Railways amd Inland Waterways in the European Union", EC Study Contract B4 -3040/93/000803/B3, Berlin, Germany. | Revised 1996 IPCC Guidelines for National Greenhouse Gas Inventories ( Table 1-49 on Page 1.91) of the Reference Manual (Estimated emission factors for European non- road mobile sources and machinery) | IPCC
19722 | 1A4c2 - Off-road Vehicles and Other Machinery | 1.A.4.c.ii - Off-road Vehicles and Other Machinery | NITROGEN OXIDES (NO+NO2) | Motor Gasoline | Motor Gasoline | 1996 IPCC default | Estimated emission factors for US Non-Road Mobile Sources and Machinery | Agriculture(Gasoline 2-stroke) |  |  |  |  | 1.7 | g/kg fuel |  | Not Applicable | Andrias, A. Z. Samaras and K. H. Zierock (1994), "The Estimation of the Emissions of 'Other Mobile Sources and Machine' Subparts 'Off-Road Vehicles and Machines, Railways amd Inland Waterways in the European Union", EC Study Contract B4 -3040/93/000803/B3, Berlin, Germany. | Revised 1996 IPCC Guidelines for National Greenhouse Gas Inventories ( Table 1-49 on Page 1.91) of the Reference Manual (Estimated emission factors for European non- road mobile sources and machinery) | IPCC
19723 | 1A4c2 - Off-road Vehicles and Other Machinery | 1.A.4.c.ii - Off-road Vehicles and Other Machinery | NITROGEN OXIDES (NO+NO2) | Motor Gasoline | Motor Gasoline | 1996 IPCC default | Estimated emission factors for US Non-Road Mobile Sources and Machinery | Agriculture(Gasoline 2-stroke) |  |  |  |  | 0.04 | g/MJ |  | Not Applicable | Andrias, A. Z. Samaras and K. H. Zierock (1994), "The Estimation of the Emissions of 'Other Mobile Sources and Machine' Subparts 'Off-Road Vehicles and Machines, Railways amd Inland Waterways in the European Union", EC Study Contract B4 -3040/93/000803/B3, Berlin, Germany. | Revised 1996 IPCC Guidelines for National Greenhouse Gas Inventories ( Table 1-49 on Page 1.91) of the Reference Manual (Estimated emission factors for European non- road mobile sources and machinery) | IPCC
19724 | 1A4c2 - Off-road Vehicles and Other Machinery | 1.A.4.c.ii - Off-road Vehicles and Other Machinery | METHANE | Motor Gasoline | Motor Gasoline | 1996 IPCC default | Estimated emission factors for US Non-Road Mobile Sources and Machinery | Agriculture(Gasoline 2-stroke) |  |  |  |  | 6.2 | g/kg fuel |  | Not Applicable | Andrias, A. Z. Samaras and K. H. Zierock (1994), "The Estimation of the Emissions of 'Other Mobile Sources and Machine' Subparts 'Off-Road Vehicles and Machines, Railways amd Inland Waterways in the European Union", EC Study Contract B4 -3040/93/000803/B3, Berlin, Germany. | Revised 1996 IPCC Guidelines for National Greenhouse Gas Inventories ( Table 1-49 on Page 1.91) of the Reference Manual (Estimated emission factors for European non- road mobile sources and machinery) | IPCC
19725 | 1A4c2 - Off-road Vehicles and Other Machinery | 1.A.4.c.ii - Off-road Vehicles and Other Machinery | METHANE | Motor Gasoline | Motor Gasoline | 1996 IPCC default | Estimated emission factors for US Non-Road Mobile Sources and Machinery | Agriculture(Gasoline 2-stroke) |  |  |  |  | 0.14 | g/MJ |  | Not Applicable | Andrias, A. Z. Samaras and K. H. Zierock (1994), "The Estimation of the Emissions of 'Other Mobile Sources and Machine' Subparts 'Off-Road Vehicles and Machines, Railways amd Inland Waterways in the European Union", EC Study Contract B4 -3040/93/000803/B3, Berlin, Germany. | Revised 1996 IPCC Guidelines for National Greenhouse Gas Inventories ( Table 1-49 on Page 1.91) of the Reference Manual (Estimated emission factors for European non- road mobile sources and machinery) | IPCC
19726 | 1A4c2 - Off-road Vehicles and Other Machinery | 1.A.4.c.ii - Off-road Vehicles and Other Machinery | NON METHANE VOLATILE ORGANIC COMPOUNDS | Motor Gasoline | Motor Gasoline | 1996 IPCC default | Estimated emission factors for US Non-Road Mobile Sources and Machinery | Agriculture(Gasoline 2-stroke) |  |  |  |  | 620 | g/kg fuel |  | Not Applicable | Andrias, A. Z. Samaras and K. H. Zierock (1994), "The Estimation of the Emissions of 'Other Mobile Sources and Machine' Subparts 'Off-Road Vehicles and Machines, Railways amd Inland Waterways in the European Union", EC Study Contract B4 -3040/93/000803/B3, Berlin, Germany. | Revised 1996 IPCC Guidelines for National Greenhouse Gas Inventories ( Table 1-49 on Page 1.91) of the Reference Manual (Estimated emission factors for European non- road mobile sources and machinery) | IPCC
19727 | 1A4c2 - Off-road Vehicles and Other Machinery | 1.A.4.c.ii - Off-road Vehicles and Other Machinery | NON METHANE VOLATILE ORGANIC COMPOUNDS | Motor Gasoline | Motor Gasoline | 1996 IPCC default | Estimated emission factors for US Non-Road Mobile Sources and Machinery | Agriculture(Gasoline 2-stroke) |  |  |  |  | 14 | g/MJ |  | Not Applicable | Andrias, A. Z. Samaras and K. H. Zierock (1994), "The Estimation of the Emissions of 'Other Mobile Sources and Machine' Subparts 'Off-Road Vehicles and Machines, Railways amd Inland Waterways in the European Union", EC Study Contract B4 -3040/93/000803/B3, Berlin, Germany. | Revised 1996 IPCC Guidelines for National Greenhouse Gas Inventories ( Table 1-49 on Page 1.91) of the Reference Manual (Estimated emission factors for European non- road mobile sources and machinery) | IPCC
19728 | 1A4c2 - Off-road Vehicles and Other Machinery | 1.A.4.c.ii - Off-road Vehicles and Other Machinery | CARBON MONOXIDE | Motor Gasoline | Motor Gasoline | 1996 IPCC default | Estimated emission factors for US Non-Road Mobile Sources and Machinery | Agriculture(Gasoline 2-stroke) |  |  |  |  | 1100 | g/kgl |  | Not Applicable | Andrias, A. Z. Samaras and K. H. Zierock (1994), "The Estimation of the Emissions of 'Other Mobile Sources and Machine' Subparts 'Off-Road Vehicles and Machines, Railways amd Inland Waterways in the European Union", EC Study Contract B4 -3040/93/000803/B3, Berlin, Germany. | Revised 1996 IPCC Guidelines for National Greenhouse Gas Inventories ( Table 1-49 on Page 1.91) of the Reference Manual (Estimated emission factors for European non- road mobile sources and machinery) | IPCC
19729 | 1A4c2 - Off-road Vehicles and Other Machinery | 1.A.4.c.ii - Off-road Vehicles and Other Machinery | CARBON MONOXIDE | Motor Gasoline | Motor Gasoline | 1996 IPCC default | Estimated emission factors for US Non-Road Mobile Sources and Machinery | Agriculture(Gasoline 2-stroke) |  |  |  |  | 25 | g/MJ |  | Not Applicable | Andrias, A. Z. Samaras and K. H. Zierock (1994), "The Estimation of the Emissions of 'Other Mobile Sources and Machine' Subparts 'Off-Road Vehicles and Machines, Railways amd Inland Waterways in the European Union", EC Study Contract B4 -3040/93/000803/B3, Berlin, Germany. | Revised 1996 IPCC Guidelines for National Greenhouse Gas Inventories ( Table 1-49 on Page 1.91) of the Reference Manual (Estimated emission factors for European non- road mobile sources and machinery) | IPCC
19730 | 1A4c2 - Off-road Vehicles and Other Machinery | 1.A.4.c.ii - Off-road Vehicles and Other Machinery | NITROUS OXIDE | Motor Gasoline | Motor Gasoline | 1996 IPCC default | Estimated emission factors for US Non-Road Mobile Sources and Machinery | Agriculture(Gasoline 2-stroke) |  |  |  |  | 0.02 | g/kg fuel |  | Not Applicable | Andrias, A. Z. Samaras and K. H. Zierock (1994), "The Estimation of the Emissions of 'Other Mobile Sources and Machine' Subparts 'Off-Road Vehicles and Machines, Railways amd Inland Waterways in the European Union", EC Study Contract B4 -3040/93/000803/B3, Berlin, Germany. | Revised 1996 IPCC Guidelines for National Greenhouse Gas Inventories ( Table 1-49 on Page 1.91) of the Reference Manual (Estimated emission factors for European non- road mobile sources and machinery) | IPCC
19731 | 1A4c2 - Off-road Vehicles and Other Machinery | 1.A.4.c.ii - Off-road Vehicles and Other Machinery | NITROUS OXIDE | Motor Gasoline | Motor Gasoline | 1996 IPCC default | Estimated emission factors for US Non-Road Mobile Sources and Machinery | Agriculture(Gasoline 2-stroke) |  |  |  |  | 0.0004 | g/MJ |  | Not Applicable | Andrias, A. Z. Samaras and K. H. Zierock (1994), "The Estimation of the Emissions of 'Other Mobile Sources and Machine' Subparts 'Off-Road Vehicles and Machines, Railways amd Inland Waterways in the European Union", EC Study Contract B4 -3040/93/000803/B3, Berlin, Germany. | Revised 1996 IPCC Guidelines for National Greenhouse Gas Inventories ( Table 1-49 on Page 1.91) of the Reference Manual (Estimated emission factors for European non- road mobile sources and machinery) | IPCC
19732 | 1A4c2 - Off-road Vehicles and Other Machinery | 1.A.4.c.ii - Off-road Vehicles and Other Machinery | CARBON DIOXIDE | Motor Gasoline | Motor Gasoline | 1996 IPCC default | Estimated emission factors for US Non-Road Mobile Sources and Machinery | Agriculture(Gasoline 2-stroke) |  |  |  |  | 3200 | g/kg fuel |  | Not Applicable | Andrias, A. Z. Samaras and K. H. Zierock (1994), "The Estimation of the Emissions of 'Other Mobile Sources and Machine' Subparts 'Off-Road Vehicles and Machines, Railways amd Inland Waterways in the European Union", EC Study Contract B4 -3040/93/000803/B3, Berlin, Germany. | Revised 1996 IPCC Guidelines for National Greenhouse Gas Inventories ( Table 1-49 on Page 1.91) of the Reference Manual (Estimated emission factors for European non- road mobile sources and machinery) | IPCC
19733 | 1A4c2 - Off-road Vehicles and Other Machinery | 1.A.4.c.ii - Off-road Vehicles and Other Machinery | CARBON DIOXIDE | Motor Gasoline | Motor Gasoline | 1996 IPCC default | Estimated emission factors for US Non-Road Mobile Sources and Machinery | Agriculture(Gasoline 2-stroke) |  |  |  |  | 71 | g/MJ |  | Not Applicable | Andrias, A. Z. Samaras and K. H. Zierock (1994), "The Estimation of the Emissions of 'Other Mobile Sources and Machine' Subparts 'Off-Road Vehicles and Machines, Railways amd Inland Waterways in the European Union", EC Study Contract B4 -3040/93/000803/B3, Berlin, Germany. | Revised 1996 IPCC Guidelines for National Greenhouse Gas Inventories ( Table 1-49 on Page 1.91) of the Reference Manual (Estimated emission factors for European non- road mobile sources and machinery) | IPCC
19734 | 1A4c2 - Off-road Vehicles and Other Machinery | 1.A.4.c.ii - Off-road Vehicles and Other Machinery | NITROGEN OXIDES (NO+NO2) | Motor Gasoline | Motor Gasoline | 1996 IPCC default | Estimated emission factors for US Non-Road Mobile Sources and Machinery | Forestry (Gasoline 2-stroke) |  |  |  |  | 1.6 | g/kgl |  | Not Applicable | Andrias, A. Z. Samaras and K. H. Zierock (1994), "The Estimation of the Emissions of 'Other Mobile Sources and Machine' Subparts 'Off-Road Vehicles and Machines, Railways amd Inland Waterways in the European Union", EC Study Contract B4 -3040/93/000803/B3, Berlin, Germany. | Revised 1996 IPCC Guidelines for National Greenhouse Gas Inventories ( Table 1-49 on Page 1.91) of the Reference Manual (Estimated emission factors for European non- road mobile sources and machinery) | IPCC
19735 | 1A4c2 - Off-road Vehicles and Other Machinery | 1.A.4.c.ii - Off-road Vehicles and Other Machinery | NITROGEN OXIDES (NO+NO2) | Motor Gasoline | Motor Gasoline | 1996 IPCC default | Estimated emission factors for US Non-Road Mobile Sources and Machinery | Forestry (Gasoline 2-stroke) |  |  |  |  | 0.04 | g/MJ |  | Not Applicable | Andrias, A. Z. Samaras and K. H. Zierock (1994), "The Estimation of the Emissions of 'Other Mobile Sources and Machine' Subparts 'Off-Road Vehicles and Machines, Railways amd Inland Waterways in the European Union", EC Study Contract B4 -3040/93/000803/B3, Berlin, Germany. | Revised 1996 IPCC Guidelines for National Greenhouse Gas Inventories ( Table 1-49 on Page 1.91) of the Reference Manual (Estimated emission factors for European non- road mobile sources and machinery) | IPCC
19736 | 1A4c2 - Off-road Vehicles and Other Machinery | 1.A.4.c.ii - Off-road Vehicles and Other Machinery | METHANE | Motor Gasoline | Motor Gasoline | 1996 IPCC default | Estimated emission factors for US Non-Road Mobile Sources and Machinery | Forestry (Gasoline 2-stroke) |  |  |  |  | 7.7 | g/kg fuel |  | Not Applicable | Andrias, A. Z. Samaras and K. H. Zierock (1994), "The Estimation of the Emissions of 'Other Mobile Sources and Machine' Subparts 'Off-Road Vehicles and Machines, Railways amd Inland Waterways in the European Union", EC Study Contract B4 -3040/93/000803/B3, Berlin, Germany. | Revised 1996 IPCC Guidelines for National Greenhouse Gas Inventories ( Table 1-49 on Page 1.91) of the Reference Manual (Estimated emission factors for European non- road mobile sources and machinery) | IPCC
19737 | 1A4c2 - Off-road Vehicles and Other Machinery | 1.A.4.c.ii - Off-road Vehicles and Other Machinery | METHANE | Motor Gasoline | Motor Gasoline | 1996 IPCC default | Estimated emission factors for US Non-Road Mobile Sources and Machinery | Forestry (Gasoline 2-stroke) |  |  |  |  | 0.17 | g/MJ |  | Not Applicable | Andrias, A. Z. Samaras and K. H. Zierock (1994), "The Estimation of the Emissions of 'Other Mobile Sources and Machine' Subparts 'Off-Road Vehicles and Machines, Railways amd Inland Waterways in the European Union", EC Study Contract B4 -3040/93/000803/B3, Berlin, Germany. | Revised 1996 IPCC Guidelines for National Greenhouse Gas Inventories ( Table 1-49 on Page 1.91) of the Reference Manual (Estimated emission factors for European non- road mobile sources and machinery) | IPCC
19738 | 1A4c2 - Off-road Vehicles and Other Machinery | 1.A.4.c.ii - Off-road Vehicles and Other Machinery | NON METHANE VOLATILE ORGANIC COMPOUNDS | Motor Gasoline | Motor Gasoline | 1996 IPCC default | Estimated emission factors for US Non-Road Mobile Sources and Machinery | Forestry (Gasoline 2-stroke) |  |  |  |  | 760 | g/kg fuel |  | Not Applicable | Andrias, A. Z. Samaras and K. H. Zierock (1994), "The Estimation of the Emissions of 'Other Mobile Sources and Machine' Subparts 'Off-Road Vehicles and Machines, Railways amd Inland Waterways in the European Union", EC Study Contract B4 -3040/93/000803/B3, Berlin, Germany. | Revised 1996 IPCC Guidelines for National Greenhouse Gas Inventories ( Table 1-49 on Page 1.91) of the Reference Manual (Estimated emission factors for European non- road mobile sources and machinery) | IPCC
19739 | 1A4c2 - Off-road Vehicles and Other Machinery | 1.A.4.c.ii - Off-road Vehicles and Other Machinery | NON METHANE VOLATILE ORGANIC COMPOUNDS | Motor Gasoline | Motor Gasoline | 1996 IPCC default | Estimated emission factors for US Non-Road Mobile Sources and Machinery | Forestry (Gasoline 2-stroke) |  |  |  |  | 17 | g/MJ |  | Not Applicable | Andrias, A. Z. Samaras and K. H. Zierock (1994), "The Estimation of the Emissions of 'Other Mobile Sources and Machine' Subparts 'Off-Road Vehicles and Machines, Railways amd Inland Waterways in the European Union", EC Study Contract B4 -3040/93/000803/B3, Berlin, Germany. | Revised 1996 IPCC Guidelines for National Greenhouse Gas Inventories ( Table 1-49 on Page 1.91) of the Reference Manual (Estimated emission factors for European non- road mobile sources and machinery) | IPCC
19740 | 1A4c2 - Off-road Vehicles and Other Machinery | 1.A.4.c.ii - Off-road Vehicles and Other Machinery | CARBON MONOXIDE | Motor Gasoline | Motor Gasoline | 1996 IPCC default | Estimated emission factors for US Non-Road Mobile Sources and Machinery | Forestry (Gasoline 2-stroke) |  |  |  |  | 1400 | g/kgl |  | Not Applicable | Andrias, A. Z. Samaras and K. H. Zierock (1994), "The Estimation of the Emissions of 'Other Mobile Sources and Machine' Subparts 'Off-Road Vehicles and Machines, Railways amd Inland Waterways in the European Union", EC Study Contract B4 -3040/93/000803/B3, Berlin, Germany. | Revised 1996 IPCC Guidelines for National Greenhouse Gas Inventories ( Table 1-49 on Page 1.91) of the Reference Manual (Estimated emission factors for European non- road mobile sources and machinery) | IPCC
19741 | 1A4c2 - Off-road Vehicles and Other Machinery | 1.A.4.c.ii - Off-road Vehicles and Other Machinery | CARBON MONOXIDE | Motor Gasoline | Motor Gasoline | 1996 IPCC default | Estimated emission factors for US Non-Road Mobile Sources and Machinery | Forestry (Gasoline 2-stroke) |  |  |  |  | 31 | g/MJ |  | Not Applicable | Andrias, A. Z. Samaras and K. H. Zierock (1994), "The Estimation of the Emissions of 'Other Mobile Sources and Machine' Subparts 'Off-Road Vehicles and Machines, Railways amd Inland Waterways in the European Union", EC Study Contract B4 -3040/93/000803/B3, Berlin, Germany. | Revised 1996 IPCC Guidelines for National Greenhouse Gas Inventories ( Table 1-49 on Page 1.91) of the Reference Manual (Estimated emission factors for European non- road mobile sources and machinery) | IPCC
19742 | 1A4c2 - Off-road Vehicles and Other Machinery | 1.A.4.c.ii - Off-road Vehicles and Other Machinery | NITROUS OXIDE | Motor Gasoline | Motor Gasoline | 1996 IPCC default | Estimated emission factors for US Non-Road Mobile Sources and Machinery | Forestry (Gasoline 2-stroke) |  |  |  |  | 0.02 | g/kg fuel |  | Not Applicable | Andrias, A. Z. Samaras and K. H. Zierock (1994), "The Estimation of the Emissions of 'Other Mobile Sources and Machine' Subparts 'Off-Road Vehicles and Machines, Railways amd Inland Waterways in the European Union", EC Study Contract B4 -3040/93/000803/B3, Berlin, Germany. | Revised 1996 IPCC Guidelines for National Greenhouse Gas Inventories ( Table 1-49 on Page 1.91) of the Reference Manual (Estimated emission factors for European non- road mobile sources and machinery) | IPCC
19743 | 1A4c2 - Off-road Vehicles and Other Machinery | 1.A.4.c.ii - Off-road Vehicles and Other Machinery | NITROUS OXIDE | Motor Gasoline | Motor Gasoline | 1996 IPCC default | Estimated emission factors for US Non-Road Mobile Sources and Machinery | Forestry (Gasoline 2-stroke) |  |  |  |  | 0.0004 | g/MJ |  | Not Applicable | Andrias, A. Z. Samaras and K. H. Zierock (1994), "The Estimation of the Emissions of 'Other Mobile Sources and Machine' Subparts 'Off-Road Vehicles and Machines, Railways amd Inland Waterways in the European Union", EC Study Contract B4 -3040/93/000803/B3, Berlin, Germany. | Revised 1996 IPCC Guidelines for National Greenhouse Gas Inventories ( Table 1-49 on Page 1.91) of the Reference Manual (Estimated emission factors for European non- road mobile sources and machinery) | IPCC
19744 | 1A4c2 - Off-road Vehicles and Other Machinery | 1.A.4.c.ii - Off-road Vehicles and Other Machinery | CARBON DIOXIDE | Motor Gasoline | Motor Gasoline | 1996 IPCC default | Estimated emission factors for US Non-Road Mobile Sources and Machinery | Forestry (Gasoline 2-stroke) |  |  |  |  | 3200 | g/kg fuel |  | Not Applicable | Andrias, A. Z. Samaras and K. H. Zierock (1994), "The Estimation of the Emissions of 'Other Mobile Sources and Machine' Subparts 'Off-Road Vehicles and Machines, Railways amd Inland Waterways in the European Union", EC Study Contract B4 -3040/93/000803/B3, Berlin, Germany. | Revised 1996 IPCC Guidelines for National Greenhouse Gas Inventories ( Table 1-49 on Page 1.91) of the Reference Manual (Estimated emission factors for European non- road mobile sources and machinery) | IPCC
19745 | 1A4c2 - Off-road Vehicles and Other Machinery | 1.A.4.c.ii - Off-road Vehicles and Other Machinery | CARBON DIOXIDE | Motor Gasoline | Motor Gasoline | 1996 IPCC default | Estimated emission factors for US Non-Road Mobile Sources and Machinery | Forestry (Gasoline 2-stroke) |  |  |  |  | 71 | g/MJ |  | Not Applicable | Andrias, A. Z. Samaras and K. H. Zierock (1994), "The Estimation of the Emissions of 'Other Mobile Sources and Machine' Subparts 'Off-Road Vehicles and Machines, Railways amd Inland Waterways in the European Union", EC Study Contract B4 -3040/93/000803/B3, Berlin, Germany. | Revised 1996 IPCC Guidelines for National Greenhouse Gas Inventories ( Table 1-49 on Page 1.91) of the Reference Manual (Estimated emission factors for European non- road mobile sources and machinery) | IPCC
19746 | 1A4c2 - Off-road Vehicles and Other Machinery | 1.A.4.c.ii - Off-road Vehicles and Other Machinery | NITROGEN OXIDES (NO+NO2) | Motor Gasoline | Motor Gasoline | 1996 IPCC default | Estimated emission factors for US Non-Road Mobile Sources and Machinery | Industry (Gasoline 2-stroke) |  |  |  |  | 2.1 | g/kg fuel |  | Not Applicable | Andrias, A. Z. Samaras and K. H. Zierock (1994), "The Estimation of the Emissions of 'Other Mobile Sources and Machine' Subparts 'Off-Road Vehicles and Machines, Railways amd Inland Waterways in the European Union", EC Study Contract B4 -3040/93/000803/B3, Berlin, Germany. | Revised 1996 IPCC Guidelines for National Greenhouse Gas Inventories ( Table 1-49 on Page 1.91) of the Reference Manual (Estimated emission factors for European non- road mobile sources and machinery) | IPCC
19747 | 1A4c2 - Off-road Vehicles and Other Machinery | 1.A.4.c.ii - Off-road Vehicles and Other Machinery | NITROGEN OXIDES (NO+NO2) | Motor Gasoline | Motor Gasoline | 1996 IPCC default | Estimated emission factors for US Non-Road Mobile Sources and Machinery | Industry (Gasoline 2-stroke) |  |  |  |  | 0.05 | g/MJ |  | Not Applicable | Andrias, A. Z. Samaras and K. H. Zierock (1994), "The Estimation of the Emissions of 'Other Mobile Sources and Machine' Subparts 'Off-Road Vehicles and Machines, Railways amd Inland Waterways in the European Union", EC Study Contract B4 -3040/93/000803/B3, Berlin, Germany. | Revised 1996 IPCC Guidelines for National Greenhouse Gas Inventories ( Table 1-49 on Page 1.91) of the Reference Manual (Estimated emission factors for European non- road mobile sources and machinery) | IPCC
19748 | 1A4c2 - Off-road Vehicles and Other Machinery | 1.A.4.c.ii - Off-road Vehicles and Other Machinery | METHANE | Motor Gasoline | Motor Gasoline | 1996 IPCC default | Estimated emission factors for US Non-Road Mobile Sources and Machinery | Industry (Gasoline 2-stroke) |  |  |  |  | 6 | g/kgl |  | Not Applicable | Andrias, A. Z. Samaras and K. H. Zierock (1994), "The Estimation of the Emissions of 'Other Mobile Sources and Machine' Subparts 'Off-Road Vehicles and Machines, Railways amd Inland Waterways in the European Union", EC Study Contract B4 -3040/93/000803/B3, Berlin, Germany. | Revised 1996 IPCC Guidelines for National Greenhouse Gas Inventories ( Table 1-49 on Page 1.91) of the Reference Manual (Estimated emission factors for European non- road mobile sources and machinery) | IPCC
19749 | 1A4c2 - Off-road Vehicles and Other Machinery | 1.A.4.c.ii - Off-road Vehicles and Other Machinery | METHANE | Motor Gasoline | Motor Gasoline | 1996 IPCC default | Estimated emission factors for US Non-Road Mobile Sources and Machinery | Industry (Gasoline 2-stroke) |  |  |  |  | 0.13 | g/MJ |  | Not Applicable | Andrias, A. Z. Samaras and K. H. Zierock (1994), "The Estimation of the Emissions of 'Other Mobile Sources and Machine' Subparts 'Off-Road Vehicles and Machines, Railways amd Inland Waterways in the European Union", EC Study Contract B4 -3040/93/000803/B3, Berlin, Germany. | Revised 1996 IPCC Guidelines for National Greenhouse Gas Inventories ( Table 1-49 on Page 1.91) of the Reference Manual (Estimated emission factors for European non- road mobile sources and machinery) | IPCC
19750 | 1A4c2 - Off-road Vehicles and Other Machinery | 1.A.4.c.ii - Off-road Vehicles and Other Machinery | NON METHANE VOLATILE ORGANIC COMPOUNDS | Motor Gasoline | Motor Gasoline | 1996 IPCC default | Estimated emission factors for US Non-Road Mobile Sources and Machinery | Industry (Gasoline 2-stroke) |  |  |  |  | 600 | g/kg fuel |  | Not Applicable | Andrias, A. Z. Samaras and K. H. Zierock (1994), "The Estimation of the Emissions of 'Other Mobile Sources and Machine' Subparts 'Off-Road Vehicles and Machines, Railways amd Inland Waterways in the European Union", EC Study Contract B4 -3040/93/000803/B3, Berlin, Germany. | Revised 1996 IPCC Guidelines for National Greenhouse Gas Inventories ( Table 1-49 on Page 1.91) of the Reference Manual (Estimated emission factors for European non- road mobile sources and machinery) | IPCC
19751 | 1A4c2 - Off-road Vehicles and Other Machinery | 1.A.4.c.ii - Off-road Vehicles and Other Machinery | NON METHANE VOLATILE ORGANIC COMPOUNDS | Motor Gasoline | Motor Gasoline | 1996 IPCC default | Estimated emission factors for US Non-Road Mobile Sources and Machinery | Industry (Gasoline 2-stroke) |  |  |  |  | 13 | g/MJ |  | Not Applicable | Andrias, A. Z. Samaras and K. H. Zierock (1994), "The Estimation of the Emissions of 'Other Mobile Sources and Machine' Subparts 'Off-Road Vehicles and Machines, Railways amd Inland Waterways in the European Union", EC Study Contract B4 -3040/93/000803/B3, Berlin, Germany. | Revised 1996 IPCC Guidelines for National Greenhouse Gas Inventories ( Table 1-49 on Page 1.91) of the Reference Manual (Estimated emission factors for European non- road mobile sources and machinery) | IPCC
19752 | 1A4c2 - Off-road Vehicles and Other Machinery | 1.A.4.c.ii - Off-road Vehicles and Other Machinery | CARBON MONOXIDE | Motor Gasoline | Motor Gasoline | 1996 IPCC default | Estimated emission factors for US Non-Road Mobile Sources and Machinery | Industry (Gasoline 2-stroke) |  |  |  |  | 1100 | g/kgl |  | Not Applicable | Andrias, A. Z. Samaras and K. H. Zierock (1994), "The Estimation of the Emissions of 'Other Mobile Sources and Machine' Subparts 'Off-Road Vehicles and Machines, Railways amd Inland Waterways in the European Union", EC Study Contract B4 -3040/93/000803/B3, Berlin, Germany. | Revised 1996 IPCC Guidelines for National Greenhouse Gas Inventories ( Table 1-49 on Page 1.91) of the Reference Manual (Estimated emission factors for European non- road mobile sources and machinery) | IPCC
19753 | 1A4c2 - Off-road Vehicles and Other Machinery | 1.A.4.c.ii - Off-road Vehicles and Other Machinery | CARBON MONOXIDE | Motor Gasoline | Motor Gasoline | 1996 IPCC default | Estimated emission factors for US Non-Road Mobile Sources and Machinery | Industry (Gasoline 2-stroke) |  |  |  |  | 31 | g/MJ |  | Not Applicable | Andrias, A. Z. Samaras and K. H. Zierock (1994), "The Estimation of the Emissions of 'Other Mobile Sources and Machine' Subparts 'Off-Road Vehicles and Machines, Railways amd Inland Waterways in the European Union", EC Study Contract B4 -3040/93/000803/B3, Berlin, Germany. | Revised 1996 IPCC Guidelines for National Greenhouse Gas Inventories ( Table 1-49 on Page 1.91) of the Reference Manual (Estimated emission factors for European non- road mobile sources and machinery) | IPCC
19754 | 1A4c2 - Off-road Vehicles and Other Machinery | 1.A.4.c.ii - Off-road Vehicles and Other Machinery | NITROUS OXIDE | Motor Gasoline | Motor Gasoline | 1996 IPCC default | Estimated emission factors for US Non-Road Mobile Sources and Machinery | Industry (Gasoline 2-stroke) |  |  |  |  | 0.02 | g/kg fuel |  | Not Applicable | Andrias, A. Z. Samaras and K. H. Zierock (1994), "The Estimation of the Emissions of 'Other Mobile Sources and Machine' Subparts 'Off-Road Vehicles and Machines, Railways amd Inland Waterways in the European Union", EC Study Contract B4 -3040/93/000803/B3, Berlin, Germany. | Revised 1996 IPCC Guidelines for National Greenhouse Gas Inventories ( Table 1-49 on Page 1.91) of the Reference Manual (Estimated emission factors for European non- road mobile sources and machinery) | IPCC
19755 | 1A4c2 - Off-road Vehicles and Other Machinery | 1.A.4.c.ii - Off-road Vehicles and Other Machinery | NITROUS OXIDE | Motor Gasoline | Motor Gasoline | 1996 IPCC default | Estimated emission factors for US Non-Road Mobile Sources and Machinery | Industry (Gasoline 2-stroke) |  |  |  |  | 0.0004 | g/MJ |  | Not Applicable | Andrias, A. Z. Samaras and K. H. Zierock (1994), "The Estimation of the Emissions of 'Other Mobile Sources and Machine' Subparts 'Off-Road Vehicles and Machines, Railways amd Inland Waterways in the European Union", EC Study Contract B4 -3040/93/000803/B3, Berlin, Germany. | Revised 1996 IPCC Guidelines for National Greenhouse Gas Inventories ( Table 1-49 on Page 1.91) of the Reference Manual (Estimated emission factors for European non- road mobile sources and machinery) | IPCC
19756 | 1A4c2 - Off-road Vehicles and Other Machinery | 1.A.4.c.ii - Off-road Vehicles and Other Machinery | CARBON DIOXIDE | Motor Gasoline | Motor Gasoline | 1996 IPCC default | Estimated emission factors for US Non-Road Mobile Sources and Machinery | Industry (Gasoline 2-stroke) |  |  |  |  | 3200 | g/kgl |  | Not Applicable | Andrias, A. Z. Samaras and K. H. Zierock (1994), "The Estimation of the Emissions of 'Other Mobile Sources and Machine' Subparts 'Off-Road Vehicles and Machines, Railways amd Inland Waterways in the European Union", EC Study Contract B4 -3040/93/000803/B3, Berlin, Germany. | Revised 1996 IPCC Guidelines for National Greenhouse Gas Inventories ( Table 1-49 on Page 1.91) of the Reference Manual (Estimated emission factors for European non- road mobile sources and machinery) | IPCC
19757 | 1A4c2 - Off-road Vehicles and Other Machinery | 1.A.4.c.ii - Off-road Vehicles and Other Machinery | CARBON DIOXIDE | Motor Gasoline | Motor Gasoline | 1996 IPCC default | Estimated emission factors for US Non-Road Mobile Sources and Machinery | Industry (Gasoline 2-stroke) |  |  |  |  | 71 | g/MJ |  | Not Applicable | Andrias, A. Z. Samaras and K. H. Zierock (1994), "The Estimation of the Emissions of 'Other Mobile Sources and Machine' Subparts 'Off-Road Vehicles and Machines, Railways amd Inland Waterways in the European Union", EC Study Contract B4 -3040/93/000803/B3, Berlin, Germany. | Revised 1996 IPCC Guidelines for National Greenhouse Gas Inventories ( Table 1-49 on Page 1.91) of the Reference Manual (Estimated emission factors for European non- road mobile sources and machinery) | IPCC
19758 | 1A4c2 - Off-road Vehicles and Other Machinery | 1.A.4.c.ii - Off-road Vehicles and Other Machinery | NITROGEN OXIDES (NO+NO2) | Motor Gasoline | Motor Gasoline | 1996 IPCC default | Estimated emission factors for US Non-Road Mobile Sources and Machinery | Household (Gasoline 2 -stroke) |  |  |  |  | 1.8 | g/kg fuel |  | Not Applicable | Andrias, A. Z. Samaras and K. H. Zierock (1994), "The Estimation of the Emissions of 'Other Mobile Sources and Machine' Subparts 'Off-Road Vehicles and Machines, Railways amd Inland Waterways in the European Union", EC Study Contract B4 -3040/93/000803/B3, Berlin, Germany. | Revised 1996 IPCC Guidelines for National Greenhouse Gas Inventories ( Table 1-49 on Page 1.91) of the Reference Manual (Estimated emission factors for European non- road mobile sources and machinery) | IPCC
19759 | 1A4c2 - Off-road Vehicles and Other Machinery | 1.A.4.c.ii - Off-road Vehicles and Other Machinery | NITROGEN OXIDES (NO+NO2) | Motor Gasoline | Motor Gasoline | 1996 IPCC default | Estimated emission factors for US Non-Road Mobile Sources and Machinery | Household (Gasoline 2 -stroke) |  |  |  |  | 0.04 | g/MJ |  | Not Applicable | Andrias, A. Z. Samaras and K. H. Zierock (1994), "The Estimation of the Emissions of 'Other Mobile Sources and Machine' Subparts 'Off-Road Vehicles and Machines, Railways amd Inland Waterways in the European Union", EC Study Contract B4 -3040/93/000803/B3, Berlin, Germany. | Revised 1996 IPCC Guidelines for National Greenhouse Gas Inventories ( Table 1-49 on Page 1.91) of the Reference Manual (Estimated emission factors for European non- road mobile sources and machinery) | IPCC
19760 | 1A4c2 - Off-road Vehicles and Other Machinery | 1.A.4.c.ii - Off-road Vehicles and Other Machinery | METHANE | Motor Gasoline | Motor Gasoline | 1996 IPCC default | Estimated emission factors for US Non-Road Mobile Sources and Machinery | Household (Gasoline 2 -stroke) |  |  |  |  | 8.1 | g/kg fuel |  | Not Applicable | Andrias, A. Z. Samaras and K. H. Zierock (1994), "The Estimation of the Emissions of 'Other Mobile Sources and Machine' Subparts 'Off-Road Vehicles and Machines, Railways amd Inland Waterways in the European Union", EC Study Contract B4 -3040/93/000803/B3, Berlin, Germany. | Revised 1996 IPCC Guidelines for National Greenhouse Gas Inventories ( Table 1-49 on Page 1.91) of the Reference Manual (Estimated emission factors for European non- road mobile sources and machinery) | IPCC
19761 | 1A4c2 - Off-road Vehicles and Other Machinery | 1.A.4.c.ii - Off-road Vehicles and Other Machinery | METHANE | Motor Gasoline | Motor Gasoline | 1996 IPCC default | Estimated emission factors for US Non-Road Mobile Sources and Machinery | Household (Gasoline 2 -stroke) |  |  |  |  | 0.18 | g/MJ |  | Not Applicable | Andrias, A. Z. Samaras and K. H. Zierock (1994), "The Estimation of the Emissions of 'Other Mobile Sources and Machine' Subparts 'Off-Road Vehicles and Machines, Railways amd Inland Waterways in the European Union", EC Study Contract B4 -3040/93/000803/B3, Berlin, Germany. | Revised 1996 IPCC Guidelines for National Greenhouse Gas Inventories ( Table 1-49 on Page 1.91) of the Reference Manual (Estimated emission factors for European non- road mobile sources and machinery) | IPCC
19762 | 1A4c2 - Off-road Vehicles and Other Machinery | 1.A.4.c.ii - Off-road Vehicles and Other Machinery | NON METHANE VOLATILE ORGANIC COMPOUNDS | Motor Gasoline | Motor Gasoline | 1996 IPCC default | Estimated emission factors for US Non-Road Mobile Sources and Machinery | Household (Gasoline 2 -stroke) |  |  |  |  | 810 | g/kg fuel |  | Not Applicable | Andrias, A. Z. Samaras and K. H. Zierock (1994), "The Estimation of the Emissions of 'Other Mobile Sources and Machine' Subparts 'Off-Road Vehicles and Machines, Railways amd Inland Waterways in the European Union", EC Study Contract B4 -3040/93/000803/B3, Berlin, Germany. | Revised 1996 IPCC Guidelines for National Greenhouse Gas Inventories ( Table 1-49 on Page 1.91) of the Reference Manual (Estimated emission factors for European non- road mobile sources and machinery) | IPCC
19763 | 1A4c2 - Off-road Vehicles and Other Machinery | 1.A.4.c.ii - Off-road Vehicles and Other Machinery | NON METHANE VOLATILE ORGANIC COMPOUNDS | Motor Gasoline | Motor Gasoline | 1996 IPCC default | Estimated emission factors for US Non-Road Mobile Sources and Machinery | Household (Gasoline 2 -stroke) |  |  |  |  | 18 | g/MJ |  | Not Applicable | Andrias, A. Z. Samaras and K. H. Zierock (1994), "The Estimation of the Emissions of 'Other Mobile Sources and Machine' Subparts 'Off-Road Vehicles and Machines, Railways amd Inland Waterways in the European Union", EC Study Contract B4 -3040/93/000803/B3, Berlin, Germany. | Revised 1996 IPCC Guidelines for National Greenhouse Gas Inventories ( Table 1-49 on Page 1.91) of the Reference Manual (Estimated emission factors for European non- road mobile sources and machinery) | IPCC
19764 | 1A4c2 - Off-road Vehicles and Other Machinery | 1.A.4.c.ii - Off-road Vehicles and Other Machinery | CARBON MONOXIDE | Motor Gasoline | Motor Gasoline | 1996 IPCC default | Estimated emission factors for US Non-Road Mobile Sources and Machinery | Household (Gasoline 2 -stroke) |  |  |  |  | 1600 | g/kg fuel |  | Not Applicable | Andrias, A. Z. Samaras and K. H. Zierock (1994), "The Estimation of the Emissions of 'Other Mobile Sources and Machine' Subparts 'Off-Road Vehicles and Machines, Railways amd Inland Waterways in the European Union", EC Study Contract B4 -3040/93/000803/B3, Berlin, Germany. | Revised 1996 IPCC Guidelines for National Greenhouse Gas Inventories ( Table 1-49 on Page 1.91) of the Reference Manual (Estimated emission factors for European non- road mobile sources and machinery) | IPCC
19765 | 1A4c2 - Off-road Vehicles and Other Machinery | 1.A.4.c.ii - Off-road Vehicles and Other Machinery | CARBON MONOXIDE | Motor Gasoline | Motor Gasoline | 1996 IPCC default | Estimated emission factors for US Non-Road Mobile Sources and Machinery | Household (Gasoline 2 -stroke) |  |  |  |  | 36 | g/MJ |  | Not Applicable | Andrias, A. Z. Samaras and K. H. Zierock (1994), "The Estimation of the Emissions of 'Other Mobile Sources and Machine' Subparts 'Off-Road Vehicles and Machines, Railways amd Inland Waterways in the European Union", EC Study Contract B4 -3040/93/000803/B3, Berlin, Germany. | Revised 1996 IPCC Guidelines for National Greenhouse Gas Inventories ( Table 1-49 on Page 1.91) of the Reference Manual (Estimated emission factors for European non- road mobile sources and machinery) | IPCC
19766 | 1A4c2 - Off-road Vehicles and Other Machinery | 1.A.4.c.ii - Off-road Vehicles and Other Machinery | NITROUS OXIDE | Motor Gasoline | Motor Gasoline | 1996 IPCC default | Estimated emission factors for US Non-Road Mobile Sources and Machinery | Household (Gasoline 2 -stroke) |  |  |  |  | 0.02 | g/kgl |  | Not Applicable | Andrias, A. Z. Samaras and K. H. Zierock (1994), "The Estimation of the Emissions of 'Other Mobile Sources and Machine' Subparts 'Off-Road Vehicles and Machines, Railways amd Inland Waterways in the European Union", EC Study Contract B4 -3040/93/000803/B3, Berlin, Germany. | Revised 1996 IPCC Guidelines for National Greenhouse Gas Inventories ( Table 1-49 on Page 1.91) of the Reference Manual (Estimated emission factors for European non- road mobile sources and machinery) | IPCC
19767 | 1A4c2 - Off-road Vehicles and Other Machinery | 1.A.4.c.ii - Off-road Vehicles and Other Machinery | NITROUS OXIDE | Motor Gasoline | Motor Gasoline | 1996 IPCC default | Estimated emission factors for US Non-Road Mobile Sources and Machinery | Household (Gasoline 2 -stroke) |  |  |  |  | 0.0004 | g/MJ |  | Not Applicable | Andrias, A. Z. Samaras and K. H. Zierock (1994), "The Estimation of the Emissions of 'Other Mobile Sources and Machine' Subparts 'Off-Road Vehicles and Machines, Railways amd Inland Waterways in the European Union", EC Study Contract B4 -3040/93/000803/B3, Berlin, Germany. | Revised 1996 IPCC Guidelines for National Greenhouse Gas Inventories ( Table 1-49 on Page 1.91) of the Reference Manual (Estimated emission factors for European non- road mobile sources and machinery) | IPCC
19768 | 1A4c2 - Off-road Vehicles and Other Machinery | 1.A.4.c.ii - Off-road Vehicles and Other Machinery | CARBON DIOXIDE | Motor Gasoline | Motor Gasoline | 1996 IPCC default | Estimated emission factors for US Non-Road Mobile Sources and Machinery | Household (Gasoline 2 -stroke) |  |  |  |  | 3200 | g/kg fuel |  | Not Applicable | Andrias, A. Z. Samaras and K. H. Zierock (1994), "The Estimation of the Emissions of 'Other Mobile Sources and Machine' Subparts 'Off-Road Vehicles and Machines, Railways amd Inland Waterways in the European Union", EC Study Contract B4 -3040/93/000803/B3, Berlin, Germany. | Revised 1996 IPCC Guidelines for National Greenhouse Gas Inventories ( Table 1-49 on Page 1.91) of the Reference Manual (Estimated emission factors for European non- road mobile sources and machinery) | IPCC
19769 | 1A4c2 - Off-road Vehicles and Other Machinery | 1.A.4.c.ii - Off-road Vehicles and Other Machinery | CARBON DIOXIDE | Motor Gasoline | Motor Gasoline | 1996 IPCC default | Estimated emission factors for US Non-Road Mobile Sources and Machinery | Household (Gasoline 2 -stroke) |  |  |  |  | 71 | g/MJ |  | Not Applicable | Andrias, A. Z. Samaras and K. H. Zierock (1994), "The Estimation of the Emissions of 'Other Mobile Sources and Machine' Subparts 'Off-Road Vehicles and Machines, Railways amd Inland Waterways in the European Union", EC Study Contract B4 -3040/93/000803/B3, Berlin, Germany. | Revised 1996 IPCC Guidelines for National Greenhouse Gas Inventories ( Table 1-49 on Page 1.91) of the Reference Manual (Estimated emission factors for European non- road mobile sources and machinery) | IPCC
19770 | 1A4c2 - Off-road Vehicles and Other Machinery | 1.A.4.c.ii - Off-road Vehicles and Other Machinery | NITROGEN OXIDES (NO+NO2) | Motor Gasoline | Motor Gasoline | 1996 IPCC default | Estimated emission factors for US Non-Road Mobile Sources and Machinery | Inland Waterways (Gasoline 2 - stroke) |  |  |  |  | 2.7 | g/kgl |  | Not Applicable | Andrias, A. Z. Samaras and K. H. Zierock (1994), "The Estimation of the Emissions of 'Other Mobile Sources and Machine' Subparts 'Off-Road Vehicles and Machines, Railways amd Inland Waterways in the European Union", EC Study Contract B4 -3040/93/000803/B3, Berlin, Germany. | Revised 1996 IPCC Guidelines for National Greenhouse Gas Inventories ( Table 1-49 on Page 1.91) of the Reference Manual (Estimated emission factors for European non- road mobile sources and machinery) | IPCC
19771 | 1A4c2 - Off-road Vehicles and Other Machinery | 1.A.4.c.ii - Off-road Vehicles and Other Machinery | NITROGEN OXIDES (NO+NO2) | Motor Gasoline | Motor Gasoline | 1996 IPCC default | Estimated emission factors for US Non-Road Mobile Sources and Machinery | Inland Waterways (Gasoline 2 - stroke) |  |  |  |  | 0.06 | g/MJ |  | Not Applicable | Andrias, A. Z. Samaras and K. H. Zierock (1994), "The Estimation of the Emissions of 'Other Mobile Sources and Machine' Subparts 'Off-Road Vehicles and Machines, Railways amd Inland Waterways in the European Union", EC Study Contract B4 -3040/93/000803/B3, Berlin, Germany. | Revised 1996 IPCC Guidelines for National Greenhouse Gas Inventories ( Table 1-49 on Page 1.91) of the Reference Manual (Estimated emission factors for European non- road mobile sources and machinery) | IPCC
19772 | 1A4c2 - Off-road Vehicles and Other Machinery | 1.A.4.c.ii - Off-road Vehicles and Other Machinery | METHANE | Motor Gasoline | Motor Gasoline | 1996 IPCC default | Estimated emission factors for US Non-Road Mobile Sources and Machinery | Inland Waterways (Gasoline 2 - stroke) |  |  |  |  | 5.1 | g/kg fuel |  | Not Applicable | Andrias, A. Z. Samaras and K. H. Zierock (1994), "The Estimation of the Emissions of 'Other Mobile Sources and Machine' Subparts 'Off-Road Vehicles and Machines, Railways amd Inland Waterways in the European Union", EC Study Contract B4 -3040/93/000803/B3, Berlin, Germany. | Revised 1996 IPCC Guidelines for National Greenhouse Gas Inventories ( Table 1-49 on Page 1.91) of the Reference Manual (Estimated emission factors for European non- road mobile sources and machinery) | IPCC
19773 | 1A4c2 - Off-road Vehicles and Other Machinery | 1.A.4.c.ii - Off-road Vehicles and Other Machinery | METHANE | Motor Gasoline | Motor Gasoline | 1996 IPCC default | Estimated emission factors for US Non-Road Mobile Sources and Machinery | Inland Waterways (Gasoline 2 - stroke) |  |  |  |  | 0.11 | g/MJ |  | Not Applicable | Andrias, A. Z. Samaras and K. H. Zierock (1994), "The Estimation of the Emissions of 'Other Mobile Sources and Machine' Subparts 'Off-Road Vehicles and Machines, Railways amd Inland Waterways in the European Union", EC Study Contract B4 -3040/93/000803/B3, Berlin, Germany. | Revised 1996 IPCC Guidelines for National Greenhouse Gas Inventories ( Table 1-49 on Page 1.91) of the Reference Manual (Estimated emission factors for European non- road mobile sources and machinery) | IPCC
19774 | 1A4c2 - Off-road Vehicles and Other Machinery | 1.A.4.c.ii - Off-road Vehicles and Other Machinery | NON METHANE VOLATILE ORGANIC COMPOUNDS | Motor Gasoline | Motor Gasoline | 1996 IPCC default | Estimated emission factors for US Non-Road Mobile Sources and Machinery | Inland Waterways (Gasoline 2 - stroke) |  |  |  |  | 500 | g/kg fuel |  | Not Applicable | Andrias, A. Z. Samaras and K. H. Zierock (1994), "The Estimation of the Emissions of 'Other Mobile Sources and Machine' Subparts 'Off-Road Vehicles and Machines, Railways amd Inland Waterways in the European Union", EC Study Contract B4 -3040/93/000803/B3, Berlin, Germany. | Revised 1996 IPCC Guidelines for National Greenhouse Gas Inventories ( Table 1-49 on Page 1.91) of the Reference Manual (Estimated emission factors for European non- road mobile sources and machinery) | IPCC
19775 | 1A4c2 - Off-road Vehicles and Other Machinery | 1.A.4.c.ii - Off-road Vehicles and Other Machinery | NON METHANE VOLATILE ORGANIC COMPOUNDS | Motor Gasoline | Motor Gasoline | 1996 IPCC default | Estimated emission factors for US Non-Road Mobile Sources and Machinery | Inland Waterways (Gasoline 2 - stroke) |  |  |  |  | 11 | g/MJ |  | Not Applicable | Andrias, A. Z. Samaras and K. H. Zierock (1994), "The Estimation of the Emissions of 'Other Mobile Sources and Machine' Subparts 'Off-Road Vehicles and Machines, Railways amd Inland Waterways in the European Union", EC Study Contract B4 -3040/93/000803/B3, Berlin, Germany. | Revised 1996 IPCC Guidelines for National Greenhouse Gas Inventories ( Table 1-49 on Page 1.91) of the Reference Manual (Estimated emission factors for European non- road mobile sources and machinery) | IPCC
19776 | 1A4c2 - Off-road Vehicles and Other Machinery | 1.A.4.c.ii - Off-road Vehicles and Other Machinery | CARBON MONOXIDE | Motor Gasoline | Motor Gasoline | 1996 IPCC default | Estimated emission factors for US Non-Road Mobile Sources and Machinery | Inland Waterways (Gasoline 2 - stroke) |  |  |  |  | 890 | g/kgl |  | Not Applicable | Andrias, A. Z. Samaras and K. H. Zierock (1994), "The Estimation of the Emissions of 'Other Mobile Sources and Machine' Subparts 'Off-Road Vehicles and Machines, Railways amd Inland Waterways in the European Union", EC Study Contract B4 -3040/93/000803/B3, Berlin, Germany. | Revised 1996 IPCC Guidelines for National Greenhouse Gas Inventories ( Table 1-49 on Page 1.91) of the Reference Manual (Estimated emission factors for European non- road mobile sources and machinery) | IPCC
19777 | 1A4c2 - Off-road Vehicles and Other Machinery | 1.A.4.c.ii - Off-road Vehicles and Other Machinery | CARBON MONOXIDE | Motor Gasoline | Motor Gasoline | 1996 IPCC default | Estimated emission factors for US Non-Road Mobile Sources and Machinery | Inland Waterways (Gasoline 2 - stroke) |  |  |  |  | 20 | g/MJ |  | Not Applicable | Andrias, A. Z. Samaras and K. H. Zierock (1994), "The Estimation of the Emissions of 'Other Mobile Sources and Machine' Subparts 'Off-Road Vehicles and Machines, Railways amd Inland Waterways in the European Union", EC Study Contract B4 -3040/93/000803/B3, Berlin, Germany. | Revised 1996 IPCC Guidelines for National Greenhouse Gas Inventories ( Table 1-49 on Page 1.91) of the Reference Manual (Estimated emission factors for European non- road mobile sources and machinery) | IPCC
19778 | 1A4c2 - Off-road Vehicles and Other Machinery | 1.A.4.c.ii - Off-road Vehicles and Other Machinery | NITROUS OXIDE | Motor Gasoline | Motor Gasoline | 1996 IPCC default | Estimated emission factors for US Non-Road Mobile Sources and Machinery | Inland Waterways (Gasoline 2 - stroke) |  |  |  |  | 0.02 | g/kg fuel |  | Not Applicable | Andrias, A. Z. Samaras and K. H. Zierock (1994), "The Estimation of the Emissions of 'Other Mobile Sources and Machine' Subparts 'Off-Road Vehicles and Machines, Railways amd Inland Waterways in the European Union", EC Study Contract B4 -3040/93/000803/B3, Berlin, Germany. | Revised 1996 IPCC Guidelines for National Greenhouse Gas Inventories ( Table 1-49 on Page 1.91) of the Reference Manual (Estimated emission factors for European non- road mobile sources and machinery) | IPCC
19779 | 1A4c2 - Off-road Vehicles and Other Machinery | 1.A.4.c.ii - Off-road Vehicles and Other Machinery | NITROUS OXIDE | Motor Gasoline | Motor Gasoline | 1996 IPCC default | Estimated emission factors for US Non-Road Mobile Sources and Machinery | Inland Waterways (Gasoline 2 - stroke) |  |  |  |  | 0.0004 | g/MJ |  | Not Applicable | Andrias, A. Z. Samaras and K. H. Zierock (1994), "The Estimation of the Emissions of 'Other Mobile Sources and Machine' Subparts 'Off-Road Vehicles and Machines, Railways amd Inland Waterways in the European Union", EC Study Contract B4 -3040/93/000803/B3, Berlin, Germany. | Revised 1996 IPCC Guidelines for National Greenhouse Gas Inventories ( Table 1-49 on Page 1.91) of the Reference Manual (Estimated emission factors for European non- road mobile sources and machinery) | IPCC
19780 | 1A4c2 - Off-road Vehicles and Other Machinery | 1.A.4.c.ii - Off-road Vehicles and Other Machinery | CARBON DIOXIDE | Motor Gasoline | Motor Gasoline | 1996 IPCC default | Estimated emission factors for US Non-Road Mobile Sources and Machinery | Inland Waterways (Gasoline 2 - stroke) |  |  |  |  | 3200 | g/kg fuel |  | Not Applicable | Andrias, A. Z. Samaras and K. H. Zierock (1994), "The Estimation of the Emissions of 'Other Mobile Sources and Machine' Subparts 'Off-Road Vehicles and Machines, Railways amd Inland Waterways in the European Union", EC Study Contract B4 -3040/93/000803/B3, Berlin, Germany. | Revised 1996 IPCC Guidelines for National Greenhouse Gas Inventories ( Table 1-49 on Page 1.91) of the Reference Manual (Estimated emission factors for European non- road mobile sources and machinery) | IPCC
19781 | 1A4c2 - Off-road Vehicles and Other Machinery | 1.A.4.c.ii - Off-road Vehicles and Other Machinery | CARBON DIOXIDE | Motor Gasoline | Motor Gasoline | 1996 IPCC default | Estimated emission factors for US Non-Road Mobile Sources and Machinery | Inland Waterways (Gasoline 2 - stroke) |  |  |  |  | 71 | g/MJ |  | Not Applicable | Andrias, A. Z. Samaras and K. H. Zierock (1994), "The Estimation of the Emissions of 'Other Mobile Sources and Machine' Subparts 'Off-Road Vehicles and Machines, Railways amd Inland Waterways in the European Union", EC Study Contract B4 -3040/93/000803/B3, Berlin, Germany. | Revised 1996 IPCC Guidelines for National Greenhouse Gas Inventories ( Table 1-49 on Page 1.91) of the Reference Manual (Estimated emission factors for European non- road mobile sources and machinery) | IPCC
110655 | 1A - Fuel Combustion Activities | 1.A - Fuel Combustion Activities | CARBON DIOXIDE | Motor Gasoline | Motor Gasoline | 1996 IPCC default | Carbon emission factors | [5 empty] | 18.9 | tC/TJ |  | Worksheet 1-1 and 1-2 | OECD/IEA (1993), Energy Balances of OECD Countries, 1990-1991. International Energy Agency, OECD, Paris, France. | Revised 1996 IPCC Guidelines for National Greenhouse Gas Inventories. Workbook Vol 2. Table 1-2, page 1.6 | IPCC
110704 | 1A - Fuel Combustion Activities | 1.A - Fuel Combustion Activities | CARBON DIOXIDE | Motor Gasoline | Motor Gasoline | 1996 IPCC default | Fraction of carbon oxidised |  | In the Revised 1996 IPCC Guidelines, the fuel type is specified simply as "Oil and Oil products". |  |  |  | 0.99 | fraction |  | Worksheet 1-1 and 1-2 | OECD/IEA (1993), Energy Balances of OECD Countries, 1990-1991. International Energy Agency, OECD, Paris, France. | Revised 1996 IPCC Guidelines for National Greenhouse Gas Inventories. Reference Manual Vol 3. Table 1-6, page 1.29 | IPCC
113617 | 1A3b - Road Transportation | 1.A.3.b - Road Transportation | CARBON DIOXIDE | Motor Gasoline | Motor Gasoline | Other (e.g. compiled) |  |  |  | Netherlands |  | The value is based on Dutch averages for 1999. NCV = 44 GJ/ton (assumed) and EF has been calculated on this basis [Spakman et al., 1997]. | 72.3 | t CO2/TJ |  | Worksheet 1-1 and 1-2 | TNO-report R 2002/174: CO2 emission factors for fuels in the Netherlands by Drs A.K. van Harmelen and Ing. W.W.R. Koch, April 2002, table 3.1, p. 9, value between brackets | Other | TNO-MEP, Netherlands
117446 | 1A - Fuel Combustion Activities | 1.A - Fuel Combustion Activities | CARBON DIOXIDE | Motor Gasoline | Motor Gasoline | 2006 IPCC default | Net Calorific Value (NCV) | [5 empty] | 44.3 | TJ/Gg |  | 1A, Sheet 1 of 4 (page A1.6) and Sheet 2 of 3 for Reference Approach (page 1.16), in Annex 1 of Volume 2, 2006 IPCC Guidelines for National Greenhouse Gas Inventories | Expert judgement by the authors of Chapter 1, Volume 2 of the 2006 IPCC Guidelines, based on a statistical analysis of annual greenhouse gas inventory submissions of Annex I Parties to UNFCCC, the IPCC Emission Factor Database (EFDB), and the IEA Database. For details, see Section 1.4.1.2 and the footnotes of Table 1.2 in Chapter 1, Volume 2 of the 2006 IPCC Guidelines. | 2006 IPCC Guidelines for National Greenhouse Gas Inventories, Volume 2: Energy, Table 1.2 | IPCC
117499 | 1A - Fuel Combustion Activities | 1.A - Fuel Combustion Activities | CARBON DIOXIDE | Motor Gasoline | Motor Gasoline | 2006 IPCC default | Carbon Content | [5 empty] | 18.9 | kg/GJ |  | 1A, Sheet 2 of 3 for Reference Approach (page 1.16), in Annex 1 of Volume 2, 2006 IPCC Guidelines for National Greenhouse Gas Inventories | Expert judgement by the authors of Chapter 1, Volume 2 of the 2006 IPCC Guidelines. For details, see the footnotes of Table 1.3 in Chapter 1, Volume 2 of the 2006 IPCC Guidelines. | 2006 IPCC Guidelines for National Greenhouse Gas Inventories, Volume 2: Energy, Table 1.3 | IPCC
117553 | 1A - Fuel Combustion Activities | 1.A - Fuel Combustion Activities | CARBON DIOXIDE | Motor Gasoline | Motor Gasoline | 2006 IPCC default | Carbon Oxidation Factor | [5 empty] | 1 | fraction |  | 1A, Sheet 3 of 3 for Reference Approach (page 1.17), in Annex 1 of Volume 2, 2006 IPCC Guidelines for National Greenhouse Gas Inventories | Expert judgement by the authors of Chapter 1, Volume 2 of the 2006 IPCC Guidelines. For details, see Section 1.4.2.1, Chapter 1, Volume 2 of the 2006 IPCC Guidelines. | 2006 IPCC Guidelines for National Greenhouse Gas Inventories, Volume 2: Energy, Table 1.4 | IPCC
117607 | 1A1 - Energy Industries | 1.A.1 - Energy Industries | CARBON DIOXIDE | Motor Gasoline | Motor Gasoline | 2006 IPCC default | CO2 Emission Factor for Stationary Combustion (kg/TJ on a net calorific basis) | [5 empty] | 69300 | kg/TJ | Equation 2.1 in Volume 2 of the 2006 IPCC Guidelines for National Greenhouse Gas Inventories | 1A, Sheet 1 of 4 (page A1.6) in Annex 1 of Volume 2, 2006 IPCC Guidelines for National Greenhouse Gas Inventories | Expert judgement by the authors of Chapter 1, Volume 2 of the 2006 IPCC Guidelines. For details, see Section 1.4.2.1, Chapter 1, Volume 2 of the 2006 IPCC Guidelines. | 2006 IPCC Guidelines for National Greenhouse Gas Inventories, Volume 2: Energy, Tables 1.4 and 2.2 | IPCC
117661 | 1A1 - Energy Industries | 1.A.1 - Energy Industries | METHANE | Motor Gasoline | Motor Gasoline | 2006 IPCC default | CH4 Emission Factor for Stationary Combustion (kg/TJ on a net calorific basis) | [5 empty] | 3 | kg/TJ | Equation 2.1 in Volume 2 of the 2006 IPCC Guidelines for National Greenhouse Gas Inventories | 1A, Sheet 1 of 4 (page A1.6) in Annex 1 of Volume 2, 2006 IPCC Guidelines for National Greenhouse Gas Inventories | Expert judgement by the authors of Chapter 2, Volume 2 of the 2006 IPCC Guidelines. For details, see Section 2.3.2.1, Chapter 2, Volume 2 of the 2006 IPCC Guidelines. | 2006 IPCC Guidelines for National Greenhouse Gas Inventories, Volume 2: Energy, Table 2.2 | IPCC
117715 | 1A1 - Energy Industries | 1.A.1 - Energy Industries | NITROUS OXIDE | Motor Gasoline | Motor Gasoline | 2006 IPCC default | N2O Emission Factor for Stationary Combustion (kg/TJ on a net calorific basis) | [5 empty] | 0.6 | kg/TJ | Equation 2.1 in Volume 2 of the 2006 IPCC Guidelines for National Greenhouse Gas Inventories | 1A, Sheet 1 of 4 (page A1.6) in Annex 1 of Volume 2, 2006 IPCC Guidelines for National Greenhouse Gas Inventories | Expert judgement by the authors of Chapter 2, Volume 2 of the 2006 IPCC Guidelines. For details, see Section 2.3.2.1, Chapter 2, Volume 2 of the 2006 IPCC Guidelines. | 2006 IPCC Guidelines for National Greenhouse Gas Inventories, Volume 2: Energy, Table 2.2 | IPCC
117769 | 1A2 - Manufacturing Industries and Construction (ISIC) | 1.A.2 - Manufacturing Industries and Construction | CARBON DIOXIDE | Motor Gasoline | Motor Gasoline | 2006 IPCC default | CO2 Emission Factor for Stationary Combustion (kg/TJ on a net calorific basis) | [5 empty] | 69300 | kg/TJ | Equation 2.1 in Volume 2 of the 2006 IPCC Guidelines for National Greenhouse Gas Inventories | 1A, Sheet 1 of 4 (page A1.6) in Annex 1 of Volume 2, 2006 IPCC Guidelines for National Greenhouse Gas Inventories | Expert judgement by the authors of Chapter 1, Volume 2 of the 2006 IPCC Guidelines. For details, see Section 1.4.2.1, Chapter 1, Volume 2 of the 2006 IPCC Guidelines. | 2006 IPCC Guidelines for National Greenhouse Gas Inventories, Volume 2: Energy, Tables 1.4 and 2.3 | IPCC
117823 | 1A2 - Manufacturing Industries and Construction (ISIC) | 1.A.2 - Manufacturing Industries and Construction | METHANE | Motor Gasoline | Motor Gasoline | 2006 IPCC default | CH4 Emission Factor for Stationary Combustion (kg/TJ on a net calorific basis) | [5 empty] | 3 | kg/TJ | Equation 2.1 in Volume 2 of the 2006 IPCC Guidelines for National Greenhouse Gas Inventories | 1A, Sheet 1 of 4 (page A1.6) in Annex 1 of Volume 2, 2006 IPCC Guidelines for National Greenhouse Gas Inventories | Expert judgement by the authors of Chapter 2, Volume 2 of the 2006 IPCC Guidelines. For details, see Section 2.3.2.1, Chapter 2, Volume 2 of the 2006 IPCC Guidelines. | 2006 IPCC Guidelines for National Greenhouse Gas Inventories, Volume 2: Energy, Table 2.3 | IPCC
117877 | 1A2 - Manufacturing Industries and Construction (ISIC) | 1.A.2 - Manufacturing Industries and Construction | NITROUS OXIDE | Motor Gasoline | Motor Gasoline | 2006 IPCC default | N2O Emission Factor for Stationary Combustion (kg/TJ on a net calorific basis) | [5 empty] | 0.6 | kg/TJ | Equation 2.1 in Volume 2 of the 2006 IPCC Guidelines for National Greenhouse Gas Inventories | 1A, Sheet 1 of 4 (page A1.6) in Annex 1 of Volume 2, 2006 IPCC Guidelines for National Greenhouse Gas Inventories | Expert judgement by the authors of Chapter 2, Volume 2 of the 2006 IPCC Guidelines. For details, see Section 2.3.2.1, Chapter 2, Volume 2 of the 2006 IPCC Guidelines. | 2006 IPCC Guidelines for National Greenhouse Gas Inventories, Volume 2: Energy, Table 2.3 | IPCC
117931 | 1A4a - Commercial/Institutional | 1.A.4.a - Commercial/Institutional | CARBON DIOXIDE | Motor Gasoline | Motor Gasoline | 2006 IPCC default | CO2 Emission Factor for Stationary Combustion (kg/TJ on a net calorific basis) | [5 empty] | 69300 | kg/TJ | Equation 2.1 in Volume 2 of the 2006 IPCC Guidelines for National Greenhouse Gas Inventories | 1A, Sheet 1 of 4 (page A1.6) in Annex 1 of Volume 2, 2006 IPCC Guidelines for National Greenhouse Gas Inventories | Expert judgement by the authors of Chapter 1, Volume 2 of the 2006 IPCC Guidelines. For details, see Section 1.4.2.1, Chapter 1, Volume 2 of the 2006 IPCC Guidelines. | 2006 IPCC Guidelines for National Greenhouse Gas Inventories, Volume 2: Energy, Tables 1.4 and 2.4 | IPCC
117985 | 1A4a - Commercial/Institutional | 1.A.4.a - Commercial/Institutional | METHANE | Motor Gasoline | Motor Gasoline | 2006 IPCC default | CH4 Emission Factor for Stationary Combustion (kg/TJ on a net calorific basis) | [5 empty] | 10 | kg/TJ | Equation 2.1 in Volume 2 of the 2006 IPCC Guidelines for National Greenhouse Gas Inventories | 1A, Sheet 1 of 4 (page A1.6) in Annex 1 of Volume 2, 2006 IPCC Guidelines for National Greenhouse Gas Inventories | Expert judgement by the authors of Chapter 2, Volume 2 of the 2006 IPCC Guidelines. For details, see Section 2.3.2.1, Chapter 2, Volume 2 of the 2006 IPCC Guidelines. | 2006 IPCC Guidelines for National Greenhouse Gas Inventories, Volume 2: Energy, Table 2.4 | IPCC
118039 | 1A4a - Commercial/Institutional | 1.A.4.a - Commercial/Institutional | NITROUS OXIDE | Motor Gasoline | Motor Gasoline | 2006 IPCC default | N2O Emission Factor for Stationary Combustion (kg/TJ on a net calorific basis) | [5 empty] | 0.6 | kg/TJ | Equation 2.1 in Volume 2 of the 2006 IPCC Guidelines for National Greenhouse Gas Inventories | 1A, Sheet 1 of 4 (page A1.6) in Annex 1 of Volume 2, 2006 IPCC Guidelines for National Greenhouse Gas Inventories | Expert judgement by the authors of Chapter 2, Volume 2 of the 2006 IPCC Guidelines. For details, see Section 2.3.2.1, Chapter 2, Volume 2 of the 2006 IPCC Guidelines. | 2006 IPCC Guidelines for National Greenhouse Gas Inventories, Volume 2: Energy, Table 2.4 | IPCC
118093 | 1A4b - Residential 1A4c1 - Stationary | 1.A.4.b - Residential 1.A.4.c.i - Stationary | CARBON DIOXIDE | Motor Gasoline | Motor Gasoline | 2006 IPCC default | CO2 Emission Factor for Stationary Combustion (kg/TJ on a net calorific basis) | [5 empty] | 69300 | kg/TJ | Equation 2.1 in Volume 2 of the 2006 IPCC Guidelines for National Greenhouse Gas Inventories | 1A, Sheet 1 of 4 (page A1.6) in Annex 1 of Volume 2, 2006 IPCC Guidelines for National Greenhouse Gas Inventories | Expert judgement by the authors of Chapter 1, Volume 2 of the 2006 IPCC Guidelines. For details, see Section 1.4.2.1, Chapter 1, Volume 2 of the 2006 IPCC Guidelines. | 2006 IPCC Guidelines for National Greenhouse Gas Inventories, Volume 2: Energy, Tables 1.4 and 2.5 | IPCC
118147 | 1A4b - Residential 1A4c1 - Stationary | 1.A.4.b - Residential 1.A.4.c.i - Stationary | METHANE | Motor Gasoline | Motor Gasoline | 2006 IPCC default | CH4 Emission Factor for Stationary Combustion (kg/TJ on a net calorific basis) | [5 empty] | 10 | kg/TJ | Equation 2.1 in Volume 2 of the 2006 IPCC Guidelines for National Greenhouse Gas Inventories | 1A, Sheet 1 of 4 (page A1.6) in Annex 1 of Volume 2, 2006 IPCC Guidelines for National Greenhouse Gas Inventories | Expert judgement by the authors of Chapter 2, Volume 2 of the 2006 IPCC Guidelines. For details, see Section 2.3.2.1, Chapter 2, Volume 2 of the 2006 IPCC Guidelines. | 2006 IPCC Guidelines for National Greenhouse Gas Inventories, Volume 2: Energy, Table 2.5 | IPCC
118201 | 1A4b - Residential 1A4c1 - Stationary | 1.A.4.b - Residential 1.A.4.c.i - Stationary | NITROUS OXIDE | Motor Gasoline | Motor Gasoline | 2006 IPCC default | N2O Emission Factor for Stationary Combustion (kg/TJ on a net calorific basis) | [5 empty] | 0.6 | kg/TJ | Equation 2.1 in Volume 2 of the 2006 IPCC Guidelines for National Greenhouse Gas Inventories | 1A, Sheet 1 of 4 (page A1.6) in Annex 1 of Volume 2, 2006 IPCC Guidelines for National Greenhouse Gas Inventories | Expert judgement by the authors of Chapter 2, Volume 2 of the 2006 IPCC Guidelines. For details, see Section 2.3.2.1, Chapter 2, Volume 2 of the 2006 IPCC Guidelines. | 2006 IPCC Guidelines for National Greenhouse Gas Inventories, Volume 2: Energy, Table 2.5 | IPCC
118592 | 1A3b - Road Transportation | 1.A.3.b - Road Transportation | METHANE | Motor Gasoline | Motor Gasoline | 2006 IPCC default | Road Transport Emission Factor | Uncontrolled |  |  |  |  | 33 | kg/TJ | Equation 3.2.3 in Volume 2 of the 2006 IPCC Guidelines for National Greenhouse Gas Inventories | 1A, Sheet 1 of 4 (page A1.6) in Annex 1 of Volume 2, 2006 IPCC Guidelines for National Greenhouse Gas Inventories | USEPA (2004). "Update of methane and nitrous oxide emission factors for on-highway vehicles." Report Number EPA420-P-04-016, US Environmental Protection Agency, Washington DC, USA .November 2004 | 2006 IPCC Guidelines for National Greenhouse Gas Inventories, Volume 2: Energy, Table 3.2.2 | IPCC
118593 | 1A3b - Road Transportation | 1.A.3.b - Road Transportation | METHANE | Motor Gasoline | Motor Gasoline | 2006 IPCC default | Road Transport Emission Factor | Oxidaton Catalyst |  |  |  |  | 25 | kg/TJ | Equation 3.2.3 in Volume 2 of the 2006 IPCC Guidelines for National Greenhouse Gas Inventories | 1A, Sheet 1 of 4 (page A1.6) in Annex 1 of Volume 2, 2006 IPCC Guidelines for National Greenhouse Gas Inventories | USEPA (2004). "Update of methane and nitrous oxide emission factors for on-highway vehicles." Report Number EPA420-P-04-016, US Environmental Protection Agency, Washington DC, USA .November 2004 | 2006 IPCC Guidelines for National Greenhouse Gas Inventories, Volume 2: Energy, Table 3.2.2 | IPCC
118594 | 1A3b - Road Transportation | 1.A.3.b - Road Transportation | METHANE | Motor Gasoline | Motor Gasoline | 2006 IPCC default | Road Transport Emission Factor | Low Mileage Light Duty Vehicle Vintage 1995 or later |  |  |  |  | 3.8 | kg/TJ | Equation 3.2.3 in Volume 2 of the 2006 IPCC Guidelines for National Greenhouse Gas Inventories | 1A, Sheet 1 of 4 (page A1.6) in Annex 1 of Volume 2, 2006 IPCC Guidelines for National Greenhouse Gas Inventories | USEPA (2004). "Update of methane and nitrous oxide emission factors for on-highway vehicles." Report Number EPA420-P-04-016, US Environmental Protection Agency, Washington DC, USA .November 2004 | 2006 IPCC Guidelines for National Greenhouse Gas Inventories, Volume 2: Energy, Table 3.2.2 | IPCC
118601 | 1A3b - Road Transportation | 1.A.3.b - Road Transportation | NITROUS OXIDE | Motor Gasoline | Motor Gasoline | 2006 IPCC default | Road Transport Emission Factor | Uncontrolled |  |  |  |  | 3.2 | kg/TJ | Equation 3.2.3 in Volume 2 of the 2006 IPCC Guidelines for National Greenhouse Gas Inventories | 1A, Sheet 1 of 4 (page A1.6) in Annex 1 of Volume 2, 2006 IPCC Guidelines for National Greenhouse Gas Inventories | USEPA (2004). "Update of methane and nitrous oxide emission factors for on-highway vehicles." Report Number EPA420-P-04-016, US Environmental Protection Agency, Washington DC, USA .November 2004 | 2006 IPCC Guidelines for National Greenhouse Gas Inventories, Volume 2: Energy, Table 3.2.2 | IPCC
118602 | 1A3b - Road Transportation | 1.A.3.b - Road Transportation | NITROUS OXIDE | Motor Gasoline | Motor Gasoline | 2006 IPCC default | Road Transport Emission Factor | Oxidaton Catalyst |  |  |  |  | 8.0 | kg/TJ | Equation 3.2.3 in Volume 2 of the 2006 IPCC Guidelines for National Greenhouse Gas Inventories | 1A, Sheet 1 of 4 (page A1.6) in Annex 1 of Volume 2, 2006 IPCC Guidelines for National Greenhouse Gas Inventories | USEPA (2004). "Update of methane and nitrous oxide emission factors for on-highway vehicles." Report Number EPA420-P-04-016, US Environmental Protection Agency, Washington DC, USA .November 2004 | 2006 IPCC Guidelines for National Greenhouse Gas Inventories, Volume 2: Energy, Table 3.2.2 | IPCC
118603 | 1A3b - Road Transportation | 1.A.3.b - Road Transportation | NITROUS OXIDE | Motor Gasoline | Motor Gasoline | 2006 IPCC default | Road Transport Emission Factor | Low Mileage Light Duty Vehicle Vintage 1995 or later |  |  |  |  | 5.7 | kg/TJ | Equation 3.2.3 in Volume 2 of the 2006 IPCC Guidelines for National Greenhouse Gas Inventories | 1A, Sheet 1 of 4 (page A1.6) in Annex 1 of Volume 2, 2006 IPCC Guidelines for National Greenhouse Gas Inventories | USEPA (2004). "Update of methane and nitrous oxide emission factors for on-highway vehicles." Report Number EPA420-P-04-016, US Environmental Protection Agency, Washington DC, USA .November 2004 | 2006 IPCC Guidelines for National Greenhouse Gas Inventories, Volume 2: Energy, Table 3.2.2 | IPCC
118609 | 1A3b1 - Cars | 1.A.3.b.i - Cars | NITROUS OXIDE | Motor Gasoline | Motor Gasoline | 2006 IPCC default | Emission Factor for USA Vehicles | Light Duty Gasoline Vehicle (Car) | Running - (hot) |  | Low Emission Vehicle (LEV) |  | 0 | mg/km | Equation 3.2.5 in Volume 2 of the 2006 IPCC Guidelines for National Greenhouse Gas Inventories |  | USEPA (2004). "Update of methane and nitrous oxide emission factors for on-highway vehicles." Report Number EPA420-P-04-016, US Environmental Protection Agency, Washington DC, USA .November 2004 | 2006 IPCC Guidelines for National Greenhouse Gas Inventories, Volume 2: Energy, Table 3.2.3 | IPCC
118610 | 1A3b1 - Cars | 1.A.3.b.i - Cars | NITROUS OXIDE | Motor Gasoline | Motor Gasoline | 2006 IPCC default | Emission Factor for USA Vehicles | Light Duty Gasoline Vehicle (Car) | Running - (hot) |  | Advanced Three-Way Catalyst |  | 9 | mg/km | Equation 3.2.5 in Volume 2 of the 2006 IPCC Guidelines for National Greenhouse Gas Inventories |  | USEPA (2004). "Update of methane and nitrous oxide emission factors for on-highway vehicles." Report Number EPA420-P-04-016, US Environmental Protection Agency, Washington DC, USA .November 2004 | 2006 IPCC Guidelines for National Greenhouse Gas Inventories, Volume 2: Energy, Table 3.2.3 | IPCC
118611 | 1A3b1 - Cars | 1.A.3.b.i - Cars | NITROUS OXIDE | Motor Gasoline | Motor Gasoline | 2006 IPCC default | Emission Factor for USA Vehicles | Light Duty Gasoline Vehicle (Car) | Running - (hot) |  | Early Three-Way Catalyst |  | 26 | mg/km | Equation 3.2.5 in Volume 2 of the 2006 IPCC Guidelines for National Greenhouse Gas Inventories |  | USEPA (2004). "Update of methane and nitrous oxide emission factors for on-highway vehicles." Report Number EPA420-P-04-016, US Environmental Protection Agency, Washington DC, USA .November 2004 | 2006 IPCC Guidelines for National Greenhouse Gas Inventories, Volume 2: Energy, Table 3.2.3 | IPCC
118612 | 1A3b1 - Cars | 1.A.3.b.i - Cars | NITROUS OXIDE | Motor Gasoline | Motor Gasoline | 2006 IPCC default | Emission Factor for USA Vehicles | Light Duty Gasoline Vehicle (Car) | Running - (hot) |  | Oxidation Catalyst |  | 20 | mg/km | Equation 3.2.5 in Volume 2 of the 2006 IPCC Guidelines for National Greenhouse Gas Inventories |  | USEPA (2004). "Update of methane and nitrous oxide emission factors for on-highway vehicles." Report Number EPA420-P-04-016, US Environmental Protection Agency, Washington DC, USA .November 2004 | 2006 IPCC Guidelines for National Greenhouse Gas Inventories, Volume 2: Energy, Table 3.2.3 | IPCC
118613 | 1A3b1 - Cars | 1.A.3.b.i - Cars | NITROUS OXIDE | Motor Gasoline | Motor Gasoline | 2006 IPCC default | Emission Factor for USA Vehicles | Light Duty Gasoline Vehicle (Car) | Running - (hot) |  | Non-oxidation Catalyst |  | 8 | mg/km | Equation 3.2.5 in Volume 2 of the 2006 IPCC Guidelines for National Greenhouse Gas Inventories |  | USEPA (2004). "Update of methane and nitrous oxide emission factors for on-highway vehicles." Report Number EPA420-P-04-016, US Environmental Protection Agency, Washington DC, USA .November 2004 | 2006 IPCC Guidelines for National Greenhouse Gas Inventories, Volume 2: Energy, Table 3.2.3 | IPCC
118614 | 1A3b1 - Cars | 1.A.3.b.i - Cars | NITROUS OXIDE | Motor Gasoline | Motor Gasoline | 2006 IPCC default | Emission Factor for USA Vehicles | Light Duty Gasoline Vehicle (Car) | Running - (hot) |  | Uncontrolled |  | 8 | mg/km | Equation 3.2.5 in Volume 2 of the 2006 IPCC Guidelines for National Greenhouse Gas Inventories |  | USEPA (2004). "Update of methane and nitrous oxide emission factors for on-highway vehicles." Report Number EPA420-P-04-016, US Environmental Protection Agency, Washington DC, USA .November 2004 | 2006 IPCC Guidelines for National Greenhouse Gas Inventories, Volume 2: Energy, Table 3.2.3 | IPCC
118615 | 1A3b1 - Cars | 1.A.3.b.i - Cars | NITROUS OXIDE | Motor Gasoline | Motor Gasoline | 2006 IPCC default | Emission Factor for USA Vehicles | Light Duty Gasoline Vehicle (Car) | Cold Start |  | Low Emission Vehicle (LEV) |  | 90 | mg/start | Relevant to Equation 3.2.5 in Volume 2 of the 2006 IPCC Guidelines for National Greenhouse Gas Inventories |  | USEPA (2004). "Update of methane and nitrous oxide emission factors for on-highway vehicles." Report Number EPA420-P-04-016, US Environmental Protection Agency, Washington DC, USA .November 2004 | 2006 IPCC Guidelines for National Greenhouse Gas Inventories, Volume 2: Energy, Table 3.2.3 | IPCC
118616 | 1A3b1 - Cars | 1.A.3.b.i - Cars | NITROUS OXIDE | Motor Gasoline | Motor Gasoline | 2006 IPCC default | Emission Factor for USA Vehicles | Light Duty Gasoline Vehicle (Car) | Cold Start |  | Advanced Three-Way Catalyst |  | 113 | mg/start | Relevant to Equation 3.2.5 in Volume 2 of the 2006 IPCC Guidelines for National Greenhouse Gas Inventories |  | USEPA (2004). "Update of methane and nitrous oxide emission factors for on-highway vehicles." Report Number EPA420-P-04-016, US Environmental Protection Agency, Washington DC, USA .November 2004 | 2006 IPCC Guidelines for National Greenhouse Gas Inventories, Volume 2: Energy, Table 3.2.3 | IPCC
118617 | 1A3b1 - Cars | 1.A.3.b.i - Cars | NITROUS OXIDE | Motor Gasoline | Motor Gasoline | 2006 IPCC default | Emission Factor for USA Vehicles | Light Duty Gasoline Vehicle (Car) | Cold Start |  | Early Three-Way Catalyst |  | 92 | mg/start | Relevant to Equation 3.2.5 in Volume 2 of the 2006 IPCC Guidelines for National Greenhouse Gas Inventories |  | USEPA (2004). "Update of methane and nitrous oxide emission factors for on-highway vehicles." Report Number EPA420-P-04-016, US Environmental Protection Agency, Washington DC, USA .November 2004 | 2006 IPCC Guidelines for National Greenhouse Gas Inventories, Volume 2: Energy, Table 3.2.3 | IPCC
118618 | 1A3b1 - Cars | 1.A.3.b.i - Cars | NITROUS OXIDE | Motor Gasoline | Motor Gasoline | 2006 IPCC default | Emission Factor for USA Vehicles | Light Duty Gasoline Vehicle (Car) | Cold Start |  | Oxidation Catalyst |  | 72 | mg/start | Relevant to Equation 3.2.5 in Volume 2 of the 2006 IPCC Guidelines for National Greenhouse Gas Inventories |  | USEPA (2004). "Update of methane and nitrous oxide emission factors for on-highway vehicles." Report Number EPA420-P-04-016, US Environmental Protection Agency, Washington DC, USA .November 2004 | 2006 IPCC Guidelines for National Greenhouse Gas Inventories, Volume 2: Energy, Table 3.2.3 | IPCC
118619 | 1A3b1 - Cars | 1.A.3.b.i - Cars | NITROUS OXIDE | Motor Gasoline | Motor Gasoline | 2006 IPCC default | Emission Factor for USA Vehicles | Light Duty Gasoline Vehicle (Car) | Cold Start |  | Non-oxidation Catalyst |  | 28 | mg/start | Relevant to Equation 3.2.5 in Volume 2 of the 2006 IPCC Guidelines for National Greenhouse Gas Inventories |  | USEPA (2004). "Update of methane and nitrous oxide emission factors for on-highway vehicles." Report Number EPA420-P-04-016, US Environmental Protection Agency, Washington DC, USA .November 2004 | 2006 IPCC Guidelines for National Greenhouse Gas Inventories, Volume 2: Energy, Table 3.2.3 | IPCC
118620 | 1A3b1 - Cars | 1.A.3.b.i - Cars | NITROUS OXIDE | Motor Gasoline | Motor Gasoline | 2006 IPCC default | Emission Factor for USA Vehicles | Light Duty Gasoline Vehicle (Car) | Cold Start |  | Uncontrolled |  | 28 | mg/start | Relevant to Equation 3.2.5 in Volume 2 of the 2006 IPCC Guidelines for National Greenhouse Gas Inventories |  | USEPA (2004). "Update of methane and nitrous oxide emission factors for on-highway vehicles." Report Number EPA420-P-04-016, US Environmental Protection Agency, Washington DC, USA .November 2004 | 2006 IPCC Guidelines for National Greenhouse Gas Inventories, Volume 2: Energy, Table 3.2.3 | IPCC
118627 | 1A3b2 - Light Duty Trucks | 1.A.3.b.ii - Light-duty trucks | NITROUS OXIDE | Motor Gasoline | Motor Gasoline | 2006 IPCC default | Emission Factor for USA Vehicles | Light Duty Gasoline Truck | Running - (hot) |  | Low Emission Vehicle (LEV) |  | 1 | mg/km | Equation 3.2.5 in Volume 2 of the 2006 IPCC Guidelines for National Greenhouse Gas Inventories |  | USEPA (2004). "Update of methane and nitrous oxide emission factors for on-highway vehicles." Report Number EPA420-P-04-016, US Environmental Protection Agency, Washington DC, USA .November 2004 | 2006 IPCC Guidelines for National Greenhouse Gas Inventories, Volume 2: Energy, Table 3.2.3 | IPCC
118628 | 1A3b2 - Light Duty Trucks | 1.A.3.b.ii - Light-duty trucks | NITROUS OXIDE | Motor Gasoline | Motor Gasoline | 2006 IPCC default | Emission Factor for USA Vehicles | Light Duty Gasoline Truck | Running - (hot) |  | Advanced Three-Way Catalyst |  | 25 | mg/km | Equation 3.2.5 in Volume 2 of the 2006 IPCC Guidelines for National Greenhouse Gas Inventories |  | USEPA (2004). "Update of methane and nitrous oxide emission factors for on-highway vehicles." Report Number EPA420-P-04-016, US Environmental Protection Agency, Washington DC, USA .November 2004 | 2006 IPCC Guidelines for National Greenhouse Gas Inventories, Volume 2: Energy, Table 3.2.3 | IPCC
118629 | 1A3b2 - Light Duty Trucks | 1.A.3.b.ii - Light-duty trucks | NITROUS OXIDE | Motor Gasoline | Motor Gasoline | 2006 IPCC default | Emission Factor for USA Vehicles | Light Duty Gasoline Truck | Running - (hot) |  | Early Three-Way Catalyst |  | 43 | mg/km | Equation 3.2.5 in Volume 2 of the 2006 IPCC Guidelines for National Greenhouse Gas Inventories |  | USEPA (2004). "Update of methane and nitrous oxide emission factors for on-highway vehicles." Report Number EPA420-P-04-016, US Environmental Protection Agency, Washington DC, USA .November 2004 | 2006 IPCC Guidelines for National Greenhouse Gas Inventories, Volume 2: Energy, Table 3.2.3 | IPCC
118630 | 1A3b2 - Light Duty Trucks | 1.A.3.b.ii - Light-duty trucks | NITROUS OXIDE | Motor Gasoline | Motor Gasoline | 2006 IPCC default | Emission Factor for USA Vehicles | Light Duty Gasoline Truck | Running - (hot) |  | Oxidation Catalyst |  | 26 | mg/km | Equation 3.2.5 in Volume 2 of the 2006 IPCC Guidelines for National Greenhouse Gas Inventories |  | USEPA (2004). "Update of methane and nitrous oxide emission factors for on-highway vehicles." Report Number EPA420-P-04-016, US Environmental Protection Agency, Washington DC, USA .November 2004 | 2006 IPCC Guidelines for National Greenhouse Gas Inventories, Volume 2: Energy, Table 3.2.3 | IPCC
118631 | 1A3b2 - Light Duty Trucks | 1.A.3.b.ii - Light-duty trucks | NITROUS OXIDE | Motor Gasoline | Motor Gasoline | 2006 IPCC default | Emission Factor for USA Vehicles | Light Duty Gasoline Truck | Running - (hot) |  | Non-oxidation Catalyst |  | 9 | mg/km | Equation 3.2.5 in Volume 2 of the 2006 IPCC Guidelines for National Greenhouse Gas Inventories |  | USEPA (2004). "Update of methane and nitrous oxide emission factors for on-highway vehicles." Report Number EPA420-P-04-016, US Environmental Protection Agency, Washington DC, USA .November 2004 | 2006 IPCC Guidelines for National Greenhouse Gas Inventories, Volume 2: Energy, Table 3.2.3 | IPCC
118632 | 1A3b2 - Light Duty Trucks | 1.A.3.b.ii - Light-duty trucks | NITROUS OXIDE | Motor Gasoline | Motor Gasoline | 2006 IPCC default | Emission Factor for USA Vehicles | Light Duty Gasoline Truck | Running - (hot) |  | Uncontrolled |  | 9 | mg/km | Equation 3.2.5 in Volume 2 of the 2006 IPCC Guidelines for National Greenhouse Gas Inventories |  | USEPA (2004). "Update of methane and nitrous oxide emission factors for on-highway vehicles." Report Number EPA420-P-04-016, US Environmental Protection Agency, Washington DC, USA .November 2004 | 2006 IPCC Guidelines for National Greenhouse Gas Inventories, Volume 2: Energy, Table 3.2.3 | IPCC
118633 | 1A3b2 - Light Duty Trucks | 1.A.3.b.ii - Light-duty trucks | NITROUS OXIDE | Motor Gasoline | Motor Gasoline | 2006 IPCC default | Emission Factor for USA Vehicles | Light Duty Gasoline Truck | Cold Start |  | Low Emission Vehicle (LEV) |  | 59 | mg/start | Relevant to Equation 3.2.5 in Volume 2 of the 2006 IPCC Guidelines for National Greenhouse Gas Inventories |  | USEPA (2004). "Update of methane and nitrous oxide emission factors for on-highway vehicles." Report Number EPA420-P-04-016, US Environmental Protection Agency, Washington DC, USA .November 2004 | 2006 IPCC Guidelines for National Greenhouse Gas Inventories, Volume 2: Energy, Table 3.2.3 | IPCC
118634 | 1A3b2 - Light Duty Trucks | 1.A.3.b.ii - Light-duty trucks | NITROUS OXIDE | Motor Gasoline | Motor Gasoline | 2006 IPCC default | Emission Factor for USA Vehicles | Light Duty Gasoline Truck | Cold Start |  | Advanced Three-Way Catalyst |  | 200 | mg/start | Relevant to Equation 3.2.5 in Volume 2 of the 2006 IPCC Guidelines for National Greenhouse Gas Inventories |  | USEPA (2004). "Update of methane and nitrous oxide emission factors for on-highway vehicles." Report Number EPA420-P-04-016, US Environmental Protection Agency, Washington DC, USA .November 2004 | 2006 IPCC Guidelines for National Greenhouse Gas Inventories, Volume 2: Energy, Table 3.2.3 | IPCC
118635 | 1A3b2 - Light Duty Trucks | 1.A.3.b.ii - Light-duty trucks | NITROUS OXIDE | Motor Gasoline | Motor Gasoline | 2006 IPCC default | Emission Factor for USA Vehicles | Light Duty Gasoline Truck | Cold Start |  | Early Three-Way Catalyst |  | 153 | mg/start | Relevant to Equation 3.2.5 in Volume 2 of the 2006 IPCC Guidelines for National Greenhouse Gas Inventories |  | USEPA (2004). "Update of methane and nitrous oxide emission factors for on-highway vehicles." Report Number EPA420-P-04-016, US Environmental Protection Agency, Washington DC, USA .November 2004 | 2006 IPCC Guidelines for National Greenhouse Gas Inventories, Volume 2: Energy, Table 3.2.3 | IPCC
118636 | 1A3b2 - Light Duty Trucks | 1.A.3.b.ii - Light-duty trucks | NITROUS OXIDE | Motor Gasoline | Motor Gasoline | 2006 IPCC default | Emission Factor for USA Vehicles | Light Duty Gasoline Truck | Cold Start |  | Oxidation Catalyst |  | 93 | mg/start | Relevant to Equation 3.2.5 in Volume 2 of the 2006 IPCC Guidelines for National Greenhouse Gas Inventories |  | USEPA (2004). "Update of methane and nitrous oxide emission factors for on-highway vehicles." Report Number EPA420-P-04-016, US Environmental Protection Agency, Washington DC, USA .November 2004 | 2006 IPCC Guidelines for National Greenhouse Gas Inventories, Volume 2: Energy, Table 3.2.3 | IPCC
118637 | 1A3b2 - Light Duty Trucks | 1.A.3.b.ii - Light-duty trucks | NITROUS OXIDE | Motor Gasoline | Motor Gasoline | 2006 IPCC default | Emission Factor for USA Vehicles | Light Duty Gasoline Truck | Cold Start |  | Non-oxidation Catalyst |  | 32 | mg/start | Relevant to Equation 3.2.5 in Volume 2 of the 2006 IPCC Guidelines for National Greenhouse Gas Inventories |  | USEPA (2004). "Update of methane and nitrous oxide emission factors for on-highway vehicles." Report Number EPA420-P-04-016, US Environmental Protection Agency, Washington DC, USA .November 2004 | 2006 IPCC Guidelines for National Greenhouse Gas Inventories, Volume 2: Energy, Table 3.2.3 | IPCC
118638 | 1A3b2 - Light Duty Trucks | 1.A.3.b.ii - Light-duty trucks | NITROUS OXIDE | Motor Gasoline | Motor Gasoline | 2006 IPCC default | Emission Factor for USA Vehicles | Light Duty Gasoline Truck | Cold Start |  | Uncontrolled |  | 32 | mg/start | Relevant to Equation 3.2.5 in Volume 2 of the 2006 IPCC Guidelines for National Greenhouse Gas Inventories |  | USEPA (2004). "Update of methane and nitrous oxide emission factors for on-highway vehicles." Report Number EPA420-P-04-016, US Environmental Protection Agency, Washington DC, USA .November 2004 | 2006 IPCC Guidelines for National Greenhouse Gas Inventories, Volume 2: Energy, Table 3.2.3 | IPCC
118643 | 1A3b3 - Heavy Duty Trucks and Buses | 1.A.3.b.iii - Heavy-duty trucks and buses | NITROUS OXIDE | Motor Gasoline | Motor Gasoline | 2006 IPCC default | Emission Factor for USA Vehicles | Heavy Duty Gasoline Vehicle | Running - (hot) |  | Low Emission Vehicle (LEV) |  | 1 | mg/km | Equation 3.2.5 in Volume 2 of the 2006 IPCC Guidelines for National Greenhouse Gas Inventories |  | USEPA (2004). "Update of methane and nitrous oxide emission factors for on-highway vehicles." Report Number EPA420-P-04-016, US Environmental Protection Agency, Washington DC, USA .November 2004 | 2006 IPCC Guidelines for National Greenhouse Gas Inventories, Volume 2: Energy, Table 3.2.3 | IPCC
118644 | 1A3b3 - Heavy Duty Trucks and Buses | 1.A.3.b.iii - Heavy-duty trucks and buses | NITROUS OXIDE | Motor Gasoline | Motor Gasoline | 2006 IPCC default | Emission Factor for USA Vehicles | Heavy Duty Gasoline Vehicle | Running - (hot) |  | Advanced Three-Way Catalyst |  | 52 | mg/km | Equation 3.2.5 in Volume 2 of the 2006 IPCC Guidelines for National Greenhouse Gas Inventories |  | USEPA (2004). "Update of methane and nitrous oxide emission factors for on-highway vehicles." Report Number EPA420-P-04-016, US Environmental Protection Agency, Washington DC, USA .November 2004 | 2006 IPCC Guidelines for National Greenhouse Gas Inventories, Volume 2: Energy, Table 3.2.3 | IPCC
118645 | 1A3b3 - Heavy Duty Trucks and Buses | 1.A.3.b.iii - Heavy-duty trucks and buses | NITROUS OXIDE | Motor Gasoline | Motor Gasoline | 2006 IPCC default | Emission Factor for USA Vehicles | Heavy Duty Gasoline Vehicle | Running - (hot) |  | Early Three-Way Catalyst |  | 88 | mg/km | Equation 3.2.5 in Volume 2 of the 2006 IPCC Guidelines for National Greenhouse Gas Inventories |  | USEPA (2004). "Update of methane and nitrous oxide emission factors for on-highway vehicles." Report Number EPA420-P-04-016, US Environmental Protection Agency, Washington DC, USA .November 2004 | 2006 IPCC Guidelines for National Greenhouse Gas Inventories, Volume 2: Energy, Table 3.2.3 | IPCC
118646 | 1A3b3 - Heavy Duty Trucks and Buses | 1.A.3.b.iii - Heavy-duty trucks and buses | NITROUS OXIDE | Motor Gasoline | Motor Gasoline | 2006 IPCC default | Emission Factor for USA Vehicles | Heavy Duty Gasoline Vehicle | Running - (hot) |  | Oxidation Catalyst |  | 55 | mg/km | Equation 3.2.5 in Volume 2 of the 2006 IPCC Guidelines for National Greenhouse Gas Inventories |  | USEPA (2004). "Update of methane and nitrous oxide emission factors for on-highway vehicles." Report Number EPA420-P-04-016, US Environmental Protection Agency, Washington DC, USA .November 2004 | 2006 IPCC Guidelines for National Greenhouse Gas Inventories, Volume 2: Energy, Table 3.2.3 | IPCC
118647 | 1A3b3 - Heavy Duty Trucks and Buses | 1.A.3.b.iii - Heavy-duty trucks and buses | NITROUS OXIDE | Motor Gasoline | Motor Gasoline | 2006 IPCC default | Emission Factor for USA Vehicles | Heavy Duty Gasoline Vehicle | Running - (hot) |  | Non-oxidation Catalyst |  | 20 | mg/km | Equation 3.2.5 in Volume 2 of the 2006 IPCC Guidelines for National Greenhouse Gas Inventories |  | USEPA (2004). "Update of methane and nitrous oxide emission factors for on-highway vehicles." Report Number EPA420-P-04-016, US Environmental Protection Agency, Washington DC, USA .November 2004 | 2006 IPCC Guidelines for National Greenhouse Gas Inventories, Volume 2: Energy, Table 3.2.3 | IPCC
118648 | 1A3b3 - Heavy Duty Trucks and Buses | 1.A.3.b.iii - Heavy-duty trucks and buses | NITROUS OXIDE | Motor Gasoline | Motor Gasoline | 2006 IPCC default | Emission Factor for USA Vehicles | Heavy Duty Gasoline Vehicle | Running - (hot) |  | Uncontrolled |  | 21 | mg/km | Equation 3.2.5 in Volume 2 of the 2006 IPCC Guidelines for National Greenhouse Gas Inventories |  | USEPA (2004). "Update of methane and nitrous oxide emission factors for on-highway vehicles." Report Number EPA420-P-04-016, US Environmental Protection Agency, Washington DC, USA .November 2004 | 2006 IPCC Guidelines for National Greenhouse Gas Inventories, Volume 2: Energy, Table 3.2.3 | IPCC
118649 | 1A3b3 - Heavy Duty Trucks and Buses | 1.A.3.b.iii - Heavy-duty trucks and buses | NITROUS OXIDE | Motor Gasoline | Motor Gasoline | 2006 IPCC default | Emission Factor for USA Vehicles | Heavy Duty Gasoline Vehicle | Cold Start |  | Low Emission Vehicle (LEV) |  | 120 | mg/start | Relevant to Equation 3.2.5 in Volume 2 of the 2006 IPCC Guidelines for National Greenhouse Gas Inventories |  | USEPA (2004). "Update of methane and nitrous oxide emission factors for on-highway vehicles." Report Number EPA420-P-04-016, US Environmental Protection Agency, Washington DC, USA .November 2004 | 2006 IPCC Guidelines for National Greenhouse Gas Inventories, Volume 2: Energy, Table 3.2.3 | IPCC
118650 | 1A3b3 - Heavy Duty Trucks and Buses | 1.A.3.b.iii - Heavy-duty trucks and buses | NITROUS OXIDE | Motor Gasoline | Motor Gasoline | 2006 IPCC default | Emission Factor for USA Vehicles | Heavy Duty Gasoline Vehicle | Cold Start |  | Advanced Three-Way Catalyst |  | 409 | mg/start | Relevant to Equation 3.2.5 in Volume 2 of the 2006 IPCC Guidelines for National Greenhouse Gas Inventories |  | USEPA (2004). "Update of methane and nitrous oxide emission factors for on-highway vehicles." Report Number EPA420-P-04-016, US Environmental Protection Agency, Washington DC, USA .November 2004 | 2006 IPCC Guidelines for National Greenhouse Gas Inventories, Volume 2: Energy, Table 3.2.3 | IPCC
118651 | 1A3b3 - Heavy Duty Trucks and Buses | 1.A.3.b.iii - Heavy-duty trucks and buses | NITROUS OXIDE | Motor Gasoline | Motor Gasoline | 2006 IPCC default | Emission Factor for USA Vehicles | Heavy Duty Gasoline Vehicle | Cold Start |  | Early Three-Way Catalyst |  | 313 | mg/start | Relevant to Equation 3.2.5 in Volume 2 of the 2006 IPCC Guidelines for National Greenhouse Gas Inventories |  | USEPA (2004). "Update of methane and nitrous oxide emission factors for on-highway vehicles." Report Number EPA420-P-04-016, US Environmental Protection Agency, Washington DC, USA .November 2004 | 2006 IPCC Guidelines for National Greenhouse Gas Inventories, Volume 2: Energy, Table 3.2.3 | IPCC
118652 | 1A3b3 - Heavy Duty Trucks and Buses | 1.A.3.b.iii - Heavy-duty trucks and buses | NITROUS OXIDE | Motor Gasoline | Motor Gasoline | 2006 IPCC default | Emission Factor for USA Vehicles | Heavy Duty Gasoline Vehicle | Cold Start |  | Oxidation Catalyst |  | 194 | mg/start | Relevant to Equation 3.2.5 in Volume 2 of the 2006 IPCC Guidelines for National Greenhouse Gas Inventories |  | USEPA (2004). "Update of methane and nitrous oxide emission factors for on-highway vehicles." Report Number EPA420-P-04-016, US Environmental Protection Agency, Washington DC, USA .November 2004 | 2006 IPCC Guidelines for National Greenhouse Gas Inventories, Volume 2: Energy, Table 3.2.3 | IPCC
118653 | 1A3b3 - Heavy Duty Trucks and Buses | 1.A.3.b.iii - Heavy-duty trucks and buses | NITROUS OXIDE | Motor Gasoline | Motor Gasoline | 2006 IPCC default | Emission Factor for USA Vehicles | Heavy Duty Gasoline Vehicle | Cold Start |  | Non-oxidation Catalyst |  | 70 | mg/start | Relevant to Equation 3.2.5 in Volume 2 of the 2006 IPCC Guidelines for National Greenhouse Gas Inventories |  | USEPA (2004). "Update of methane and nitrous oxide emission factors for on-highway vehicles." Report Number EPA420-P-04-016, US Environmental Protection Agency, Washington DC, USA .November 2004 | 2006 IPCC Guidelines for National Greenhouse Gas Inventories, Volume 2: Energy, Table 3.2.3 | IPCC
118654 | 1A3b3 - Heavy Duty Trucks and Buses | 1.A.3.b.iii - Heavy-duty trucks and buses | NITROUS OXIDE | Motor Gasoline | Motor Gasoline | 2006 IPCC default | Emission Factor for USA Vehicles | Heavy Duty Gasoline Vehicle | Cold Start |  | Uncontrolled |  | 74 | mg/start | Relevant to Equation 3.2.5 in Volume 2 of the 2006 IPCC Guidelines for National Greenhouse Gas Inventories |  | USEPA (2004). "Update of methane and nitrous oxide emission factors for on-highway vehicles." Report Number EPA420-P-04-016, US Environmental Protection Agency, Washington DC, USA .November 2004 | 2006 IPCC Guidelines for National Greenhouse Gas Inventories, Volume 2: Energy, Table 3.2.3 | IPCC
118657 | 1A3b4 - Motorcycles | 1.A.3.b.iv - Motorcycles | NITROUS OXIDE | Motor Gasoline | Motor Gasoline | 2006 IPCC default | Emission Factor for USA Vehicles | Motorcycles | Running - (hot) |  | Non-oxidation Catalyst |  | 3 | mg/km | Equation 3.2.5 in Volume 2 of the 2006 IPCC Guidelines for National Greenhouse Gas Inventories |  | USEPA (2004). "Update of methane and nitrous oxide emission factors for on-highway vehicles." Report Number EPA420-P-04-016, US Environmental Protection Agency, Washington DC, USA .November 2004 | 2006 IPCC Guidelines for National Greenhouse Gas Inventories, Volume 2: Energy, Table 3.2.3 | IPCC
118658 | 1A3b4 - Motorcycles | 1.A.3.b.iv - Motorcycles | NITROUS OXIDE | Motor Gasoline | Motor Gasoline | 2006 IPCC default | Emission Factor for USA Vehicles | Motorcycles | Running - (hot) |  | Uncontrolled |  | 4 | mg/km | Equation 3.2.5 in Volume 2 of the 2006 IPCC Guidelines for National Greenhouse Gas Inventories |  | USEPA (2004). "Update of methane and nitrous oxide emission factors for on-highway vehicles." Report Number EPA420-P-04-016, US Environmental Protection Agency, Washington DC, USA .November 2004 | 2006 IPCC Guidelines for National Greenhouse Gas Inventories, Volume 2: Energy, Table 3.2.3 | IPCC
118659 | 1A3b4 - Motorcycles | 1.A.3.b.iv - Motorcycles | NITROUS OXIDE | Motor Gasoline | Motor Gasoline | 2006 IPCC default | Emission Factor for USA Vehicles | Motorcycles | Cold Start |  | Non-oxidation Catalyst |  | 12 | mg/start | Relevant to Equation 3.2.5 in Volume 2 of the 2006 IPCC Guidelines for National Greenhouse Gas Inventories |  | USEPA (2004). "Update of methane and nitrous oxide emission factors for on-highway vehicles." Report Number EPA420-P-04-016, US Environmental Protection Agency, Washington DC, USA .November 2004 | 2006 IPCC Guidelines for National Greenhouse Gas Inventories, Volume 2: Energy, Table 3.2.3 | IPCC
118660 | 1A3b4 - Motorcycles | 1.A.3.b.iv - Motorcycles | NITROUS OXIDE | Motor Gasoline | Motor Gasoline | 2006 IPCC default | Emission Factor for USA Vehicles | Motorcycles | Cold Start |  | Uncontrolled |  | 15 | mg/start | Relevant to Equation 3.2.5 in Volume 2 of the 2006 IPCC Guidelines for National Greenhouse Gas Inventories |  | USEPA (2004). "Update of methane and nitrous oxide emission factors for on-highway vehicles." Report Number EPA420-P-04-016, US Environmental Protection Agency, Washington DC, USA .November 2004 | 2006 IPCC Guidelines for National Greenhouse Gas Inventories, Volume 2: Energy, Table 3.2.3 | IPCC
118661 | 1A3b1 - Cars | 1.A.3.b.i - Cars | METHANE | Motor Gasoline | Motor Gasoline | 2006 IPCC default | Emission Factor for USA Vehicles | Light Duty Gasoline Vehicle (Car) | Running - (hot) |  | Low Emission Vehicle (LEV) |  | 6 | mg/km | Equation 3.2.5 in Volume 2 of the 2006 IPCC Guidelines for National Greenhouse Gas Inventories |  | USEPA (2004). "Update of methane and nitrous oxide emission factors for on-highway vehicles." Report Number EPA420-P-04-016, US Environmental Protection Agency, Washington DC, USA .November 2004 | 2006 IPCC Guidelines for National Greenhouse Gas Inventories, Volume 2: Energy, Table 3.2.3 | IPCC
118662 | 1A3b1 - Cars | 1.A.3.b.i - Cars | METHANE | Motor Gasoline | Motor Gasoline | 2006 IPCC default | Emission Factor for USA Vehicles | Light Duty Gasoline Vehicle (Car) | Running - (hot) |  | Advanced Three-Way Catalyst |  | 7 | mg/km | Equation 3.2.5 in Volume 2 of the 2006 IPCC Guidelines for National Greenhouse Gas Inventories |  | USEPA (2004). "Update of methane and nitrous oxide emission factors for on-highway vehicles." Report Number EPA420-P-04-016, US Environmental Protection Agency, Washington DC, USA .November 2004 | 2006 IPCC Guidelines for National Greenhouse Gas Inventories, Volume 2: Energy, Table 3.2.3 | IPCC
118663 | 1A3b1 - Cars | 1.A.3.b.i - Cars | METHANE | Motor Gasoline | Motor Gasoline | 2006 IPCC default | Emission Factor for USA Vehicles | Light Duty Gasoline Vehicle (Car) | Running - (hot) |  | Early Three-Way Catalyst |  | 39 | mg/km | Equation 3.2.5 in Volume 2 of the 2006 IPCC Guidelines for National Greenhouse Gas Inventories |  | USEPA (2004). "Update of methane and nitrous oxide emission factors for on-highway vehicles." Report Number EPA420-P-04-016, US Environmental Protection Agency, Washington DC, USA .November 2004 | 2006 IPCC Guidelines for National Greenhouse Gas Inventories, Volume 2: Energy, Table 3.2.3 | IPCC
118664 | 1A3b1 - Cars | 1.A.3.b.i - Cars | METHANE | Motor Gasoline | Motor Gasoline | 2006 IPCC default | Emission Factor for USA Vehicles | Light Duty Gasoline Vehicle (Car) | Running - (hot) |  | Oxidation Catalyst |  | 82 | mg/km | Equation 3.2.5 in Volume 2 of the 2006 IPCC Guidelines for National Greenhouse Gas Inventories |  | USEPA (2004). "Update of methane and nitrous oxide emission factors for on-highway vehicles." Report Number EPA420-P-04-016, US Environmental Protection Agency, Washington DC, USA .November 2004 | 2006 IPCC Guidelines for National Greenhouse Gas Inventories, Volume 2: Energy, Table 3.2.3 | IPCC
118665 | 1A3b1 - Cars | 1.A.3.b.i - Cars | METHANE | Motor Gasoline | Motor Gasoline | 2006 IPCC default | Emission Factor for USA Vehicles | Light Duty Gasoline Vehicle (Car) | Running - (hot) |  | Non-oxidation Catalyst |  | 96 | mg/km | Equation 3.2.5 in Volume 2 of the 2006 IPCC Guidelines for National Greenhouse Gas Inventories |  | USEPA (2004). "Update of methane and nitrous oxide emission factors for on-highway vehicles." Report Number EPA420-P-04-016, US Environmental Protection Agency, Washington DC, USA .November 2004 | 2006 IPCC Guidelines for National Greenhouse Gas Inventories, Volume 2: Energy, Table 3.2.3 | IPCC
118666 | 1A3b1 - Cars | 1.A.3.b.i - Cars | METHANE | Motor Gasoline | Motor Gasoline | 2006 IPCC default | Emission Factor for USA Vehicles | Light Duty Gasoline Vehicle (Car) | Running - (hot) |  | Uncontrolled |  | 101 | mg/km | Equation 3.2.5 in Volume 2 of the 2006 IPCC Guidelines for National Greenhouse Gas Inventories |  | USEPA (2004). "Update of methane and nitrous oxide emission factors for on-highway vehicles." Report Number EPA420-P-04-016, US Environmental Protection Agency, Washington DC, USA .November 2004 | 2006 IPCC Guidelines for National Greenhouse Gas Inventories, Volume 2: Energy, Table 3.2.3 | IPCC
118667 | 1A3b1 - Cars | 1.A.3.b.i - Cars | METHANE | Motor Gasoline | Motor Gasoline | 2006 IPCC default | Emission Factor for USA Vehicles | Light Duty Gasoline Vehicle (Car) | Cold Start |  | Low Emission Vehicle (LEV) |  | 32 | mg/start | Equation 3.2.5 in Volume 2 of the 2006 IPCC Guidelines for National Greenhouse Gas Inventories |  | USEPA (2004). "Update of methane and nitrous oxide emission factors for on-highway vehicles." Report Number EPA420-P-04-016, US Environmental Protection Agency, Washington DC, USA .November 2004 | 2006 IPCC Guidelines for National Greenhouse Gas Inventories, Volume 2: Energy, Table 3.2.3 | IPCC
118668 | 1A3b1 - Cars | 1.A.3.b.i - Cars | METHANE | Motor Gasoline | Motor Gasoline | 2006 IPCC default | Emission Factor for USA Vehicles | Light Duty Gasoline Vehicle (Car) | Cold Start |  | Advanced Three-Way Catalyst |  | 55 | mg/start | Equation 3.2.5 in Volume 2 of the 2006 IPCC Guidelines for National Greenhouse Gas Inventories |  | USEPA (2004). "Update of methane and nitrous oxide emission factors for on-highway vehicles." Report Number EPA420-P-04-016, US Environmental Protection Agency, Washington DC, USA .November 2004 | 2006 IPCC Guidelines for National Greenhouse Gas Inventories, Volume 2: Energy, Table 3.2.3 | IPCC
118669 | 1A3b1 - Cars | 1.A.3.b.i - Cars | METHANE | Motor Gasoline | Motor Gasoline | 2006 IPCC default | Emission Factor for USA Vehicles | Light Duty Gasoline Vehicle (Car) | Cold Start |  | Early Three-Way Catalyst |  | 34 | mg/start | Equation 3.2.5 in Volume 2 of the 2006 IPCC Guidelines for National Greenhouse Gas Inventories |  | USEPA (2004). "Update of methane and nitrous oxide emission factors for on-highway vehicles." Report Number EPA420-P-04-016, US Environmental Protection Agency, Washington DC, USA .November 2004 | 2006 IPCC Guidelines for National Greenhouse Gas Inventories, Volume 2: Energy, Table 3.2.3 | IPCC
118670 | 1A3b1 - Cars | 1.A.3.b.i - Cars | METHANE | Motor Gasoline | Motor Gasoline | 2006 IPCC default | Emission Factor for USA Vehicles | Light Duty Gasoline Vehicle (Car) | Cold Start |  | Oxidation Catalyst |  | 9 | mg/start | Equation 3.2.5 in Volume 2 of the 2006 IPCC Guidelines for National Greenhouse Gas Inventories |  | USEPA (2004). "Update of methane and nitrous oxide emission factors for on-highway vehicles." Report Number EPA420-P-04-016, US Environmental Protection Agency, Washington DC, USA .November 2004 | 2006 IPCC Guidelines for National Greenhouse Gas Inventories, Volume 2: Energy, Table 3.2.3 | IPCC
118671 | 1A3b1 - Cars | 1.A.3.b.i - Cars | METHANE | Motor Gasoline | Motor Gasoline | 2006 IPCC default | Emission Factor for USA Vehicles | Light Duty Gasoline Vehicle (Car) | Cold Start |  | Non-oxidation Catalyst |  | 59 | mg/start | Equation 3.2.5 in Volume 2 of the 2006 IPCC Guidelines for National Greenhouse Gas Inventories |  | USEPA (2004). "Update of methane and nitrous oxide emission factors for on-highway vehicles." Report Number EPA420-P-04-016, US Environmental Protection Agency, Washington DC, USA .November 2004 | 2006 IPCC Guidelines for National Greenhouse Gas Inventories, Volume 2: Energy, Table 3.2.3 | IPCC
118672 | 1A3b1 - Cars | 1.A.3.b.i - Cars | METHANE | Motor Gasoline | Motor Gasoline | 2006 IPCC default | Emission Factor for USA Vehicles | Light Duty Gasoline Vehicle (Car) | Cold Start |  | Uncontrolled |  | 62 | mg/start | Equation 3.2.5 in Volume 2 of the 2006 IPCC Guidelines for National Greenhouse Gas Inventories |  | USEPA (2004). "Update of methane and nitrous oxide emission factors for on-highway vehicles." Report Number EPA420-P-04-016, US Environmental Protection Agency, Washington DC, USA .November 2004 | 2006 IPCC Guidelines for National Greenhouse Gas Inventories, Volume 2: Energy, Table 3.2.3 | IPCC
118679 | 1A3b2 - Light Duty Trucks | 1.A.3.b.ii - Light-duty trucks | METHANE | Motor Gasoline | Motor Gasoline | 2006 IPCC default | Emission Factor for USA Vehicles | Light Duty Gasoline Truck | Running - (hot) |  | Low Emission Vehicle (LEV) |  | 7 | mg/km | Equation 3.2.5 in Volume 2 of the 2006 IPCC Guidelines for National Greenhouse Gas Inventories |  | USEPA (2004). "Update of methane and nitrous oxide emission factors for on-highway vehicles." Report Number EPA420-P-04-016, US Environmental Protection Agency, Washington DC, USA .November 2004 | 2006 IPCC Guidelines for National Greenhouse Gas Inventories, Volume 2: Energy, Table 3.2.3 | IPCC
118680 | 1A3b2 - Light Duty Trucks | 1.A.3.b.ii - Light-duty trucks | METHANE | Motor Gasoline | Motor Gasoline | 2006 IPCC default | Emission Factor for USA Vehicles | Light Duty Gasoline Truck | Running - (hot) |  | Advanced Three-Way Catalyst |  | 14 | mg/km | Equation 3.2.5 in Volume 2 of the 2006 IPCC Guidelines for National Greenhouse Gas Inventories |  | USEPA (2004). "Update of methane and nitrous oxide emission factors for on-highway vehicles." Report Number EPA420-P-04-016, US Environmental Protection Agency, Washington DC, USA .November 2004 | 2006 IPCC Guidelines for National Greenhouse Gas Inventories, Volume 2: Energy, Table 3.2.3 | IPCC
118681 | 1A3b2 - Light Duty Trucks | 1.A.3.b.ii - Light-duty trucks | METHANE | Motor Gasoline | Motor Gasoline | 2006 IPCC default | Emission Factor for USA Vehicles | Light Duty Gasoline Truck | Running - (hot) |  | Early Three-Way Catalyst |  | 39 | mg/km | Equation 3.2.5 in Volume 2 of the 2006 IPCC Guidelines for National Greenhouse Gas Inventories |  | USEPA (2004). "Update of methane and nitrous oxide emission factors for on-highway vehicles." Report Number EPA420-P-04-016, US Environmental Protection Agency, Washington DC, USA .November 2004 | 2006 IPCC Guidelines for National Greenhouse Gas Inventories, Volume 2: Energy, Table 3.2.3 | IPCC
118682 | 1A3b2 - Light Duty Trucks | 1.A.3.b.ii - Light-duty trucks | METHANE | Motor Gasoline | Motor Gasoline | 2006 IPCC default | Emission Factor for USA Vehicles | Light Duty Gasoline Truck | Running - (hot) |  | Oxidation Catalyst |  | 81 | mg/km | Equation 3.2.5 in Volume 2 of the 2006 IPCC Guidelines for National Greenhouse Gas Inventories |  | USEPA (2004). "Update of methane and nitrous oxide emission factors for on-highway vehicles." Report Number EPA420-P-04-016, US Environmental Protection Agency, Washington DC, USA .November 2004 | 2006 IPCC Guidelines for National Greenhouse Gas Inventories, Volume 2: Energy, Table 3.2.3 | IPCC
118683 | 1A3b2 - Light Duty Trucks | 1.A.3.b.ii - Light-duty trucks | METHANE | Motor Gasoline | Motor Gasoline | 2006 IPCC default | Emission Factor for USA Vehicles | Light Duty Gasoline Truck | Running - (hot) |  | Non-oxidation Catalyst |  | 109 | mg/km | Equation 3.2.5 in Volume 2 of the 2006 IPCC Guidelines for National Greenhouse Gas Inventories |  | USEPA (2004). "Update of methane and nitrous oxide emission factors for on-highway vehicles." Report Number EPA420-P-04-016, US Environmental Protection Agency, Washington DC, USA .November 2004 | 2006 IPCC Guidelines for National Greenhouse Gas Inventories, Volume 2: Energy, Table 3.2.3 | IPCC
118684 | 1A3b2 - Light Duty Trucks | 1.A.3.b.ii - Light-duty trucks | METHANE | Motor Gasoline | Motor Gasoline | 2006 IPCC default | Emission Factor for USA Vehicles | Light Duty Gasoline Truck | Running - (hot) |  | Uncontrolled |  | 116 | mg/km | Equation 3.2.5 in Volume 2 of the 2006 IPCC Guidelines for National Greenhouse Gas Inventories |  | USEPA (2004). "Update of methane and nitrous oxide emission factors for on-highway vehicles." Report Number EPA420-P-04-016, US Environmental Protection Agency, Washington DC, USA .November 2004 | 2006 IPCC Guidelines for National Greenhouse Gas Inventories, Volume 2: Energy, Table 3.2.3 | IPCC
118685 | 1A3b2 - Light Duty Trucks | 1.A.3.b.ii - Light-duty trucks | METHANE | Motor Gasoline | Motor Gasoline | 2006 IPCC default | Emission Factor for USA Vehicles | Light Duty Gasoline Truck | Cold Start |  | Low Emission Vehicle (LEV) |  | 46 | mg/start | Relevant to Equation 3.2.5 in Volume 2 of the 2006 IPCC Guidelines for National Greenhouse Gas Inventories |  | USEPA (2004). "Update of methane and nitrous oxide emission factors for on-highway vehicles." Report Number EPA420-P-04-016, US Environmental Protection Agency, Washington DC, USA .November 2004 | 2006 IPCC Guidelines for National Greenhouse Gas Inventories, Volume 2: Energy, Table 3.2.3 | IPCC
118686 | 1A3b2 - Light Duty Trucks | 1.A.3.b.ii - Light-duty trucks | METHANE | Motor Gasoline | Motor Gasoline | 2006 IPCC default | Emission Factor for USA Vehicles | Light Duty Gasoline Truck | Cold Start |  | Advanced Three-Way Catalyst |  | 82 | mg/start | Relevant to Equation 3.2.5 in Volume 2 of the 2006 IPCC Guidelines for National Greenhouse Gas Inventories |  | USEPA (2004). "Update of methane and nitrous oxide emission factors for on-highway vehicles." Report Number EPA420-P-04-016, US Environmental Protection Agency, Washington DC, USA .November 2004 | 2006 IPCC Guidelines for National Greenhouse Gas Inventories, Volume 2: Energy, Table 3.2.3 | IPCC
118687 | 1A3b2 - Light Duty Trucks | 1.A.3.b.ii - Light-duty trucks | METHANE | Motor Gasoline | Motor Gasoline | 2006 IPCC default | Emission Factor for USA Vehicles | Light Duty Gasoline Truck | Cold Start |  | Early Three-Way Catalyst |  | 72 | mg/start | Relevant to Equation 3.2.5 in Volume 2 of the 2006 IPCC Guidelines for National Greenhouse Gas Inventories |  | USEPA (2004). "Update of methane and nitrous oxide emission factors for on-highway vehicles." Report Number EPA420-P-04-016, US Environmental Protection Agency, Washington DC, USA .November 2004 | 2006 IPCC Guidelines for National Greenhouse Gas Inventories, Volume 2: Energy, Table 3.2.3 | IPCC
118688 | 1A3b2 - Light Duty Trucks | 1.A.3.b.ii - Light-duty trucks | METHANE | Motor Gasoline | Motor Gasoline | 2006 IPCC default | Emission Factor for USA Vehicles | Light Duty Gasoline Truck | Cold Start |  | Oxidation Catalyst |  | 99 | mg/start | Relevant to Equation 3.2.5 in Volume 2 of the 2006 IPCC Guidelines for National Greenhouse Gas Inventories |  | USEPA (2004). "Update of methane and nitrous oxide emission factors for on-highway vehicles." Report Number EPA420-P-04-016, US Environmental Protection Agency, Washington DC, USA .November 2004 | 2006 IPCC Guidelines for National Greenhouse Gas Inventories, Volume 2: Energy, Table 3.2.3 | IPCC
118689 | 1A3b2 - Light Duty Trucks | 1.A.3.b.ii - Light-duty trucks | METHANE | Motor Gasoline | Motor Gasoline | 2006 IPCC default | Emission Factor for USA Vehicles | Light Duty Gasoline Truck | Cold Start |  | Non-oxidation Catalyst |  | 67 | mg/start | Relevant to Equation 3.2.5 in Volume 2 of the 2006 IPCC Guidelines for National Greenhouse Gas Inventories |  | USEPA (2004). "Update of methane and nitrous oxide emission factors for on-highway vehicles." Report Number EPA420-P-04-016, US Environmental Protection Agency, Washington DC, USA .November 2004 | 2006 IPCC Guidelines for National Greenhouse Gas Inventories, Volume 2: Energy, Table 3.2.3 | IPCC
118690 | 1A3b2 - Light Duty Trucks | 1.A.3.b.ii - Light-duty trucks | METHANE | Motor Gasoline | Motor Gasoline | 2006 IPCC default | Emission Factor for USA Vehicles | Light Duty Gasoline Truck | Cold Start |  | Uncontrolled |  | 71 | mg/start | Relevant to Equation 3.2.5 in Volume 2 of the 2006 IPCC Guidelines for National Greenhouse Gas Inventories |  | USEPA (2004). "Update of methane and nitrous oxide emission factors for on-highway vehicles." Report Number EPA420-P-04-016, US Environmental Protection Agency, Washington DC, USA .November 2004 | 2006 IPCC Guidelines for National Greenhouse Gas Inventories, Volume 2: Energy, Table 3.2.3 | IPCC
118695 | 1A3b3 - Heavy Duty Trucks and Buses | 1.A.3.b.iii - Heavy-duty trucks and buses | METHANE | Motor Gasoline | Motor Gasoline | 2006 IPCC default | Emission Factor for USA Vehicles | Heavy Duty Gasoline Vehicle | Running - (hot) |  | Low Emission Vehicle (LEV) |  | 14 | mg/km | Equation 3.2.5 in Volume 2 of the 2006 IPCC Guidelines for National Greenhouse Gas Inventories |  | USEPA (2004). "Update of methane and nitrous oxide emission factors for on-highway vehicles." Report Number EPA420-P-04-016, US Environmental Protection Agency, Washington DC, USA .November 2004 | 2006 IPCC Guidelines for National Greenhouse Gas Inventories, Volume 2: Energy, Table 3.2.3 | IPCC
118696 | 1A3b3 - Heavy Duty Trucks and Buses | 1.A.3.b.iii - Heavy-duty trucks and buses | METHANE | Motor Gasoline | Motor Gasoline | 2006 IPCC default | Emission Factor for USA Vehicles | Heavy Duty Gasoline Vehicle | Running - (hot) |  | Advanced Three-Way Catalyst |  | 15 | mg/km | Equation 3.2.5 in Volume 2 of the 2006 IPCC Guidelines for National Greenhouse Gas Inventories |  | USEPA (2004). "Update of methane and nitrous oxide emission factors for on-highway vehicles." Report Number EPA420-P-04-016, US Environmental Protection Agency, Washington DC, USA .November 2004 | 2006 IPCC Guidelines for National Greenhouse Gas Inventories, Volume 2: Energy, Table 3.2.3 | IPCC
118697 | 1A3b3 - Heavy Duty Trucks and Buses | 1.A.3.b.iii - Heavy-duty trucks and buses | METHANE | Motor Gasoline | Motor Gasoline | 2006 IPCC default | Emission Factor for USA Vehicles | Heavy Duty Gasoline Vehicle | Running - (hot) |  | Early Three-Way Catalyst |  | 121 | mg/km | Equation 3.2.5 in Volume 2 of the 2006 IPCC Guidelines for National Greenhouse Gas Inventories |  | USEPA (2004). "Update of methane and nitrous oxide emission factors for on-highway vehicles." Report Number EPA420-P-04-016, US Environmental Protection Agency, Washington DC, USA .November 2004 | 2006 IPCC Guidelines for National Greenhouse Gas Inventories, Volume 2: Energy, Table 3.2.3 | IPCC
118698 | 1A3b3 - Heavy Duty Trucks and Buses | 1.A.3.b.iii - Heavy-duty trucks and buses | METHANE | Motor Gasoline | Motor Gasoline | 2006 IPCC default | Emission Factor for USA Vehicles | Heavy Duty Gasoline Vehicle | Running - (hot) |  | Oxidation Catalyst |  | 111 | mg/km | Equation 3.2.5 in Volume 2 of the 2006 IPCC Guidelines for National Greenhouse Gas Inventories |  | USEPA (2004). "Update of methane and nitrous oxide emission factors for on-highway vehicles." Report Number EPA420-P-04-016, US Environmental Protection Agency, Washington DC, USA .November 2004 | 2006 IPCC Guidelines for National Greenhouse Gas Inventories, Volume 2: Energy, Table 3.2.3 | IPCC
118699 | 1A3b3 - Heavy Duty Trucks and Buses | 1.A.3.b.iii - Heavy-duty trucks and buses | METHANE | Motor Gasoline | Motor Gasoline | 2006 IPCC default | Emission Factor for USA Vehicles | Heavy Duty Gasoline Vehicle | Running - (hot) |  | Non-oxidation Catalyst |  | 239 | mg/km | Equation 3.2.5 in Volume 2 of the 2006 IPCC Guidelines for National Greenhouse Gas Inventories |  | USEPA (2004). "Update of methane and nitrous oxide emission factors for on-highway vehicles." Report Number EPA420-P-04-016, US Environmental Protection Agency, Washington DC, USA .November 2004 | 2006 IPCC Guidelines for National Greenhouse Gas Inventories, Volume 2: Energy, Table 3.2.3 | IPCC
118700 | 1A3b3 - Heavy Duty Trucks and Buses | 1.A.3.b.iii - Heavy-duty trucks and buses | METHANE | Motor Gasoline | Motor Gasoline | 2006 IPCC default | Emission Factor for USA Vehicles | Heavy Duty Gasoline Vehicle | Running - (hot) |  | Uncontrolled |  | 263 | mg/km | Equation 3.2.5 in Volume 2 of the 2006 IPCC Guidelines for National Greenhouse Gas Inventories |  | USEPA (2004). "Update of methane and nitrous oxide emission factors for on-highway vehicles." Report Number EPA420-P-04-016, US Environmental Protection Agency, Washington DC, USA .November 2004 | 2006 IPCC Guidelines for National Greenhouse Gas Inventories, Volume 2: Energy, Table 3.2.3 | IPCC
118701 | 1A3b3 - Heavy Duty Trucks and Buses | 1.A.3.b.iii - Heavy-duty trucks and buses | METHANE | Motor Gasoline | Motor Gasoline | 2006 IPCC default | Emission Factor for USA Vehicles | Heavy Duty Gasoline Vehicle | Cold Start |  | Low Emission Vehicle (LEV) |  | 94 | mg/start | Relevant to Equation 3.2.5 in Volume 2 of the 2006 IPCC Guidelines for National Greenhouse Gas Inventories |  | USEPA (2004). "Update of methane and nitrous oxide emission factors for on-highway vehicles." Report Number EPA420-P-04-016, US Environmental Protection Agency, Washington DC, USA .November 2004 | 2006 IPCC Guidelines for National Greenhouse Gas Inventories, Volume 2: Energy, Table 3.2.3 | IPCC
118702 | 1A3b3 - Heavy Duty Trucks and Buses | 1.A.3.b.iii - Heavy-duty trucks and buses | METHANE | Motor Gasoline | Motor Gasoline | 2006 IPCC default | Emission Factor for USA Vehicles | Heavy Duty Gasoline Vehicle | Cold Start |  | Advanced Three-Way Catalyst |  | 163 | mg/start | Relevant to Equation 3.2.5 in Volume 2 of the 2006 IPCC Guidelines for National Greenhouse Gas Inventories |  | USEPA (2004). "Update of methane and nitrous oxide emission factors for on-highway vehicles." Report Number EPA420-P-04-016, US Environmental Protection Agency, Washington DC, USA .November 2004 | 2006 IPCC Guidelines for National Greenhouse Gas Inventories, Volume 2: Energy, Table 3.2.3 | IPCC
118703 | 1A3b3 - Heavy Duty Trucks and Buses | 1.A.3.b.iii - Heavy-duty trucks and buses | METHANE | Motor Gasoline | Motor Gasoline | 2006 IPCC default | Emission Factor for USA Vehicles | Heavy Duty Gasoline Vehicle | Cold Start |  | Early Three-Way Catalyst |  | 183 | mg/start | Relevant to Equation 3.2.5 in Volume 2 of the 2006 IPCC Guidelines for National Greenhouse Gas Inventories |  | USEPA (2004). "Update of methane and nitrous oxide emission factors for on-highway vehicles." Report Number EPA420-P-04-016, US Environmental Protection Agency, Washington DC, USA .November 2004 | 2006 IPCC Guidelines for National Greenhouse Gas Inventories, Volume 2: Energy, Table 3.2.3 | IPCC
118704 | 1A3b3 - Heavy Duty Trucks and Buses | 1.A.3.b.iii - Heavy-duty trucks and buses | METHANE | Motor Gasoline | Motor Gasoline | 2006 IPCC default | Emission Factor for USA Vehicles | Heavy Duty Gasoline Vehicle | Cold Start |  | Oxidation Catalyst |  | 215 | mg/start | Relevant to Equation 3.2.5 in Volume 2 of the 2006 IPCC Guidelines for National Greenhouse Gas Inventories |  | USEPA (2004). "Update of methane and nitrous oxide emission factors for on-highway vehicles." Report Number EPA420-P-04-016, US Environmental Protection Agency, Washington DC, USA .November 2004 | 2006 IPCC Guidelines for National Greenhouse Gas Inventories, Volume 2: Energy, Table 3.2.3 | IPCC
118705 | 1A3b3 - Heavy Duty Trucks and Buses | 1.A.3.b.iii - Heavy-duty trucks and buses | METHANE | Motor Gasoline | Motor Gasoline | 2006 IPCC default | Emission Factor for USA Vehicles | Heavy Duty Gasoline Vehicle | Cold Start |  | Non-oxidation Catalyst |  | 147 | mg/start | Relevant to Equation 3.2.5 in Volume 2 of the 2006 IPCC Guidelines for National Greenhouse Gas Inventories |  | USEPA (2004). "Update of methane and nitrous oxide emission factors for on-highway vehicles." Report Number EPA420-P-04-016, US Environmental Protection Agency, Washington DC, USA .November 2004 | 2006 IPCC Guidelines for National Greenhouse Gas Inventories, Volume 2: Energy, Table 3.2.3 | IPCC
118706 | 1A3b3 - Heavy Duty Trucks and Buses | 1.A.3.b.iii - Heavy-duty trucks and buses | METHANE | Motor Gasoline | Motor Gasoline | 2006 IPCC default | Emission Factor for USA Vehicles | Heavy Duty Gasoline Vehicle | Cold Start |  | Uncontrolled |  | 162 | mg/start | Relevant to Equation 3.2.5 in Volume 2 of the 2006 IPCC Guidelines for National Greenhouse Gas Inventories |  | USEPA (2004). "Update of methane and nitrous oxide emission factors for on-highway vehicles." Report Number EPA420-P-04-016, US Environmental Protection Agency, Washington DC, USA .November 2004 | 2006 IPCC Guidelines for National Greenhouse Gas Inventories, Volume 2: Energy, Table 3.2.3 | IPCC
118709 | 1A3b4 - Motorcycles | 1.A.3.b.iv - Motorcycles | METHANE | Motor Gasoline | Motor Gasoline | 2006 IPCC default | Emission Factor for USA Vehicles | Motorcycles | Running - (hot) |  | Non-oxidation Catalyst |  | 40 | mg/km | Equation 3.2.5 in Volume 2 of the 2006 IPCC Guidelines for National Greenhouse Gas Inventories |  | USEPA (2004). "Update of methane and nitrous oxide emission factors for on-highway vehicles." Report Number EPA420-P-04-016, US Environmental Protection Agency, Washington DC, USA .November 2004 | 2006 IPCC Guidelines for National Greenhouse Gas Inventories, Volume 2: Energy, Table 3.2.3 | IPCC
118710 | 1A3b4 - Motorcycles | 1.A.3.b.iv - Motorcycles | METHANE | Motor Gasoline | Motor Gasoline | 2006 IPCC default | Emission Factor for USA Vehicles | Motorcycles | Running - (hot) |  | Uncontrolled |  | 53 | mg/km | Equation 3.2.5 in Volume 2 of the 2006 IPCC Guidelines for National Greenhouse Gas Inventories |  | USEPA (2004). "Update of methane and nitrous oxide emission factors for on-highway vehicles." Report Number EPA420-P-04-016, US Environmental Protection Agency, Washington DC, USA .November 2004 | 2006 IPCC Guidelines for National Greenhouse Gas Inventories, Volume 2: Energy, Table 3.2.3 | IPCC
118711 | 1A3b4 - Motorcycles | 1.A.3.b.iv - Motorcycles | METHANE | Motor Gasoline | Motor Gasoline | 2006 IPCC default | Emission Factor for USA Vehicles | Motorcycles | Cold Start |  | Non-oxidation Catalyst |  | 24 | mg/start | Relevant to Equation 3.2.5 in Volume 2 of the 2006 IPCC Guidelines for National Greenhouse Gas Inventories |  | USEPA (2004). "Update of methane and nitrous oxide emission factors for on-highway vehicles." Report Number EPA420-P-04-016, US Environmental Protection Agency, Washington DC, USA .November 2004 | 2006 IPCC Guidelines for National Greenhouse Gas Inventories, Volume 2: Energy, Table 3.2.3 | IPCC
118712 | 1A3b4 - Motorcycles | 1.A.3.b.iv - Motorcycles | METHANE | Motor Gasoline | Motor Gasoline | 2006 IPCC default | Emission Factor for USA Vehicles | Motorcycles | Cold Start |  | Uncontrolled |  | 33 | mg/start | Relevant to Equation 3.2.5 in Volume 2 of the 2006 IPCC Guidelines for National Greenhouse Gas Inventories |  | USEPA (2004). "Update of methane and nitrous oxide emission factors for on-highway vehicles." Report Number EPA420-P-04-016, US Environmental Protection Agency, Washington DC, USA .November 2004 | 2006 IPCC Guidelines for National Greenhouse Gas Inventories, Volume 2: Energy, Table 3.2.3 | IPCC
118737 | 1A3b1 - Cars | 1.A.3.b.i - Cars | NITROUS OXIDE | Motor Gasoline | Motor Gasoline | 2006 IPCC default | Emission Factor for European Vehicles [COPERT IV Model] | Vehicle Technology/Class: Pre-Euro (For details, consult COPERT iV Model) | Driving Condition: Urban, Cold |  |  |  | 10 | mg/km | Equation 3.2.5 in Volume 2 of the 2006 IPCC Guidelines for National Greenhouse Gas Inventories |  | Ntziachristos, L and Samaras, Z (2005). Personal Communication Leonidas Ntziachristos and Zissis Samaras based on draft COPERT IV. Laboratory of Applied Thermodynamics, Aristotle University Thessaloniki, PO Box 458, GR 54124, Thessaloniki, GREECE; .LAT (2005). "Emission factors of N2O and NH3 from road vehicles." LAT Report 0507 (in Greek), Laboratory of Applied Thermodynamics, Aristotle University of Thessaloniki, Greece; TNO (2002). "N2O formation in vehicles catalysts." Report #02.OR.VM.017.1/NG. Nederlandse Organisatie voor toegepastnatuurwetenschappelijk onderzoek (Netherlands Organisation for Applied Scientific Research), Delft, Netherlands. | 2006 IPCC Guidelines for National Greenhouse Gas Inventories, Volume 2: Energy, Table 3.2.5 | IPCC
118738 | 1A3b1 - Cars | 1.A.3.b.i - Cars | NITROUS OXIDE | Motor Gasoline | Motor Gasoline | 2006 IPCC default | Emission Factor for European Vehicles [COPERT IV Model] | Vehicle Technology/Class: Pre-Euro (For details, consult COPERT iV Model) | Driving Condition: Urban, Hot |  |  |  | 10 | mg/km | Equation 3.2.5 in Volume 2 of the 2006 IPCC Guidelines for National Greenhouse Gas Inventories |  | Ntziachristos, L and Samaras, Z (2005). Personal Communication Leonidas Ntziachristos and Zissis Samaras based on draft COPERT IV. Laboratory of Applied Thermodynamics, Aristotle University Thessaloniki, PO Box 458, GR 54124, Thessaloniki, GREECE; .LAT (2005). "Emission factors of N2O and NH3 from road vehicles." LAT Report 0507 (in Greek), Laboratory of Applied Thermodynamics, Aristotle University of Thessaloniki, Greece; TNO (2002). "N2O formation in vehicles catalysts." Report #02.OR.VM.017.1/NG. Nederlandse Organisatie voor toegepastnatuurwetenschappelijk onderzoek (Netherlands Organisation for Applied Scientific Research), Delft, Netherlands. | 2006 IPCC Guidelines for National Greenhouse Gas Inventories, Volume 2: Energy, Table 3.2.5 | IPCC
118739 | 1A3b1 - Cars | 1.A.3.b.i - Cars | NITROUS OXIDE | Motor Gasoline | Motor Gasoline | 2006 IPCC default | Emission Factor for European Vehicles [COPERT IV Model] | Vehicle Technology/Class: Pre-Euro (For details, consult COPERT iV Model) | Driving Condition: Rural |  |  |  | 6.5 | mg/km | Equation 3.2.5 in Volume 2 of the 2006 IPCC Guidelines for National Greenhouse Gas Inventories |  | Ntziachristos, L and Samaras, Z (2005). Personal Communication Leonidas Ntziachristos and Zissis Samaras based on draft COPERT IV. Laboratory of Applied Thermodynamics, Aristotle University Thessaloniki, PO Box 458, GR 54124, Thessaloniki, GREECE; .LAT (2005). "Emission factors of N2O and NH3 from road vehicles." LAT Report 0507 (in Greek), Laboratory of Applied Thermodynamics, Aristotle University of Thessaloniki, Greece; TNO (2002). "N2O formation in vehicles catalysts." Report #02.OR.VM.017.1/NG. Nederlandse Organisatie voor toegepastnatuurwetenschappelijk onderzoek (Netherlands Organisation for Applied Scientific Research), Delft, Netherlands. | 2006 IPCC Guidelines for National Greenhouse Gas Inventories, Volume 2: Energy, Table 3.2.5 | IPCC
118740 | 1A3b1 - Cars | 1.A.3.b.i - Cars | NITROUS OXIDE | Motor Gasoline | Motor Gasoline | 2006 IPCC default | Emission Factor for European Vehicles [COPERT IV Model] | Vehicle Technology/Class: Pre-Euro (For details, consult COPERT iV Model) | Driving Condition: Highway |  |  |  | 6.5 | mg/km | Equation 3.2.5 in Volume 2 of the 2006 IPCC Guidelines for National Greenhouse Gas Inventories |  | Ntziachristos, L and Samaras, Z (2005). Personal Communication Leonidas Ntziachristos and Zissis Samaras based on draft COPERT IV. Laboratory of Applied Thermodynamics, Aristotle University Thessaloniki, PO Box 458, GR 54124, Thessaloniki, GREECE; .LAT (2005). "Emission factors of N2O and NH3 from road vehicles." LAT Report 0507 (in Greek), Laboratory of Applied Thermodynamics, Aristotle University of Thessaloniki, Greece; TNO (2002). "N2O formation in vehicles catalysts." Report #02.OR.VM.017.1/NG. Nederlandse Organisatie voor toegepastnatuurwetenschappelijk onderzoek (Netherlands Organisation for Applied Scientific Research), Delft, Netherlands. | 2006 IPCC Guidelines for National Greenhouse Gas Inventories, Volume 2: Energy, Table 3.2.5 | IPCC
118741 | 1A3b1 - Cars | 1.A.3.b.i - Cars | METHANE | Motor Gasoline | Motor Gasoline | 2006 IPCC default | Emission Factor for European Vehicles [COPERT IV Model] | Vehicle Technology/Class: Pre-Euro (For details, consult COPERT iV Model) | Driving Condition: Urban, Cold |  |  |  | 201 | mg/km | Equation 3.2.5 in Volume 2 of the 2006 IPCC Guidelines for National Greenhouse Gas Inventories |  | Ntziachristos, L and Samaras, Z (2005). Personal Communication Leonidas Ntziachristos and Zissis Samaras based on draft COPERT IV. Laboratory of Applied Thermodynamics, Aristotle University Thessaloniki, PO Box 458, GR 54124, Thessaloniki, GREECE | 2006 IPCC Guidelines for National Greenhouse Gas Inventories, Volume 2: Energy, Table 3.2.5 | IPCC
118742 | 1A3b1 - Cars | 1.A.3.b.i - Cars | METHANE | Motor Gasoline | Motor Gasoline | 2006 IPCC default | Emission Factor for European Vehicles [COPERT IV Model] | Vehicle Technology/Class: Pre-Euro (For details, consult COPERT iV Model) | Driving Condition: Urban, Hot |  |  |  | 131 | mg/km | Equation 3.2.5 in Volume 2 of the 2006 IPCC Guidelines for National Greenhouse Gas Inventories |  | Ntziachristos, L and Samaras, Z (2005). Personal Communication Leonidas Ntziachristos and Zissis Samaras based on draft COPERT IV. Laboratory of Applied Thermodynamics, Aristotle University Thessaloniki, PO Box 458, GR 54124, Thessaloniki, GREECE | 2006 IPCC Guidelines for National Greenhouse Gas Inventories, Volume 2: Energy, Table 3.2.5 | IPCC
118743 | 1A3b1 - Cars | 1.A.3.b.i - Cars | METHANE | Motor Gasoline | Motor Gasoline | 2006 IPCC default | Emission Factor for European Vehicles [COPERT IV Model] | Vehicle Technology/Class: Pre-Euro (For details, consult COPERT iV Model) | Driving Condition: Rural |  |  |  | 86 | mg/km | Equation 3.2.5 in Volume 2 of the 2006 IPCC Guidelines for National Greenhouse Gas Inventories |  | Ntziachristos, L and Samaras, Z (2005). Personal Communication Leonidas Ntziachristos and Zissis Samaras based on draft COPERT IV. Laboratory of Applied Thermodynamics, Aristotle University Thessaloniki, PO Box 458, GR 54124, Thessaloniki, GREECE | 2006 IPCC Guidelines for National Greenhouse Gas Inventories, Volume 2: Energy, Table 3.2.5 | IPCC
118744 | 1A3b1 - Cars | 1.A.3.b.i - Cars | METHANE | Motor Gasoline | Motor Gasoline | 2006 IPCC default | Emission Factor for European Vehicles [COPERT IV Model] | Vehicle Technology/Class: Pre-Euro (For details, consult COPERT iV Model) | Driving Condition: Highway |  |  |  | 41 | mg/km | Equation 3.2.5 in Volume 2 of the 2006 IPCC Guidelines for National Greenhouse Gas Inventories |  | Ntziachristos, L and Samaras, Z (2005). Personal Communication Leonidas Ntziachristos and Zissis Samaras based on draft COPERT IV. Laboratory of Applied Thermodynamics, Aristotle University Thessaloniki, PO Box 458, GR 54124, Thessaloniki, GREECE | 2006 IPCC Guidelines for National Greenhouse Gas Inventories, Volume 2: Energy, Table 3.2.5 | IPCC
118745 | 1A3b1 - Cars | 1.A.3.b.i - Cars | NITROUS OXIDE | Motor Gasoline | Motor Gasoline | 2006 IPCC default | Emission Factor for European Vehicles [COPERT IV Model] | Vehicle Technology/Class: Euro 1 (For details, consult COPERT iV Model) | Driving Condition: Urban, Cold |  |  |  | 38 | mg/km | Equation 3.2.5 in Volume 2 of the 2006 IPCC Guidelines for National Greenhouse Gas Inventories |  | Ntziachristos, L and Samaras, Z (2005). Personal Communication Leonidas Ntziachristos and Zissis Samaras based on draft COPERT IV. Laboratory of Applied Thermodynamics, Aristotle University Thessaloniki, PO Box 458, GR 54124, Thessaloniki, GREECE; .LAT (2005). "Emission factors of N2O and NH3 from road vehicles." LAT Report 0507 (in Greek), Laboratory of Applied Thermodynamics, Aristotle University of Thessaloniki, Greece; TNO (2002). "N2O formation in vehicles catalysts." Report #02.OR.VM.017.1/NG. Nederlandse Organisatie voor toegepastnatuurwetenschappelijk onderzoek (Netherlands Organisation for Applied Scientific Research), Delft, Netherlands. | 2006 IPCC Guidelines for National Greenhouse Gas Inventories, Volume 2: Energy, Table 3.2.5 | IPCC
118746 | 1A3b1 - Cars | 1.A.3.b.i - Cars | NITROUS OXIDE | Motor Gasoline | Motor Gasoline | 2006 IPCC default | Emission Factor for European Vehicles [COPERT IV Model] | Vehicle Technology/Class: Euro 1 (For details, consult COPERT iV Model) | Driving Condition: Urban, Hot |  |  |  | 22 | mg/km | Equation 3.2.5 in Volume 2 of the 2006 IPCC Guidelines for National Greenhouse Gas Inventories |  | Ntziachristos, L and Samaras, Z (2005). Personal Communication Leonidas Ntziachristos and Zissis Samaras based on draft COPERT IV. Laboratory of Applied Thermodynamics, Aristotle University Thessaloniki, PO Box 458, GR 54124, Thessaloniki, GREECE; .LAT (2005). "Emission factors of N2O and NH3 from road vehicles." LAT Report 0507 (in Greek), Laboratory of Applied Thermodynamics, Aristotle University of Thessaloniki, Greece; TNO (2002). "N2O formation in vehicles catalysts." Report #02.OR.VM.017.1/NG. Nederlandse Organisatie voor toegepastnatuurwetenschappelijk onderzoek (Netherlands Organisation for Applied Scientific Research), Delft, Netherlands. | 2006 IPCC Guidelines for National Greenhouse Gas Inventories, Volume 2: Energy, Table 3.2.5 | IPCC
118747 | 1A3b1 - Cars | 1.A.3.b.i - Cars | NITROUS OXIDE | Motor Gasoline | Motor Gasoline | 2006 IPCC default | Emission Factor for European Vehicles [COPERT IV Model] | Vehicle Technology/Class: Euro 1 (For details, consult COPERT iV Model) | Driving Condition: Rural |  |  |  | 17 | mg/km | Equation 3.2.5 in Volume 2 of the 2006 IPCC Guidelines for National Greenhouse Gas Inventories |  | Ntziachristos, L and Samaras, Z (2005). Personal Communication Leonidas Ntziachristos and Zissis Samaras based on draft COPERT IV. Laboratory of Applied Thermodynamics, Aristotle University Thessaloniki, PO Box 458, GR 54124, Thessaloniki, GREECE; .LAT (2005). "Emission factors of N2O and NH3 from road vehicles." LAT Report 0507 (in Greek), Laboratory of Applied Thermodynamics, Aristotle University of Thessaloniki, Greece; TNO (2002). "N2O formation in vehicles catalysts." Report #02.OR.VM.017.1/NG. Nederlandse Organisatie voor toegepastnatuurwetenschappelijk onderzoek (Netherlands Organisation for Applied Scientific Research), Delft, Netherlands. | 2006 IPCC Guidelines for National Greenhouse Gas Inventories, Volume 2: Energy, Table 3.2.5 | IPCC
118748 | 1A3b1 - Cars | 1.A.3.b.i - Cars | NITROUS OXIDE | Motor Gasoline | Motor Gasoline | 2006 IPCC default | Emission Factor for European Vehicles [COPERT IV Model] | Vehicle Technology/Class: Euro 1 (For details, consult COPERT iV Model) | Driving Condition: Highway |  |  |  | 8.0 | mg/km | Equation 3.2.5 in Volume 2 of the 2006 IPCC Guidelines for National Greenhouse Gas Inventories |  | Ntziachristos, L and Samaras, Z (2005). Personal Communication Leonidas Ntziachristos and Zissis Samaras based on draft COPERT IV. Laboratory of Applied Thermodynamics, Aristotle University Thessaloniki, PO Box 458, GR 54124, Thessaloniki, GREECE; .LAT (2005). "Emission factors of N2O and NH3 from road vehicles." LAT Report 0507 (in Greek), Laboratory of Applied Thermodynamics, Aristotle University of Thessaloniki, Greece; TNO (2002). "N2O formation in vehicles catalysts." Report #02.OR.VM.017.1/NG. Nederlandse Organisatie voor toegepastnatuurwetenschappelijk onderzoek (Netherlands Organisation for Applied Scientific Research), Delft, Netherlands. | 2006 IPCC Guidelines for National Greenhouse Gas Inventories, Volume 2: Energy, Table 3.2.5 | IPCC
118749 | 1A3b1 - Cars | 1.A.3.b.i - Cars | METHANE | Motor Gasoline | Motor Gasoline | 2006 IPCC default | Emission Factor for European Vehicles [COPERT IV Model] | Vehicle Technology/Class: Euro 1 (For details, consult COPERT iV Model) | Driving Condition: Urban, Cold |  |  |  | 45 | mg/km | Equation 3.2.5 in Volume 2 of the 2006 IPCC Guidelines for National Greenhouse Gas Inventories |  | Ntziachristos, L and Samaras, Z (2005). Personal Communication Leonidas Ntziachristos and Zissis Samaras based on draft COPERT IV. Laboratory of Applied Thermodynamics, Aristotle University Thessaloniki, PO Box 458, GR 54124, Thessaloniki, GREECE | 2006 IPCC Guidelines for National Greenhouse Gas Inventories, Volume 2: Energy, Table 3.2.5 | IPCC
118750 | 1A3b1 - Cars | 1.A.3.b.i - Cars | METHANE | Motor Gasoline | Motor Gasoline | 2006 IPCC default | Emission Factor for European Vehicles [COPERT IV Model] | Vehicle Technology/Class: Euro 1 (For details, consult COPERT iV Model) | Driving Condition: Urban, Hot |  |  |  | 26 | mg/km | Equation 3.2.5 in Volume 2 of the 2006 IPCC Guidelines for National Greenhouse Gas Inventories |  | Ntziachristos, L and Samaras, Z (2005). Personal Communication Leonidas Ntziachristos and Zissis Samaras based on draft COPERT IV. Laboratory of Applied Thermodynamics, Aristotle University Thessaloniki, PO Box 458, GR 54124, Thessaloniki, GREECE | 2006 IPCC Guidelines for National Greenhouse Gas Inventories, Volume 2: Energy, Table 3.2.5 | IPCC
118751 | 1A3b1 - Cars | 1.A.3.b.i - Cars | METHANE | Motor Gasoline | Motor Gasoline | 2006 IPCC default | Emission Factor for European Vehicles [COPERT IV Model] | Vehicle Technology/Class: Euro 1 (For details, consult COPERT iV Model) | Driving Condition: Rural |  |  |  | 16 | mg/km | Equation 3.2.5 in Volume 2 of the 2006 IPCC Guidelines for National Greenhouse Gas Inventories |  | Ntziachristos, L and Samaras, Z (2005). Personal Communication Leonidas Ntziachristos and Zissis Samaras based on draft COPERT IV. Laboratory of Applied Thermodynamics, Aristotle University Thessaloniki, PO Box 458, GR 54124, Thessaloniki, GREECE | 2006 IPCC Guidelines for National Greenhouse Gas Inventories, Volume 2: Energy, Table 3.2.5 | IPCC
118752 | 1A3b1 - Cars | 1.A.3.b.i - Cars | METHANE | Motor Gasoline | Motor Gasoline | 2006 IPCC default | Emission Factor for European Vehicles [COPERT IV Model] | Vehicle Technology/Class: Euro 1 (For details, consult COPERT iV Model) | Driving Condition: Highway |  |  |  | 14 | mg/km | Equation 3.2.5 in Volume 2 of the 2006 IPCC Guidelines for National Greenhouse Gas Inventories |  | Ntziachristos, L and Samaras, Z (2005). Personal Communication Leonidas Ntziachristos and Zissis Samaras based on draft COPERT IV. Laboratory of Applied Thermodynamics, Aristotle University Thessaloniki, PO Box 458, GR 54124, Thessaloniki, GREECE | 2006 IPCC Guidelines for National Greenhouse Gas Inventories, Volume 2: Energy, Table 3.2.5 | IPCC
118753 | 1A3b1 - Cars | 1.A.3.b.i - Cars | NITROUS OXIDE | Motor Gasoline | Motor Gasoline | 2006 IPCC default | Emission Factor for European Vehicles [COPERT IV Model] | Vehicle Technology/Class: Euro 2 (For details, consult COPERT iV Model) | Driving Condition: Urban, Cold |  |  |  | 24 | mg/km | Equation 3.2.5 in Volume 2 of the 2006 IPCC Guidelines for National Greenhouse Gas Inventories |  | Ntziachristos, L and Samaras, Z (2005). Personal Communication Leonidas Ntziachristos and Zissis Samaras based on draft COPERT IV. Laboratory of Applied Thermodynamics, Aristotle University Thessaloniki, PO Box 458, GR 54124, Thessaloniki, GREECE; .LAT (2005). "Emission factors of N2O and NH3 from road vehicles." LAT Report 0507 (in Greek), Laboratory of Applied Thermodynamics, Aristotle University of Thessaloniki, Greece; TNO (2002). "N2O formation in vehicles catalysts." Report #02.OR.VM.017.1/NG. Nederlandse Organisatie voor toegepastnatuurwetenschappelijk onderzoek (Netherlands Organisation for Applied Scientific Research), Delft, Netherlands. | 2006 IPCC Guidelines for National Greenhouse Gas Inventories, Volume 2: Energy, Table 3.2.5 | IPCC
118754 | 1A3b1 - Cars | 1.A.3.b.i - Cars | NITROUS OXIDE | Motor Gasoline | Motor Gasoline | 2006 IPCC default | Emission Factor for European Vehicles [COPERT IV Model] | Vehicle Technology/Class: Euro 2 (For details, consult COPERT iV Model) | Driving Condition: Urban, Hot |  |  |  | 11 | mg/km | Equation 3.2.5 in Volume 2 of the 2006 IPCC Guidelines for National Greenhouse Gas Inventories |  | Ntziachristos, L and Samaras, Z (2005). Personal Communication Leonidas Ntziachristos and Zissis Samaras based on draft COPERT IV. Laboratory of Applied Thermodynamics, Aristotle University Thessaloniki, PO Box 458, GR 54124, Thessaloniki, GREECE; .LAT (2005). "Emission factors of N2O and NH3 from road vehicles." LAT Report 0507 (in Greek), Laboratory of Applied Thermodynamics, Aristotle University of Thessaloniki, Greece; TNO (2002). "N2O formation in vehicles catalysts." Report #02.OR.VM.017.1/NG. Nederlandse Organisatie voor toegepastnatuurwetenschappelijk onderzoek (Netherlands Organisation for Applied Scientific Research), Delft, Netherlands. | 2006 IPCC Guidelines for National Greenhouse Gas Inventories, Volume 2: Energy, Table 3.2.5 | IPCC
118755 | 1A3b1 - Cars | 1.A.3.b.i - Cars | NITROUS OXIDE | Motor Gasoline | Motor Gasoline | 2006 IPCC default | Emission Factor for European Vehicles [COPERT IV Model] | Vehicle Technology/Class: Euro 2 (For details, consult COPERT iV Model) | Driving Condition: Rural |  |  |  | 4.5 | mg/km | Equation 3.2.5 in Volume 2 of the 2006 IPCC Guidelines for National Greenhouse Gas Inventories |  | Ntziachristos, L and Samaras, Z (2005). Personal Communication Leonidas Ntziachristos and Zissis Samaras based on draft COPERT IV. Laboratory of Applied Thermodynamics, Aristotle University Thessaloniki, PO Box 458, GR 54124, Thessaloniki, GREECE; .LAT (2005). "Emission factors of N2O and NH3 from road vehicles." LAT Report 0507 (in Greek), Laboratory of Applied Thermodynamics, Aristotle University of Thessaloniki, Greece; TNO (2002). "N2O formation in vehicles catalysts." Report #02.OR.VM.017.1/NG. Nederlandse Organisatie voor toegepastnatuurwetenschappelijk onderzoek (Netherlands Organisation for Applied Scientific Research), Delft, Netherlands. | 2006 IPCC Guidelines for National Greenhouse Gas Inventories, Volume 2: Energy, Table 3.2.5 | IPCC
118756 | 1A3b1 - Cars | 1.A.3.b.i - Cars | NITROUS OXIDE | Motor Gasoline | Motor Gasoline | 2006 IPCC default | Emission Factor for European Vehicles [COPERT IV Model] | Vehicle Technology/Class: Euro 2 (For details, consult COPERT iV Model) | Driving Condition: Highway |  |  |  | 2.5 | mg/km | Equation 3.2.5 in Volume 2 of the 2006 IPCC Guidelines for National Greenhouse Gas Inventories |  | Ntziachristos, L and Samaras, Z (2005). Personal Communication Leonidas Ntziachristos and Zissis Samaras based on draft COPERT IV. Laboratory of Applied Thermodynamics, Aristotle University Thessaloniki, PO Box 458, GR 54124, Thessaloniki, GREECE; .LAT (2005). "Emission factors of N2O and NH3 from road vehicles." LAT Report 0507 (in Greek), Laboratory of Applied Thermodynamics, Aristotle University of Thessaloniki, Greece; TNO (2002). "N2O formation in vehicles catalysts." Report #02.OR.VM.017.1/NG. Nederlandse Organisatie voor toegepastnatuurwetenschappelijk onderzoek (Netherlands Organisation for Applied Scientific Research), Delft, Netherlands. | 2006 IPCC Guidelines for National Greenhouse Gas Inventories, Volume 2: Energy, Table 3.2.5 | IPCC
118757 | 1A3b1 - Cars | 1.A.3.b.i - Cars | METHANE | Motor Gasoline | Motor Gasoline | 2006 IPCC default | Emission Factor for European Vehicles [COPERT IV Model] | Vehicle Technology/Class: Euro 2 (For details, consult COPERT iV Model) | Driving Condition: Urban, Cold |  |  |  | 94 | mg/km | Equation 3.2.5 in Volume 2 of the 2006 IPCC Guidelines for National Greenhouse Gas Inventories |  | Ntziachristos, L and Samaras, Z (2005). Personal Communication Leonidas Ntziachristos and Zissis Samaras based on draft COPERT IV. Laboratory of Applied Thermodynamics, Aristotle University Thessaloniki, PO Box 458, GR 54124, Thessaloniki, GREECE | 2006 IPCC Guidelines for National Greenhouse Gas Inventories, Volume 2: Energy, Table 3.2.5 | IPCC
118758 | 1A3b1 - Cars | 1.A.3.b.i - Cars | METHANE | Motor Gasoline | Motor Gasoline | 2006 IPCC default | Emission Factor for European Vehicles [COPERT IV Model] | Vehicle Technology/Class: Euro 2 (For details, consult COPERT iV Model) | Driving Condition: Urban, Hot |  |  |  | 17 | mg/km | Equation 3.2.5 in Volume 2 of the 2006 IPCC Guidelines for National Greenhouse Gas Inventories |  | Ntziachristos, L and Samaras, Z (2005). Personal Communication Leonidas Ntziachristos and Zissis Samaras based on draft COPERT IV. Laboratory of Applied Thermodynamics, Aristotle University Thessaloniki, PO Box 458, GR 54124, Thessaloniki, GREECE | 2006 IPCC Guidelines for National Greenhouse Gas Inventories, Volume 2: Energy, Table 3.2.5 | IPCC
118759 | 1A3b1 - Cars | 1.A.3.b.i - Cars | METHANE | Motor Gasoline | Motor Gasoline | 2006 IPCC default | Emission Factor for European Vehicles [COPERT IV Model] | Vehicle Technology/Class: Euro 2 (For details, consult COPERT iV Model) | Driving Condition: Rural |  |  |  | 13 | mg/km | Equation 3.2.5 in Volume 2 of the 2006 IPCC Guidelines for National Greenhouse Gas Inventories |  | Ntziachristos, L and Samaras, Z (2005). Personal Communication Leonidas Ntziachristos and Zissis Samaras based on draft COPERT IV. Laboratory of Applied Thermodynamics, Aristotle University Thessaloniki, PO Box 458, GR 54124, Thessaloniki, GREECE | 2006 IPCC Guidelines for National Greenhouse Gas Inventories, Volume 2: Energy, Table 3.2.5 | IPCC
118760 | 1A3b1 - Cars | 1.A.3.b.i - Cars | METHANE | Motor Gasoline | Motor Gasoline | 2006 IPCC default | Emission Factor for European Vehicles [COPERT IV Model] | Vehicle Technology/Class: Euro 2 (For details, consult COPERT iV Model) | Driving Condition: Highway |  |  |  | 11 | mg/km | Equation 3.2.5 in Volume 2 of the 2006 IPCC Guidelines for National Greenhouse Gas Inventories |  | Ntziachristos, L and Samaras, Z (2005). Personal Communication Leonidas Ntziachristos and Zissis Samaras based on draft COPERT IV. Laboratory of Applied Thermodynamics, Aristotle University Thessaloniki, PO Box 458, GR 54124, Thessaloniki, GREECE | 2006 IPCC Guidelines for National Greenhouse Gas Inventories, Volume 2: Energy, Table 3.2.5 | IPCC
118761 | 1A3b1 - Cars | 1.A.3.b.i - Cars | NITROUS OXIDE | Motor Gasoline | Motor Gasoline | 2006 IPCC default | Emission Factor for European Vehicles [COPERT IV Model] | Vehicle Technology/Class: Euro 3 (For details, consult COPERT iV Model) | Driving Condition: Urban, Cold |  |  |  | 12 | mg/km | Equation 3.2.5 in Volume 2 of the 2006 IPCC Guidelines for National Greenhouse Gas Inventories |  | Ntziachristos, L and Samaras, Z (2005). Personal Communication Leonidas Ntziachristos and Zissis Samaras based on draft COPERT IV. Laboratory of Applied Thermodynamics, Aristotle University Thessaloniki, PO Box 458, GR 54124, Thessaloniki, GREECE; .LAT (2005). "Emission factors of N2O and NH3 from road vehicles." LAT Report 0507 (in Greek), Laboratory of Applied Thermodynamics, Aristotle University of Thessaloniki, Greece; TNO (2002). "N2O formation in vehicles catalysts." Report #02.OR.VM.017.1/NG. Nederlandse Organisatie voor toegepastnatuurwetenschappelijk onderzoek (Netherlands Organisation for Applied Scientific Research), Delft, Netherlands. | 2006 IPCC Guidelines for National Greenhouse Gas Inventories, Volume 2: Energy, Table 3.2.5 | IPCC
118762 | 1A3b1 - Cars | 1.A.3.b.i - Cars | NITROUS OXIDE | Motor Gasoline | Motor Gasoline | 2006 IPCC default | Emission Factor for European Vehicles [COPERT IV Model] | Vehicle Technology/Class: Euro 3 (For details, consult COPERT iV Model) | Driving Condition: Urban, Hot |  |  |  | 3 | mg/km | Equation 3.2.5 in Volume 2 of the 2006 IPCC Guidelines for National Greenhouse Gas Inventories |  | Ntziachristos, L and Samaras, Z (2005). Personal Communication Leonidas Ntziachristos and Zissis Samaras based on draft COPERT IV. Laboratory of Applied Thermodynamics, Aristotle University Thessaloniki, PO Box 458, GR 54124, Thessaloniki, GREECE; .LAT (2005). "Emission factors of N2O and NH3 from road vehicles." LAT Report 0507 (in Greek), Laboratory of Applied Thermodynamics, Aristotle University of Thessaloniki, Greece; TNO (2002). "N2O formation in vehicles catalysts." Report #02.OR.VM.017.1/NG. Nederlandse Organisatie voor toegepastnatuurwetenschappelijk onderzoek (Netherlands Organisation for Applied Scientific Research), Delft, Netherlands. | 2006 IPCC Guidelines for National Greenhouse Gas Inventories, Volume 2: Energy, Table 3.2.5 | IPCC
118763 | 1A3b1 - Cars | 1.A.3.b.i - Cars | NITROUS OXIDE | Motor Gasoline | Motor Gasoline | 2006 IPCC default | Emission Factor for European Vehicles [COPERT IV Model] | Vehicle Technology/Class: Euro 3 (For details, consult COPERT iV Model) | Driving Condition: Rural |  |  |  | 2.0 | mg/km | Equation 3.2.5 in Volume 2 of the 2006 IPCC Guidelines for National Greenhouse Gas Inventories |  | Ntziachristos, L and Samaras, Z (2005). Personal Communication Leonidas Ntziachristos and Zissis Samaras based on draft COPERT IV. Laboratory of Applied Thermodynamics, Aristotle University Thessaloniki, PO Box 458, GR 54124, Thessaloniki, GREECE; .LAT (2005). "Emission factors of N2O and NH3 from road vehicles." LAT Report 0507 (in Greek), Laboratory of Applied Thermodynamics, Aristotle University of Thessaloniki, Greece; TNO (2002). "N2O formation in vehicles catalysts." Report #02.OR.VM.017.1/NG. Nederlandse Organisatie voor toegepastnatuurwetenschappelijk onderzoek (Netherlands Organisation for Applied Scientific Research), Delft, Netherlands. | 2006 IPCC Guidelines for National Greenhouse Gas Inventories, Volume 2: Energy, Table 3.2.5 | IPCC
118764 | 1A3b1 - Cars | 1.A.3.b.i - Cars | NITROUS OXIDE | Motor Gasoline | Motor Gasoline | 2006 IPCC default | Emission Factor for European Vehicles [COPERT IV Model] | Vehicle Technology/Class: Euro 3 (For details, consult COPERT iV Model) | Driving Condition: Highway |  |  |  | 1.5 | mg/km | Equation 3.2.5 in Volume 2 of the 2006 IPCC Guidelines for National Greenhouse Gas Inventories |  | Ntziachristos, L and Samaras, Z (2005). Personal Communication Leonidas Ntziachristos and Zissis Samaras based on draft COPERT IV. Laboratory of Applied Thermodynamics, Aristotle University Thessaloniki, PO Box 458, GR 54124, Thessaloniki, GREECE; .LAT (2005). "Emission factors of N2O and NH3 from road vehicles." LAT Report 0507 (in Greek), Laboratory of Applied Thermodynamics, Aristotle University of Thessaloniki, Greece; TNO (2002). "N2O formation in vehicles catalysts." Report #02.OR.VM.017.1/NG. Nederlandse Organisatie voor toegepastnatuurwetenschappelijk onderzoek (Netherlands Organisation for Applied Scientific Research), Delft, Netherlands. | 2006 IPCC Guidelines for National Greenhouse Gas Inventories, Volume 2: Energy, Table 3.2.5 | IPCC
118765 | 1A3b1 - Cars | 1.A.3.b.i - Cars | METHANE | Motor Gasoline | Motor Gasoline | 2006 IPCC default | Emission Factor for European Vehicles [COPERT IV Model] | Vehicle Technology/Class: Euro 3 (For details, consult COPERT iV Model) | Driving Condition: Urban, Cold |  |  |  | 83 | mg/km | Equation 3.2.5 in Volume 2 of the 2006 IPCC Guidelines for National Greenhouse Gas Inventories |  | Ntziachristos, L and Samaras, Z (2005). Personal Communication Leonidas Ntziachristos and Zissis Samaras based on draft COPERT IV. Laboratory of Applied Thermodynamics, Aristotle University Thessaloniki, PO Box 458, GR 54124, Thessaloniki, GREECE | 2006 IPCC Guidelines for National Greenhouse Gas Inventories, Volume 2: Energy, Table 3.2.5 | IPCC
118766 | 1A3b1 - Cars | 1.A.3.b.i - Cars | METHANE | Motor Gasoline | Motor Gasoline | 2006 IPCC default | Emission Factor for European Vehicles [COPERT IV Model] | Vehicle Technology/Class: Euro 3 (For details, consult COPERT iV Model) | Driving Condition: Urban, Hot |  |  |  | 3 | mg/km | Equation 3.2.5 in Volume 2 of the 2006 IPCC Guidelines for National Greenhouse Gas Inventories |  | Ntziachristos, L and Samaras, Z (2005). Personal Communication Leonidas Ntziachristos and Zissis Samaras based on draft COPERT IV. Laboratory of Applied Thermodynamics, Aristotle University Thessaloniki, PO Box 458, GR 54124, Thessaloniki, GREECE | 2006 IPCC Guidelines for National Greenhouse Gas Inventories, Volume 2: Energy, Table 3.2.5 | IPCC
118767 | 1A3b1 - Cars | 1.A.3.b.i - Cars | METHANE | Motor Gasoline | Motor Gasoline | 2006 IPCC default | Emission Factor for European Vehicles [COPERT IV Model] | Vehicle Technology/Class: Euro 3 (For details, consult COPERT iV Model) | Driving Condition: Rural |  |  |  | 2 | mg/km | Equation 3.2.5 in Volume 2 of the 2006 IPCC Guidelines for National Greenhouse Gas Inventories |  | Ntziachristos, L and Samaras, Z (2005). Personal Communication Leonidas Ntziachristos and Zissis Samaras based on draft COPERT IV. Laboratory of Applied Thermodynamics, Aristotle University Thessaloniki, PO Box 458, GR 54124, Thessaloniki, GREECE | 2006 IPCC Guidelines for National Greenhouse Gas Inventories, Volume 2: Energy, Table 3.2.5 | IPCC
118768 | 1A3b1 - Cars | 1.A.3.b.i - Cars | METHANE | Motor Gasoline | Motor Gasoline | 2006 IPCC default | Emission Factor for European Vehicles [COPERT IV Model] | Vehicle Technology/Class: Euro 3 (For details, consult COPERT iV Model) | Driving Condition: Highway |  |  |  | 4 | mg/km | Equation 3.2.5 in Volume 2 of the 2006 IPCC Guidelines for National Greenhouse Gas Inventories |  | Ntziachristos, L and Samaras, Z (2005). Personal Communication Leonidas Ntziachristos and Zissis Samaras based on draft COPERT IV. Laboratory of Applied Thermodynamics, Aristotle University Thessaloniki, PO Box 458, GR 54124, Thessaloniki, GREECE | 2006 IPCC Guidelines for National Greenhouse Gas Inventories, Volume 2: Energy, Table 3.2.5 | IPCC
118769 | 1A3b1 - Cars | 1.A.3.b.i - Cars | NITROUS OXIDE | Motor Gasoline | Motor Gasoline | 2006 IPCC default | Emission Factor for European Vehicles [COPERT IV Model] | Vehicle Technology/Class: Euro 4 (For details, consult COPERT iV Model) | Driving Condition: Urban, Cold |  |  |  | 6 | mg/km | Equation 3.2.5 in Volume 2 of the 2006 IPCC Guidelines for National Greenhouse Gas Inventories |  | Ntziachristos, L and Samaras, Z (2005). Personal Communication Leonidas Ntziachristos and Zissis Samaras based on draft COPERT IV. Laboratory of Applied Thermodynamics, Aristotle University Thessaloniki, PO Box 458, GR 54124, Thessaloniki, GREECE; .LAT (2005). "Emission factors of N2O and NH3 from road vehicles." LAT Report 0507 (in Greek), Laboratory of Applied Thermodynamics, Aristotle University of Thessaloniki, Greece; TNO (2002). "N2O formation in vehicles catalysts." Report #02.OR.VM.017.1/NG. Nederlandse Organisatie voor toegepastnatuurwetenschappelijk onderzoek (Netherlands Organisation for Applied Scientific Research), Delft, Netherlands. | 2006 IPCC Guidelines for National Greenhouse Gas Inventories, Volume 2: Energy, Table 3.2.5 | IPCC
118770 | 1A3b1 - Cars | 1.A.3.b.i - Cars | NITROUS OXIDE | Motor Gasoline | Motor Gasoline | 2006 IPCC default | Emission Factor for European Vehicles [COPERT IV Model] | Vehicle Technology/Class: Euro 4 (For details, consult COPERT iV Model) | Driving Condition: Urban, Hot |  |  |  | 2 | mg/km | Equation 3.2.5 in Volume 2 of the 2006 IPCC Guidelines for National Greenhouse Gas Inventories |  | Ntziachristos, L and Samaras, Z (2005). Personal Communication Leonidas Ntziachristos and Zissis Samaras based on draft COPERT IV. Laboratory of Applied Thermodynamics, Aristotle University Thessaloniki, PO Box 458, GR 54124, Thessaloniki, GREECE; .LAT (2005). "Emission factors of N2O and NH3 from road vehicles." LAT Report 0507 (in Greek), Laboratory of Applied Thermodynamics, Aristotle University of Thessaloniki, Greece; TNO (2002). "N2O formation in vehicles catalysts." Report #02.OR.VM.017.1/NG. Nederlandse Organisatie voor toegepastnatuurwetenschappelijk onderzoek (Netherlands Organisation for Applied Scientific Research), Delft, Netherlands. | 2006 IPCC Guidelines for National Greenhouse Gas Inventories, Volume 2: Energy, Table 3.2.5 | IPCC
118771 | 1A3b1 - Cars | 1.A.3.b.i - Cars | NITROUS OXIDE | Motor Gasoline | Motor Gasoline | 2006 IPCC default | Emission Factor for European Vehicles [COPERT IV Model] | Vehicle Technology/Class: Euro 4 (For details, consult COPERT iV Model) | Driving Condition: Rural |  |  |  | 0.8 | mg/km | Equation 3.2.5 in Volume 2 of the 2006 IPCC Guidelines for National Greenhouse Gas Inventories |  | Ntziachristos, L and Samaras, Z (2005). Personal Communication Leonidas Ntziachristos and Zissis Samaras based on draft COPERT IV. Laboratory of Applied Thermodynamics, Aristotle University Thessaloniki, PO Box 458, GR 54124, Thessaloniki, GREECE; .LAT (2005). "Emission factors of N2O and NH3 from road vehicles." LAT Report 0507 (in Greek), Laboratory of Applied Thermodynamics, Aristotle University of Thessaloniki, Greece; TNO (2002). "N2O formation in vehicles catalysts." Report #02.OR.VM.017.1/NG. Nederlandse Organisatie voor toegepastnatuurwetenschappelijk onderzoek (Netherlands Organisation for Applied Scientific Research), Delft, Netherlands. | 2006 IPCC Guidelines for National Greenhouse Gas Inventories, Volume 2: Energy, Table 3.2.5 | IPCC
118772 | 1A3b1 - Cars | 1.A.3.b.i - Cars | NITROUS OXIDE | Motor Gasoline | Motor Gasoline | 2006 IPCC default | Emission Factor for European Vehicles [COPERT IV Model] | Vehicle Technology/Class: Euro 4 (For details, consult COPERT iV Model) | Driving Condition: Highway |  |  |  | 0.7 | mg/km | Equation 3.2.5 in Volume 2 of the 2006 IPCC Guidelines for National Greenhouse Gas Inventories |  | Ntziachristos, L and Samaras, Z (2005). Personal Communication Leonidas Ntziachristos and Zissis Samaras based on draft COPERT IV. Laboratory of Applied Thermodynamics, Aristotle University Thessaloniki, PO Box 458, GR 54124, Thessaloniki, GREECE; .LAT (2005). "Emission factors of N2O and NH3 from road vehicles." LAT Report 0507 (in Greek), Laboratory of Applied Thermodynamics, Aristotle University of Thessaloniki, Greece; TNO (2002). "N2O formation in vehicles catalysts." Report #02.OR.VM.017.1/NG. Nederlandse Organisatie voor toegepastnatuurwetenschappelijk onderzoek (Netherlands Organisation for Applied Scientific Research), Delft, Netherlands. | 2006 IPCC Guidelines for National Greenhouse Gas Inventories, Volume 2: Energy, Table 3.2.5 | IPCC
118773 | 1A3b1 - Cars | 1.A.3.b.i - Cars | METHANE | Motor Gasoline | Motor Gasoline | 2006 IPCC default | Emission Factor for European Vehicles [COPERT IV Model] | Vehicle Technology/Class: Euro 4 (For details, consult COPERT iV Model) | Driving Condition: Urban, Cold |  |  |  | 57 | mg/km | Equation 3.2.5 in Volume 2 of the 2006 IPCC Guidelines for National Greenhouse Gas Inventories |  | Ntziachristos, L and Samaras, Z (2005). Personal Communication Leonidas Ntziachristos and Zissis Samaras based on draft COPERT IV. Laboratory of Applied Thermodynamics, Aristotle University Thessaloniki, PO Box 458, GR 54124, Thessaloniki, GREECE | 2006 IPCC Guidelines for National Greenhouse Gas Inventories, Volume 2: Energy, Table 3.2.5 | IPCC
118774 | 1A3b1 - Cars | 1.A.3.b.i - Cars | METHANE | Motor Gasoline | Motor Gasoline | 2006 IPCC default | Emission Factor for European Vehicles [COPERT IV Model] | Vehicle Technology/Class: Euro 4 (For details, consult COPERT iV Model) | Driving Condition: Urban, Hot |  |  |  | 2 | mg/km | Equation 3.2.5 in Volume 2 of the 2006 IPCC Guidelines for National Greenhouse Gas Inventories |  | Ntziachristos, L and Samaras, Z (2005). Personal Communication Leonidas Ntziachristos and Zissis Samaras based on draft COPERT IV. Laboratory of Applied Thermodynamics, Aristotle University Thessaloniki, PO Box 458, GR 54124, Thessaloniki, GREECE | 2006 IPCC Guidelines for National Greenhouse Gas Inventories, Volume 2: Energy, Table 3.2.5 | IPCC
118775 | 1A3b1 - Cars | 1.A.3.b.i - Cars | METHANE | Motor Gasoline | Motor Gasoline | 2006 IPCC default | Emission Factor for European Vehicles [COPERT IV Model] | Vehicle Technology/Class: Euro 4 (For details, consult COPERT iV Model) | Driving Condition: Rural |  |  |  | 2 | mg/km | Equation 3.2.5 in Volume 2 of the 2006 IPCC Guidelines for National Greenhouse Gas Inventories |  | Ntziachristos, L and Samaras, Z (2005). Personal Communication Leonidas Ntziachristos and Zissis Samaras based on draft COPERT IV. Laboratory of Applied Thermodynamics, Aristotle University Thessaloniki, PO Box 458, GR 54124, Thessaloniki, GREECE | 2006 IPCC Guidelines for National Greenhouse Gas Inventories, Volume 2: Energy, Table 3.2.5 | IPCC
118776 | 1A3b1 - Cars | 1.A.3.b.i - Cars | METHANE | Motor Gasoline | Motor Gasoline | 2006 IPCC default | Emission Factor for European Vehicles [COPERT IV Model] | Vehicle Technology/Class: Euro 4 (For details, consult COPERT iV Model) | Driving Condition: Highway |  |  |  | 0 | mg/km | Equation 3.2.5 in Volume 2 of the 2006 IPCC Guidelines for National Greenhouse Gas Inventories |  | Ntziachristos, L and Samaras, Z (2005). Personal Communication Leonidas Ntziachristos and Zissis Samaras based on draft COPERT IV. Laboratory of Applied Thermodynamics, Aristotle University Thessaloniki, PO Box 458, GR 54124, Thessaloniki, GREECE | 2006 IPCC Guidelines for National Greenhouse Gas Inventories, Volume 2: Energy, Table 3.2.5 | IPCC
118849 | 1A3b2 - Light Duty Trucks | 1.A.3.b.ii - Light-duty trucks | NITROUS OXIDE | Motor Gasoline | Motor Gasoline | 2006 IPCC default | Emission Factor for European Vehicles [COPERT IV Model] | Vehicle Technology/Class: Pre-Euro (For details, consult COPERT iV Model) | Driving Condition: Urban, Cold |  |  |  | 10 | mg/km | Equation 3.2.5 in Volume 2 of the 2006 IPCC Guidelines for National Greenhouse Gas Inventories |  | Ntziachristos, L and Samaras, Z (2005). Personal Communication Leonidas Ntziachristos and Zissis Samaras based on draft COPERT IV. Laboratory of Applied Thermodynamics, Aristotle University Thessaloniki, PO Box 458, GR 54124, Thessaloniki, GREECE; .LAT (2005). "Emission factors of N2O and NH3 from road vehicles." LAT Report 0507 (in Greek), Laboratory of Applied Thermodynamics, Aristotle University of Thessaloniki, Greece; TNO (2002). "N2O formation in vehicles catalysts." Report #02.OR.VM.017.1/NG. Nederlandse Organisatie voor toegepastnatuurwetenschappelijk onderzoek (Netherlands Organisation for Applied Scientific Research), Delft, Netherlands. | 2006 IPCC Guidelines for National Greenhouse Gas Inventories, Volume 2: Energy, Table 3.2.5 | IPCC
118850 | 1A3b2 - Light Duty Trucks | 1.A.3.b.ii - Light-duty trucks | NITROUS OXIDE | Motor Gasoline | Motor Gasoline | 2006 IPCC default | Emission Factor for European Vehicles [COPERT IV Model] | Vehicle Technology/Class: Pre-Euro (For details, consult COPERT iV Model) | Driving Condition: Urban, Hot |  |  |  | 10 | mg/km | Equation 3.2.5 in Volume 2 of the 2006 IPCC Guidelines for National Greenhouse Gas Inventories |  | Ntziachristos, L and Samaras, Z (2005). Personal Communication Leonidas Ntziachristos and Zissis Samaras based on draft COPERT IV. Laboratory of Applied Thermodynamics, Aristotle University Thessaloniki, PO Box 458, GR 54124, Thessaloniki, GREECE; .LAT (2005). "Emission factors of N2O and NH3 from road vehicles." LAT Report 0507 (in Greek), Laboratory of Applied Thermodynamics, Aristotle University of Thessaloniki, Greece; TNO (2002). "N2O formation in vehicles catalysts." Report #02.OR.VM.017.1/NG. Nederlandse Organisatie voor toegepastnatuurwetenschappelijk onderzoek (Netherlands Organisation for Applied Scientific Research), Delft, Netherlands. | 2006 IPCC Guidelines for National Greenhouse Gas Inventories, Volume 2: Energy, Table 3.2.5 | IPCC
118851 | 1A3b2 - Light Duty Trucks | 1.A.3.b.ii - Light-duty trucks | NITROUS OXIDE | Motor Gasoline | Motor Gasoline | 2006 IPCC default | Emission Factor for European Vehicles [COPERT IV Model] | Vehicle Technology/Class: Pre-Euro (For details, consult COPERT iV Model) | Driving Condition: Rural |  |  |  | 6.5 | mg/km | Equation 3.2.5 in Volume 2 of the 2006 IPCC Guidelines for National Greenhouse Gas Inventories |  | Ntziachristos, L and Samaras, Z (2005). Personal Communication Leonidas Ntziachristos and Zissis Samaras based on draft COPERT IV. Laboratory of Applied Thermodynamics, Aristotle University Thessaloniki, PO Box 458, GR 54124, Thessaloniki, GREECE; .LAT (2005). "Emission factors of N2O and NH3 from road vehicles." LAT Report 0507 (in Greek), Laboratory of Applied Thermodynamics, Aristotle University of Thessaloniki, Greece; TNO (2002). "N2O formation in vehicles catalysts." Report #02.OR.VM.017.1/NG. Nederlandse Organisatie voor toegepastnatuurwetenschappelijk onderzoek (Netherlands Organisation for Applied Scientific Research), Delft, Netherlands. | 2006 IPCC Guidelines for National Greenhouse Gas Inventories, Volume 2: Energy, Table 3.2.5 | IPCC
118852 | 1A3b2 - Light Duty Trucks | 1.A.3.b.ii - Light-duty trucks | NITROUS OXIDE | Motor Gasoline | Motor Gasoline | 2006 IPCC default | Emission Factor for European Vehicles [COPERT IV Model] | Vehicle Technology/Class: Pre-Euro (For details, consult COPERT iV Model) | Driving Condition: Highway |  |  |  | 6.5 | mg/km | Equation 3.2.5 in Volume 2 of the 2006 IPCC Guidelines for National Greenhouse Gas Inventories |  | Ntziachristos, L and Samaras, Z (2005). Personal Communication Leonidas Ntziachristos and Zissis Samaras based on draft COPERT IV. Laboratory of Applied Thermodynamics, Aristotle University Thessaloniki, PO Box 458, GR 54124, Thessaloniki, GREECE; .LAT (2005). "Emission factors of N2O and NH3 from road vehicles." LAT Report 0507 (in Greek), Laboratory of Applied Thermodynamics, Aristotle University of Thessaloniki, Greece; TNO (2002). "N2O formation in vehicles catalysts." Report #02.OR.VM.017.1/NG. Nederlandse Organisatie voor toegepastnatuurwetenschappelijk onderzoek (Netherlands Organisation for Applied Scientific Research), Delft, Netherlands. | 2006 IPCC Guidelines for National Greenhouse Gas Inventories, Volume 2: Energy, Table 3.2.5 | IPCC
118853 | 1A3b2 - Light Duty Trucks | 1.A.3.b.ii - Light-duty trucks | METHANE | Motor Gasoline | Motor Gasoline | 2006 IPCC default | Emission Factor for European Vehicles [COPERT IV Model] | Vehicle Technology/Class: Pre-Euro (For details, consult COPERT iV Model) | Driving Condition: Urban, Cold |  |  |  | 201 | mg/km | Equation 3.2.5 in Volume 2 of the 2006 IPCC Guidelines for National Greenhouse Gas Inventories |  | Ntziachristos, L. and Samaras, Z. (2005) Personal communication based on draft COPERT IV. Laboratory of Applied Thermodynamics, Aristotle Unviversity Thessaloniki, P.O. Box 458, GR 54124, Thessaloniki, GREECE | 2006 IPCC Guidelines for National Greenhouse Gas Inventories, Volume 2: Energy, Table 3.2.5 | IPCC
118854 | 1A3b2 - Light Duty Trucks | 1.A.3.b.ii - Light-duty trucks | METHANE | Motor Gasoline | Motor Gasoline | 2006 IPCC default | Emission Factor for European Vehicles [COPERT IV Model] | Vehicle Technology/Class: Pre-Euro (For details, consult COPERT iV Model) | Driving Condition: Urban, Hot |  |  |  | 131 | mg/km | Equation 3.2.5 in Volume 2 of the 2006 IPCC Guidelines for National Greenhouse Gas Inventories |  | Ntziachristos, L. and Samaras, Z. (2005) Personal communication based on draft COPERT IV. Laboratory of Applied Thermodynamics, Aristotle Unviversity Thessaloniki, P.O. Box 458, GR 54124, Thessaloniki, GREECE | 2006 IPCC Guidelines for National Greenhouse Gas Inventories, Volume 2: Energy, Table 3.2.5 | IPCC
118855 | 1A3b2 - Light Duty Trucks | 1.A.3.b.ii - Light-duty trucks | METHANE | Motor Gasoline | Motor Gasoline | 2006 IPCC default | Emission Factor for European Vehicles [COPERT IV Model] | Vehicle Technology/Class: Pre-Euro (For details, consult COPERT iV Model) | Driving Condition: Rural |  |  |  | 86 | mg/km | Equation 3.2.5 in Volume 2 of the 2006 IPCC Guidelines for National Greenhouse Gas Inventories |  | Ntziachristos, L. and Samaras, Z. (2005) Personal communication based on draft COPERT IV. Laboratory of Applied Thermodynamics, Aristotle Unviversity Thessaloniki, P.O. Box 458, GR 54124, Thessaloniki, GREECE | 2006 IPCC Guidelines for National Greenhouse Gas Inventories, Volume 2: Energy, Table 3.2.5 | IPCC
118856 | 1A3b2 - Light Duty Trucks | 1.A.3.b.ii - Light-duty trucks | METHANE | Motor Gasoline | Motor Gasoline | 2006 IPCC default | Emission Factor for European Vehicles [COPERT IV Model] | Vehicle Technology/Class: Pre-Euro (For details, consult COPERT iV Model) | Driving Condition: Highway |  |  |  | 41 | mg/km | Equation 3.2.5 in Volume 2 of the 2006 IPCC Guidelines for National Greenhouse Gas Inventories |  | Ntziachristos, L. and Samaras, Z. (2005) Personal communication based on draft COPERT IV. Laboratory of Applied Thermodynamics, Aristotle Unviversity Thessaloniki, P.O. Box 458, GR 54124, Thessaloniki, GREECE | 2006 IPCC Guidelines for National Greenhouse Gas Inventories, Volume 2: Energy, Table 3.2.5 | IPCC
118857 | 1A3b2 - Light Duty Trucks | 1.A.3.b.ii - Light-duty trucks | NITROUS OXIDE | Motor Gasoline | Motor Gasoline | 2006 IPCC default | Emission Factor for European Vehicles [COPERT IV Model] | Vehicle Technology/Class: Euro 1 (For details, consult COPERT iV Model) | Driving Condition: Urban, Cold |  |  |  | 122 | mg/km | Equation 3.2.5 in Volume 2 of the 2006 IPCC Guidelines for National Greenhouse Gas Inventories |  | Ntziachristos, L and Samaras, Z (2005). Personal Communication Leonidas Ntziachristos and Zissis Samaras based on draft COPERT IV. Laboratory of Applied Thermodynamics, Aristotle University Thessaloniki, PO Box 458, GR 54124, Thessaloniki, GREECE; .LAT (2005). "Emission factors of N2O and NH3 from road vehicles." LAT Report 0507 (in Greek), Laboratory of Applied Thermodynamics, Aristotle University of Thessaloniki, Greece; TNO (2002). "N2O formation in vehicles catalysts." Report #02.OR.VM.017.1/NG. Nederlandse Organisatie voor toegepastnatuurwetenschappelijk onderzoek (Netherlands Organisation for Applied Scientific Research), Delft, Netherlands. | 2006 IPCC Guidelines for National Greenhouse Gas Inventories, Volume 2: Energy, Table 3.2.5 | IPCC
118858 | 1A3b2 - Light Duty Trucks | 1.A.3.b.ii - Light-duty trucks | NITROUS OXIDE | Motor Gasoline | Motor Gasoline | 2006 IPCC default | Emission Factor for European Vehicles [COPERT IV Model] | Vehicle Technology/Class: Euro 1 (For details, consult COPERT iV Model) | Driving Condition: Urban, Hot |  |  |  | 52 | mg/km | Equation 3.2.5 in Volume 2 of the 2006 IPCC Guidelines for National Greenhouse Gas Inventories |  | Ntziachristos, L and Samaras, Z (2005). Personal Communication Leonidas Ntziachristos and Zissis Samaras based on draft COPERT IV. Laboratory of Applied Thermodynamics, Aristotle University Thessaloniki, PO Box 458, GR 54124, Thessaloniki, GREECE; .LAT (2005). "Emission factors of N2O and NH3 from road vehicles." LAT Report 0507 (in Greek), Laboratory of Applied Thermodynamics, Aristotle University of Thessaloniki, Greece; TNO (2002). "N2O formation in vehicles catalysts." Report #02.OR.VM.017.1/NG. Nederlandse Organisatie voor toegepastnatuurwetenschappelijk onderzoek (Netherlands Organisation for Applied Scientific Research), Delft, Netherlands. | 2006 IPCC Guidelines for National Greenhouse Gas Inventories, Volume 2: Energy, Table 3.2.5 | IPCC
118859 | 1A3b2 - Light Duty Trucks | 1.A.3.b.ii - Light-duty trucks | NITROUS OXIDE | Motor Gasoline | Motor Gasoline | 2006 IPCC default | Emission Factor for European Vehicles [COPERT IV Model] | Vehicle Technology/Class: Euro 1 (For details, consult COPERT iV Model) | Driving Condition: Rural |  |  |  | 52 | mg/km | Equation 3.2.5 in Volume 2 of the 2006 IPCC Guidelines for National Greenhouse Gas Inventories |  | Ntziachristos, L and Samaras, Z (2005). Personal Communication Leonidas Ntziachristos and Zissis Samaras based on draft COPERT IV. Laboratory of Applied Thermodynamics, Aristotle University Thessaloniki, PO Box 458, GR 54124, Thessaloniki, GREECE; .LAT (2005). "Emission factors of N2O and NH3 from road vehicles." LAT Report 0507 (in Greek), Laboratory of Applied Thermodynamics, Aristotle University of Thessaloniki, Greece; TNO (2002). "N2O formation in vehicles catalysts." Report #02.OR.VM.017.1/NG. Nederlandse Organisatie voor toegepastnatuurwetenschappelijk onderzoek (Netherlands Organisation for Applied Scientific Research), Delft, Netherlands. | 2006 IPCC Guidelines for National Greenhouse Gas Inventories, Volume 2: Energy, Table 3.2.5 | IPCC
118860 | 1A3b2 - Light Duty Trucks | 1.A.3.b.ii - Light-duty trucks | NITROUS OXIDE | Motor Gasoline | Motor Gasoline | 2006 IPCC default | Emission Factor for European Vehicles [COPERT IV Model] | Vehicle Technology/Class: Euro 1 (For details, consult COPERT iV Model) | Driving Condition: Highway |  |  |  | 52 | mg/km | Equation 3.2.5 in Volume 2 of the 2006 IPCC Guidelines for National Greenhouse Gas Inventories |  | Ntziachristos, L and Samaras, Z (2005). Personal Communication Leonidas Ntziachristos and Zissis Samaras based on draft COPERT IV. Laboratory of Applied Thermodynamics, Aristotle University Thessaloniki, PO Box 458, GR 54124, Thessaloniki, GREECE; .LAT (2005). "Emission factors of N2O and NH3 from road vehicles." LAT Report 0507 (in Greek), Laboratory of Applied Thermodynamics, Aristotle University of Thessaloniki, Greece; TNO (2002). "N2O formation in vehicles catalysts." Report #02.OR.VM.017.1/NG. Nederlandse Organisatie voor toegepastnatuurwetenschappelijk onderzoek (Netherlands Organisation for Applied Scientific Research), Delft, Netherlands. | 2006 IPCC Guidelines for National Greenhouse Gas Inventories, Volume 2: Energy, Table 3.2.5 | IPCC
118861 | 1A3b2 - Light Duty Trucks | 1.A.3.b.ii - Light-duty trucks | METHANE | Motor Gasoline | Motor Gasoline | 2006 IPCC default | Emission Factor for European Vehicles [COPERT IV Model] | Vehicle Technology/Class: Euro 1 (For details, consult COPERT iV Model) | Driving Condition: Urban, Cold |  |  |  | 45 | mg/km | Equation 3.2.5 in Volume 2 of the 2006 IPCC Guidelines for National Greenhouse Gas Inventories |  | Ntziachristos, L. and Samaras, Z. (2005) Personal communication based on draft COPERT IV. Laboratory of Applied Thermodynamics, Aristotle Unviversity Thessaloniki, P.O. Box 458, GR 54124, Thessaloniki, GREECE | 2006 IPCC Guidelines for National Greenhouse Gas Inventories, Volume 2: Energy, Table 3.2.5 | IPCC
118862 | 1A3b2 - Light Duty Trucks | 1.A.3.b.ii - Light-duty trucks | METHANE | Motor Gasoline | Motor Gasoline | 2006 IPCC default | Emission Factor for European Vehicles [COPERT IV Model] | Vehicle Technology/Class: Euro 1 (For details, consult COPERT iV Model) | Driving Condition: Urban, Hot |  |  |  | 26 | mg/km | Equation 3.2.5 in Volume 2 of the 2006 IPCC Guidelines for National Greenhouse Gas Inventories |  | Ntziachristos, L. and Samaras, Z. (2005) Personal communication based on draft COPERT IV. Laboratory of Applied Thermodynamics, Aristotle Unviversity Thessaloniki, P.O. Box 458, GR 54124, Thessaloniki, GREECE | 2006 IPCC Guidelines for National Greenhouse Gas Inventories, Volume 2: Energy, Table 3.2.5 | IPCC
118863 | 1A3b2 - Light Duty Trucks | 1.A.3.b.ii - Light-duty trucks | METHANE | Motor Gasoline | Motor Gasoline | 2006 IPCC default | Emission Factor for European Vehicles [COPERT IV Model] | Vehicle Technology/Class: Euro 1 (For details, consult COPERT iV Model) | Driving Condition: Rural |  |  |  | 16 | mg/km | Equation 3.2.5 in Volume 2 of the 2006 IPCC Guidelines for National Greenhouse Gas Inventories |  | Ntziachristos, L. and Samaras, Z. (2005) Personal communication based on draft COPERT IV. Laboratory of Applied Thermodynamics, Aristotle Unviversity Thessaloniki, P.O. Box 458, GR 54124, Thessaloniki, GREECE | 2006 IPCC Guidelines for National Greenhouse Gas Inventories, Volume 2: Energy, Table 3.2.5 | IPCC
118864 | 1A3b2 - Light Duty Trucks | 1.A.3.b.ii - Light-duty trucks | METHANE | Motor Gasoline | Motor Gasoline | 2006 IPCC default | Emission Factor for European Vehicles [COPERT IV Model] | Vehicle Technology/Class: Euro 1 (For details, consult COPERT iV Model) | Driving Condition: Highway |  |  |  | 14 | mg/km | Equation 3.2.5 in Volume 2 of the 2006 IPCC Guidelines for National Greenhouse Gas Inventories |  | Ntziachristos, L. and Samaras, Z. (2005) Personal communication based on draft COPERT IV. Laboratory of Applied Thermodynamics, Aristotle Unviversity Thessaloniki, P.O. Box 458, GR 54124, Thessaloniki, GREECE | 2006 IPCC Guidelines for National Greenhouse Gas Inventories, Volume 2: Energy, Table 3.2.5 | IPCC
118865 | 1A3b2 - Light Duty Trucks | 1.A.3.b.ii - Light-duty trucks | NITROUS OXIDE | Motor Gasoline | Motor Gasoline | 2006 IPCC default | Emission Factor for European Vehicles [COPERT IV Model] | Vehicle Technology/Class: Euro 2 (For details, consult COPERT iV Model) | Driving Condition: Urban, Cold |  |  |  | 62 | mg/km | Equation 3.2.5 in Volume 2 of the 2006 IPCC Guidelines for National Greenhouse Gas Inventories |  | Ntziachristos, L and Samaras, Z (2005). Personal Communication Leonidas Ntziachristos and Zissis Samaras based on draft COPERT IV. Laboratory of Applied Thermodynamics, Aristotle University Thessaloniki, PO Box 458, GR 54124, Thessaloniki, GREECE; .LAT (2005). "Emission factors of N2O and NH3 from road vehicles." LAT Report 0507 (in Greek), Laboratory of Applied Thermodynamics, Aristotle University of Thessaloniki, Greece; TNO (2002). "N2O formation in vehicles catalysts." Report #02.OR.VM.017.1/NG. Nederlandse Organisatie voor toegepastnatuurwetenschappelijk onderzoek (Netherlands Organisation for Applied Scientific Research), Delft, Netherlands. | 2006 IPCC Guidelines for National Greenhouse Gas Inventories, Volume 2: Energy, Table 3.2.5 | IPCC
118866 | 1A3b2 - Light Duty Trucks | 1.A.3.b.ii - Light-duty trucks | NITROUS OXIDE | Motor Gasoline | Motor Gasoline | 2006 IPCC default | Emission Factor for European Vehicles [COPERT IV Model] | Vehicle Technology/Class: Euro 2 (For details, consult COPERT iV Model) | Driving Condition: Urban, Hot |  |  |  | 22 | mg/km | Equation 3.2.5 in Volume 2 of the 2006 IPCC Guidelines for National Greenhouse Gas Inventories |  | Ntziachristos, L and Samaras, Z (2005). Personal Communication Leonidas Ntziachristos and Zissis Samaras based on draft COPERT IV. Laboratory of Applied Thermodynamics, Aristotle University Thessaloniki, PO Box 458, GR 54124, Thessaloniki, GREECE; .LAT (2005). "Emission factors of N2O and NH3 from road vehicles." LAT Report 0507 (in Greek), Laboratory of Applied Thermodynamics, Aristotle University of Thessaloniki, Greece; TNO (2002). "N2O formation in vehicles catalysts." Report #02.OR.VM.017.1/NG. Nederlandse Organisatie voor toegepastnatuurwetenschappelijk onderzoek (Netherlands Organisation for Applied Scientific Research), Delft, Netherlands. | 2006 IPCC Guidelines for National Greenhouse Gas Inventories, Volume 2: Energy, Table 3.2.5 | IPCC
118867 | 1A3b2 - Light Duty Trucks | 1.A.3.b.ii - Light-duty trucks | NITROUS OXIDE | Motor Gasoline | Motor Gasoline | 2006 IPCC default | Emission Factor for European Vehicles [COPERT IV Model] | Vehicle Technology/Class: Euro 2 (For details, consult COPERT iV Model) | Driving Condition: Rural |  |  |  | 22 | mg/km | Equation 3.2.5 in Volume 2 of the 2006 IPCC Guidelines for National Greenhouse Gas Inventories |  | Ntziachristos, L and Samaras, Z (2005). Personal Communication Leonidas Ntziachristos and Zissis Samaras based on draft COPERT IV. Laboratory of Applied Thermodynamics, Aristotle University Thessaloniki, PO Box 458, GR 54124, Thessaloniki, GREECE; .LAT (2005). "Emission factors of N2O and NH3 from road vehicles." LAT Report 0507 (in Greek), Laboratory of Applied Thermodynamics, Aristotle University of Thessaloniki, Greece; TNO (2002). "N2O formation in vehicles catalysts." Report #02.OR.VM.017.1/NG. Nederlandse Organisatie voor toegepastnatuurwetenschappelijk onderzoek (Netherlands Organisation for Applied Scientific Research), Delft, Netherlands. | 2006 IPCC Guidelines for National Greenhouse Gas Inventories, Volume 2: Energy, Table 3.2.5 | IPCC
118868 | 1A3b2 - Light Duty Trucks | 1.A.3.b.ii - Light-duty trucks | NITROUS OXIDE | Motor Gasoline | Motor Gasoline | 2006 IPCC default | Emission Factor for European Vehicles [COPERT IV Model] | Vehicle Technology/Class: Euro 2 (For details, consult COPERT iV Model) | Driving Condition: Highway |  |  |  | 22 | mg/km | Equation 3.2.5 in Volume 2 of the 2006 IPCC Guidelines for National Greenhouse Gas Inventories |  | Ntziachristos, L and Samaras, Z (2005). Personal Communication Leonidas Ntziachristos and Zissis Samaras based on draft COPERT IV. Laboratory of Applied Thermodynamics, Aristotle University Thessaloniki, PO Box 458, GR 54124, Thessaloniki, GREECE; .LAT (2005). "Emission factors of N2O and NH3 from road vehicles." LAT Report 0507 (in Greek), Laboratory of Applied Thermodynamics, Aristotle University of Thessaloniki, Greece; TNO (2002). "N2O formation in vehicles catalysts." Report #02.OR.VM.017.1/NG. Nederlandse Organisatie voor toegepastnatuurwetenschappelijk onderzoek (Netherlands Organisation for Applied Scientific Research), Delft, Netherlands. | 2006 IPCC Guidelines for National Greenhouse Gas Inventories, Volume 2: Energy, Table 3.2.5 | IPCC
118869 | 1A3b2 - Light Duty Trucks | 1.A.3.b.ii - Light-duty trucks | METHANE | Motor Gasoline | Motor Gasoline | 2006 IPCC default | Emission Factor for European Vehicles [COPERT IV Model] | Vehicle Technology/Class: Euro 2 (For details, consult COPERT iV Model) | Driving Condition: Urban, Cold |  |  |  | 94 | mg/km | Equation 3.2.5 in Volume 2 of the 2006 IPCC Guidelines for National Greenhouse Gas Inventories |  | Ntziachristos, L. and Samaras, Z. (2005) Personal communication based on draft COPERT IV. Laboratory of Applied Thermodynamics, Aristotle Unviversity Thessaloniki, P.O. Box 458, GR 54124, Thessaloniki, GREECE | 2006 IPCC Guidelines for National Greenhouse Gas Inventories, Volume 2: Energy, Table 3.2.5 | IPCC
118870 | 1A3b2 - Light Duty Trucks | 1.A.3.b.ii - Light-duty trucks | METHANE | Motor Gasoline | Motor Gasoline | 2006 IPCC default | Emission Factor for European Vehicles [COPERT IV Model] | Vehicle Technology/Class: Euro 2 (For details, consult COPERT iV Model) | Driving Condition: Urban, Hot |  |  |  | 17 | mg/km | Equation 3.2.5 in Volume 2 of the 2006 IPCC Guidelines for National Greenhouse Gas Inventories |  | Ntziachristos, L. and Samaras, Z. (2005) Personal communication based on draft COPERT IV. Laboratory of Applied Thermodynamics, Aristotle Unviversity Thessaloniki, P.O. Box 458, GR 54124, Thessaloniki, GREECE | 2006 IPCC Guidelines for National Greenhouse Gas Inventories, Volume 2: Energy, Table 3.2.5 | IPCC
118871 | 1A3b2 - Light Duty Trucks | 1.A.3.b.ii - Light-duty trucks | METHANE | Motor Gasoline | Motor Gasoline | 2006 IPCC default | Emission Factor for European Vehicles [COPERT IV Model] | Vehicle Technology/Class: Euro 2 (For details, consult COPERT iV Model) | Driving Condition: Rural |  |  |  | 13 | mg/km | Equation 3.2.5 in Volume 2 of the 2006 IPCC Guidelines for National Greenhouse Gas Inventories |  | Ntziachristos, L. and Samaras, Z. (2005) Personal communication based on draft COPERT IV. Laboratory of Applied Thermodynamics, Aristotle Unviversity Thessaloniki, P.O. Box 458, GR 54124, Thessaloniki, GREECE | 2006 IPCC Guidelines for National Greenhouse Gas Inventories, Volume 2: Energy, Table 3.2.5 | IPCC
118872 | 1A3b2 - Light Duty Trucks | 1.A.3.b.ii - Light-duty trucks | METHANE | Motor Gasoline | Motor Gasoline | 2006 IPCC default | Emission Factor for European Vehicles [COPERT IV Model] | Vehicle Technology/Class: Euro 2 (For details, consult COPERT iV Model) | Driving Condition: Highway |  |  |  | 11 | mg/km | Equation 3.2.5 in Volume 2 of the 2006 IPCC Guidelines for National Greenhouse Gas Inventories |  | Ntziachristos, L. and Samaras, Z. (2005) Personal communication based on draft COPERT IV. Laboratory of Applied Thermodynamics, Aristotle Unviversity Thessaloniki, P.O. Box 458, GR 54124, Thessaloniki, GREECE | 2006 IPCC Guidelines for National Greenhouse Gas Inventories, Volume 2: Energy, Table 3.2.5 | IPCC
118873 | 1A3b2 - Light Duty Trucks | 1.A.3.b.ii - Light-duty trucks | NITROUS OXIDE | Motor Gasoline | Motor Gasoline | 2006 IPCC default | Emission Factor for European Vehicles [COPERT IV Model] | Vehicle Technology/Class: Euro 3 (For details, consult COPERT iV Model) | Driving Condition: Urban, Cold |  |  |  | 36 | mg/km | Equation 3.2.5 in Volume 2 of the 2006 IPCC Guidelines for National Greenhouse Gas Inventories |  | Ntziachristos, L and Samaras, Z (2005). Personal Communication Leonidas Ntziachristos and Zissis Samaras based on draft COPERT IV. Laboratory of Applied Thermodynamics, Aristotle University Thessaloniki, PO Box 458, GR 54124, Thessaloniki, GREECE; .LAT (2005). "Emission factors of N2O and NH3 from road vehicles." LAT Report 0507 (in Greek), Laboratory of Applied Thermodynamics, Aristotle University of Thessaloniki, Greece; TNO (2002). "N2O formation in vehicles catalysts." Report #02.OR.VM.017.1/NG. Nederlandse Organisatie voor toegepastnatuurwetenschappelijk onderzoek (Netherlands Organisation for Applied Scientific Research), Delft, Netherlands. | 2006 IPCC Guidelines for National Greenhouse Gas Inventories, Volume 2: Energy, Table 3.2.5 | IPCC
118874 | 1A3b2 - Light Duty Trucks | 1.A.3.b.ii - Light-duty trucks | NITROUS OXIDE | Motor Gasoline | Motor Gasoline | 2006 IPCC default | Emission Factor for European Vehicles [COPERT IV Model] | Vehicle Technology/Class: Euro 3 (For details, consult COPERT iV Model) | Driving Condition: Urban, Hot |  |  |  | 5 | mg/km | Equation 3.2.5 in Volume 2 of the 2006 IPCC Guidelines for National Greenhouse Gas Inventories |  | Ntziachristos, L and Samaras, Z (2005). Personal Communication Leonidas Ntziachristos and Zissis Samaras based on draft COPERT IV. Laboratory of Applied Thermodynamics, Aristotle University Thessaloniki, PO Box 458, GR 54124, Thessaloniki, GREECE; .LAT (2005). "Emission factors of N2O and NH3 from road vehicles." LAT Report 0507 (in Greek), Laboratory of Applied Thermodynamics, Aristotle University of Thessaloniki, Greece; TNO (2002). "N2O formation in vehicles catalysts." Report #02.OR.VM.017.1/NG. Nederlandse Organisatie voor toegepastnatuurwetenschappelijk onderzoek (Netherlands Organisation for Applied Scientific Research), Delft, Netherlands. | 2006 IPCC Guidelines for National Greenhouse Gas Inventories, Volume 2: Energy, Table 3.2.5 | IPCC
118875 | 1A3b2 - Light Duty Trucks | 1.A.3.b.ii - Light-duty trucks | NITROUS OXIDE | Motor Gasoline | Motor Gasoline | 2006 IPCC default | Emission Factor for European Vehicles [COPERT IV Model] | Vehicle Technology/Class: Euro 3 (For details, consult COPERT iV Model) | Driving Condition: Rural |  |  |  | 5 | mg/km | Equation 3.2.5 in Volume 2 of the 2006 IPCC Guidelines for National Greenhouse Gas Inventories |  | Ntziachristos, L and Samaras, Z (2005). Personal Communication Leonidas Ntziachristos and Zissis Samaras based on draft COPERT IV. Laboratory of Applied Thermodynamics, Aristotle University Thessaloniki, PO Box 458, GR 54124, Thessaloniki, GREECE; .LAT (2005). "Emission factors of N2O and NH3 from road vehicles." LAT Report 0507 (in Greek), Laboratory of Applied Thermodynamics, Aristotle University of Thessaloniki, Greece; TNO (2002). "N2O formation in vehicles catalysts." Report #02.OR.VM.017.1/NG. Nederlandse Organisatie voor toegepastnatuurwetenschappelijk onderzoek (Netherlands Organisation for Applied Scientific Research), Delft, Netherlands. | 2006 IPCC Guidelines for National Greenhouse Gas Inventories, Volume 2: Energy, Table 3.2.5 | IPCC
118876 | 1A3b2 - Light Duty Trucks | 1.A.3.b.ii - Light-duty trucks | NITROUS OXIDE | Motor Gasoline | Motor Gasoline | 2006 IPCC default | Emission Factor for European Vehicles [COPERT IV Model] | Vehicle Technology/Class: Euro 3 (For details, consult COPERT iV Model) | Driving Condition: Highway |  |  |  | 5 | mg/km | Equation 3.2.5 in Volume 2 of the 2006 IPCC Guidelines for National Greenhouse Gas Inventories |  | Ntziachristos, L and Samaras, Z (2005). Personal Communication Leonidas Ntziachristos and Zissis Samaras based on draft COPERT IV. Laboratory of Applied Thermodynamics, Aristotle University Thessaloniki, PO Box 458, GR 54124, Thessaloniki, GREECE; .LAT (2005). "Emission factors of N2O and NH3 from road vehicles." LAT Report 0507 (in Greek), Laboratory of Applied Thermodynamics, Aristotle University of Thessaloniki, Greece; TNO (2002). "N2O formation in vehicles catalysts." Report #02.OR.VM.017.1/NG. Nederlandse Organisatie voor toegepastnatuurwetenschappelijk onderzoek (Netherlands Organisation for Applied Scientific Research), Delft, Netherlands. | 2006 IPCC Guidelines for National Greenhouse Gas Inventories, Volume 2: Energy, Table 3.2.5 | IPCC
118877 | 1A3b2 - Light Duty Trucks | 1.A.3.b.ii - Light-duty trucks | METHANE | Motor Gasoline | Motor Gasoline | 2006 IPCC default | Emission Factor for European Vehicles [COPERT IV Model] | Vehicle Technology/Class: Euro 3 (For details, consult COPERT iV Model) | Driving Condition: Urban, Cold |  |  |  | 83 | mg/km | Equation 3.2.5 in Volume 2 of the 2006 IPCC Guidelines for National Greenhouse Gas Inventories |  | Ntziachristos, L. and Samaras, Z. (2005) Personal communication based on draft COPERT IV. Laboratory of Applied Thermodynamics, Aristotle Unviversity Thessaloniki, P.O. Box 458, GR 54124, Thessaloniki, GREECE | 2006 IPCC Guidelines for National Greenhouse Gas Inventories, Volume 2: Energy, Table 3.2.5 | IPCC
118878 | 1A3b2 - Light Duty Trucks | 1.A.3.b.ii - Light-duty trucks | METHANE | Motor Gasoline | Motor Gasoline | 2006 IPCC default | Emission Factor for European Vehicles [COPERT IV Model] | Vehicle Technology/Class: Euro 3 (For details, consult COPERT iV Model) | Driving Condition: Urban, Hot |  |  |  | 3 | mg/km | Equation 3.2.5 in Volume 2 of the 2006 IPCC Guidelines for National Greenhouse Gas Inventories |  | Ntziachristos, L. and Samaras, Z. (2005) Personal communication based on draft COPERT IV. Laboratory of Applied Thermodynamics, Aristotle Unviversity Thessaloniki, P.O. Box 458, GR 54124, Thessaloniki, GREECE | 2006 IPCC Guidelines for National Greenhouse Gas Inventories, Volume 2: Energy, Table 3.2.5 | IPCC
118879 | 1A3b2 - Light Duty Trucks | 1.A.3.b.ii - Light-duty trucks | METHANE | Motor Gasoline | Motor Gasoline | 2006 IPCC default | Emission Factor for European Vehicles [COPERT IV Model] | Vehicle Technology/Class: Euro 3 (For details, consult COPERT iV Model) | Driving Condition: Rural |  |  |  | 2 | mg/km | Equation 3.2.5 in Volume 2 of the 2006 IPCC Guidelines for National Greenhouse Gas Inventories |  | Ntziachristos, L. and Samaras, Z. (2005) Personal communication based on draft COPERT IV. Laboratory of Applied Thermodynamics, Aristotle Unviversity Thessaloniki, P.O. Box 458, GR 54124, Thessaloniki, GREECE | 2006 IPCC Guidelines for National Greenhouse Gas Inventories, Volume 2: Energy, Table 3.2.5 | IPCC
118880 | 1A3b2 - Light Duty Trucks | 1.A.3.b.ii - Light-duty trucks | METHANE | Motor Gasoline | Motor Gasoline | 2006 IPCC default | Emission Factor for European Vehicles [COPERT IV Model] | Vehicle Technology/Class: Euro 3 (For details, consult COPERT iV Model) | Driving Condition: Highway |  |  |  | 4 | mg/km | Equation 3.2.5 in Volume 2 of the 2006 IPCC Guidelines for National Greenhouse Gas Inventories |  | Ntziachristos, L. and Samaras, Z. (2005) Personal communication based on draft COPERT IV. Laboratory of Applied Thermodynamics, Aristotle Unviversity Thessaloniki, P.O. Box 458, GR 54124, Thessaloniki, GREECE | 2006 IPCC Guidelines for National Greenhouse Gas Inventories, Volume 2: Energy, Table 3.2.5 | IPCC
118881 | 1A3b2 - Light Duty Trucks | 1.A.3.b.ii - Light-duty trucks | NITROUS OXIDE | Motor Gasoline | Motor Gasoline | 2006 IPCC default | Emission Factor for European Vehicles [COPERT IV Model] | Vehicle Technology/Class: Euro 4 (For details, consult COPERT iV Model) | Driving Condition: Urban, Cold |  |  |  | 16 | mg/km | Equation 3.2.5 in Volume 2 of the 2006 IPCC Guidelines for National Greenhouse Gas Inventories |  | Ntziachristos, L and Samaras, Z (2005). Personal Communication Leonidas Ntziachristos and Zissis Samaras based on draft COPERT IV. Laboratory of Applied Thermodynamics, Aristotle University Thessaloniki, PO Box 458, GR 54124, Thessaloniki, GREECE; .LAT (2005). "Emission factors of N2O and NH3 from road vehicles." LAT Report 0507 (in Greek), Laboratory of Applied Thermodynamics, Aristotle University of Thessaloniki, Greece; TNO (2002). "N2O formation in vehicles catalysts." Report #02.OR.VM.017.1/NG. Nederlandse Organisatie voor toegepastnatuurwetenschappelijk onderzoek (Netherlands Organisation for Applied Scientific Research), Delft, Netherlands. | 2006 IPCC Guidelines for National Greenhouse Gas Inventories, Volume 2: Energy, Table 3.2.5 | IPCC
118882 | 1A3b2 - Light Duty Trucks | 1.A.3.b.ii - Light-duty trucks | NITROUS OXIDE | Motor Gasoline | Motor Gasoline | 2006 IPCC default | Emission Factor for European Vehicles [COPERT IV Model] | Vehicle Technology/Class: Euro 4 (For details, consult COPERT iV Model) | Driving Condition: Urban, Hot |  |  |  | 2 | mg/km | Equation 3.2.5 in Volume 2 of the 2006 IPCC Guidelines for National Greenhouse Gas Inventories |  | Ntziachristos, L and Samaras, Z (2005). Personal Communication Leonidas Ntziachristos and Zissis Samaras based on draft COPERT IV. Laboratory of Applied Thermodynamics, Aristotle University Thessaloniki, PO Box 458, GR 54124, Thessaloniki, GREECE; .LAT (2005). "Emission factors of N2O and NH3 from road vehicles." LAT Report 0507 (in Greek), Laboratory of Applied Thermodynamics, Aristotle University of Thessaloniki, Greece; TNO (2002). "N2O formation in vehicles catalysts." Report #02.OR.VM.017.1/NG. Nederlandse Organisatie voor toegepastnatuurwetenschappelijk onderzoek (Netherlands Organisation for Applied Scientific Research), Delft, Netherlands. | 2006 IPCC Guidelines for National Greenhouse Gas Inventories, Volume 2: Energy, Table 3.2.5 | IPCC
118883 | 1A3b2 - Light Duty Trucks | 1.A.3.b.ii - Light-duty trucks | NITROUS OXIDE | Motor Gasoline | Motor Gasoline | 2006 IPCC default | Emission Factor for European Vehicles [COPERT IV Model] | Vehicle Technology/Class: Euro 4 (For details, consult COPERT iV Model) | Driving Condition: Rural |  |  |  | 2 | mg/km | Equation 3.2.5 in Volume 2 of the 2006 IPCC Guidelines for National Greenhouse Gas Inventories |  | Ntziachristos, L and Samaras, Z (2005). Personal Communication Leonidas Ntziachristos and Zissis Samaras based on draft COPERT IV. Laboratory of Applied Thermodynamics, Aristotle University Thessaloniki, PO Box 458, GR 54124, Thessaloniki, GREECE; .LAT (2005). "Emission factors of N2O and NH3 from road vehicles." LAT Report 0507 (in Greek), Laboratory of Applied Thermodynamics, Aristotle University of Thessaloniki, Greece; TNO (2002). "N2O formation in vehicles catalysts." Report #02.OR.VM.017.1/NG. Nederlandse Organisatie voor toegepastnatuurwetenschappelijk onderzoek (Netherlands Organisation for Applied Scientific Research), Delft, Netherlands. | 2006 IPCC Guidelines for National Greenhouse Gas Inventories, Volume 2: Energy, Table 3.2.5 | IPCC
118884 | 1A3b2 - Light Duty Trucks | 1.A.3.b.ii - Light-duty trucks | NITROUS OXIDE | Motor Gasoline | Motor Gasoline | 2006 IPCC default | Emission Factor for European Vehicles [COPERT IV Model] | Vehicle Technology/Class: Euro 4 (For details, consult COPERT iV Model) | Driving Condition: Highway |  |  |  | 2 | mg/km | Equation 3.2.5 in Volume 2 of the 2006 IPCC Guidelines for National Greenhouse Gas Inventories |  | Ntziachristos, L and Samaras, Z (2005). Personal Communication Leonidas Ntziachristos and Zissis Samaras based on draft COPERT IV. Laboratory of Applied Thermodynamics, Aristotle University Thessaloniki, PO Box 458, GR 54124, Thessaloniki, GREECE; .LAT (2005). "Emission factors of N2O and NH3 from road vehicles." LAT Report 0507 (in Greek), Laboratory of Applied Thermodynamics, Aristotle University of Thessaloniki, Greece; TNO (2002). "N2O formation in vehicles catalysts." Report #02.OR.VM.017.1/NG. Nederlandse Organisatie voor toegepastnatuurwetenschappelijk onderzoek (Netherlands Organisation for Applied Scientific Research), Delft, Netherlands. | 2006 IPCC Guidelines for National Greenhouse Gas Inventories, Volume 2: Energy, Table 3.2.5 | IPCC
118885 | 1A3b2 - Light Duty Trucks | 1.A.3.b.ii - Light-duty trucks | METHANE | Motor Gasoline | Motor Gasoline | 2006 IPCC default | Emission Factor for European Vehicles [COPERT IV Model] | Vehicle Technology/Class: Euro 4 (For details, consult COPERT iV Model) | Driving Condition: Urban, Cold |  |  |  | 57 | mg/km | Equation 3.2.5 in Volume 2 of the 2006 IPCC Guidelines for National Greenhouse Gas Inventories |  | Ntziachristos, L. and Samaras, Z. (2005) Personal communication based on draft COPERT IV. Laboratory of Applied Thermodynamics, Aristotle Unviversity Thessaloniki, P.O. Box 458, GR 54124, Thessaloniki, GREECE | 2006 IPCC Guidelines for National Greenhouse Gas Inventories, Volume 2: Energy, Table 3.2.5 | IPCC
118886 | 1A3b2 - Light Duty Trucks | 1.A.3.b.ii - Light-duty trucks | METHANE | Motor Gasoline | Motor Gasoline | 2006 IPCC default | Emission Factor for European Vehicles [COPERT IV Model] | Vehicle Technology/Class: Euro 4 (For details, consult COPERT iV Model) | Driving Condition: Urban, Hot |  |  |  | 2 | mg/km | Equation 3.2.5 in Volume 2 of the 2006 IPCC Guidelines for National Greenhouse Gas Inventories |  | Ntziachristos, L. and Samaras, Z. (2005) Personal communication based on draft COPERT IV. Laboratory of Applied Thermodynamics, Aristotle Unviversity Thessaloniki, P.O. Box 458, GR 54124, Thessaloniki, GREECE | 2006 IPCC Guidelines for National Greenhouse Gas Inventories, Volume 2: Energy, Table 3.2.5 | IPCC
118887 | 1A3b2 - Light Duty Trucks | 1.A.3.b.ii - Light-duty trucks | METHANE | Motor Gasoline | Motor Gasoline | 2006 IPCC default | Emission Factor for European Vehicles [COPERT IV Model] | Vehicle Technology/Class: Euro 4 (For details, consult COPERT iV Model) | Driving Condition: Rural |  |  |  | 2 | mg/km | Equation 3.2.5 in Volume 2 of the 2006 IPCC Guidelines for National Greenhouse Gas Inventories |  | Ntziachristos, L. and Samaras, Z. (2005) Personal communication based on draft COPERT IV. Laboratory of Applied Thermodynamics, Aristotle Unviversity Thessaloniki, P.O. Box 458, GR 54124, Thessaloniki, GREECE | 2006 IPCC Guidelines for National Greenhouse Gas Inventories, Volume 2: Energy, Table 3.2.5 | IPCC
118888 | 1A3b2 - Light Duty Trucks | 1.A.3.b.ii - Light-duty trucks | METHANE | Motor Gasoline | Motor Gasoline | 2006 IPCC default | Emission Factor for European Vehicles [COPERT IV Model] | Vehicle Technology/Class: Euro 4 (For details, consult COPERT iV Model) | Driving Condition: Highway |  |  |  | 0 | mg/km | Equation 3.2.5 in Volume 2 of the 2006 IPCC Guidelines for National Greenhouse Gas Inventories |  | Ntziachristos, L. and Samaras, Z. (2005) Personal communication based on draft COPERT IV. Laboratory of Applied Thermodynamics, Aristotle Unviversity Thessaloniki, P.O. Box 458, GR 54124, Thessaloniki, GREECE | 2006 IPCC Guidelines for National Greenhouse Gas Inventories, Volume 2: Energy, Table 3.2.5 | IPCC
118929 | 1A3b3 - Heavy Duty Trucks and Buses | 1.A.3.b.iii - Heavy-duty trucks and buses | NITROUS OXIDE | Motor Gasoline | Motor Gasoline | 2006 IPCC default | Emission Factor for European Vehicles [COPERT IV Model] | Vehicle Technology/Class: All technologies (For details, consult COPERT iV Model) | Driving Condition: Urban |  |  |  | 6 | mg/km | Equation 3.2.5 in Volume 2 of the 2006 IPCC Guidelines for National Greenhouse Gas Inventories |  | Ntziachristos, L and Samaras, Z (2005). Personal Communication Leonidas Ntziachristos and Zissis Samaras based on draft COPERT IV. Laboratory of Applied Thermodynamics, Aristotle University Thessaloniki, PO Box 458, GR 54124, Thessaloniki, GREECE; .LAT (2005). "Emission factors of N2O and NH3 from road vehicles." LAT Report 0507 (in Greek), Laboratory of Applied Thermodynamics, Aristotle University of Thessaloniki, Greece; TNO (2002). "N2O formation in vehicles catalysts." Report #02.OR.VM.017.1/NG. Nederlandse Organisatie voor toegepastnatuurwetenschappelijk onderzoek (Netherlands Organisation for Applied Scientific Research), Delft, Netherlands. | 2006 IPCC Guidelines for National Greenhouse Gas Inventories, Volume 2: Energy, Table 3.2.5 | IPCC
118930 | 1A3b3 - Heavy Duty Trucks and Buses | 1.A.3.b.iii - Heavy-duty trucks and buses | NITROUS OXIDE | Motor Gasoline | Motor Gasoline | 2006 IPCC default | Emission Factor for European Vehicles [COPERT IV Model] | Vehicle Technology/Class: All technologies (For details, consult COPERT iV Model) | Driving Condition: Rural |  |  |  | 6 | mg/km | Equation 3.2.5 in Volume 2 of the 2006 IPCC Guidelines for National Greenhouse Gas Inventories |  | Ntziachristos, L and Samaras, Z (2005). Personal Communication Leonidas Ntziachristos and Zissis Samaras based on draft COPERT IV. Laboratory of Applied Thermodynamics, Aristotle University Thessaloniki, PO Box 458, GR 54124, Thessaloniki, GREECE; .LAT (2005). "Emission factors of N2O and NH3 from road vehicles." LAT Report 0507 (in Greek), Laboratory of Applied Thermodynamics, Aristotle University of Thessaloniki, Greece; TNO (2002). "N2O formation in vehicles catalysts." Report #02.OR.VM.017.1/NG. Nederlandse Organisatie voor toegepastnatuurwetenschappelijk onderzoek (Netherlands Organisation for Applied Scientific Research), Delft, Netherlands. | 2006 IPCC Guidelines for National Greenhouse Gas Inventories, Volume 2: Energy, Table 3.2.5 | IPCC
118931 | 1A3b3 - Heavy Duty Trucks and Buses | 1.A.3.b.iii - Heavy-duty trucks and buses | NITROUS OXIDE | Motor Gasoline | Motor Gasoline | 2006 IPCC default | Emission Factor for European Vehicles [COPERT IV Model] | Vehicle Technology/Class: All technologies (For details, consult COPERT iV Model) | Driving Condition: Highway |  |  |  | 6 | mg/km | Equation 3.2.5 in Volume 2 of the 2006 IPCC Guidelines for National Greenhouse Gas Inventories |  | Ntziachristos, L and Samaras, Z (2005). Personal Communication Leonidas Ntziachristos and Zissis Samaras based on draft COPERT IV. Laboratory of Applied Thermodynamics, Aristotle University Thessaloniki, PO Box 458, GR 54124, Thessaloniki, GREECE; .LAT (2005). "Emission factors of N2O and NH3 from road vehicles." LAT Report 0507 (in Greek), Laboratory of Applied Thermodynamics, Aristotle University of Thessaloniki, Greece; TNO (2002). "N2O formation in vehicles catalysts." Report #02.OR.VM.017.1/NG. Nederlandse Organisatie voor toegepastnatuurwetenschappelijk onderzoek (Netherlands Organisation for Applied Scientific Research), Delft, Netherlands. | 2006 IPCC Guidelines for National Greenhouse Gas Inventories, Volume 2: Energy, Table 3.2.5 | IPCC
118932 | 1A3b3 - Heavy Duty Trucks and Buses | 1.A.3.b.iii - Heavy-duty trucks and buses | METHANE | Motor Gasoline | Motor Gasoline | 2006 IPCC default | Emission Factor for European Vehicles [COPERT IV Model] | Vehicle Technology/Class: All technologies (For details, consult COPERT iV Model) | Driving Condition: Urban |  |  |  | 140 | mg/km | Equation 3.2.5 in Volume 2 of the 2006 IPCC Guidelines for National Greenhouse Gas Inventories |  | Ntziachristos, L. and Samaras, Z. (2005) Personal communication based on draft COPERT IV. Laboratory of Applied Thermodynamics, Aristotle Unviversity Thessaloniki, P.O. Box 458, GR 54124, Thessaloniki, GREECE | 2006 IPCC Guidelines for National Greenhouse Gas Inventories, Volume 2: Energy, Table 3.2.5 | IPCC
118933 | 1A3b3 - Heavy Duty Trucks and Buses | 1.A.3.b.iii - Heavy-duty trucks and buses | METHANE | Motor Gasoline | Motor Gasoline | 2006 IPCC default | Emission Factor for European Vehicles [COPERT IV Model] | Vehicle Technology/Class: All technologies (For details, consult COPERT iV Model) | Driving Condition: Rural |  |  |  | 110 | mg/km | Equation 3.2.5 in Volume 2 of the 2006 IPCC Guidelines for National Greenhouse Gas Inventories |  | Ntziachristos, L. and Samaras, Z. (2005) Personal communication based on draft COPERT IV. Laboratory of Applied Thermodynamics, Aristotle Unviversity Thessaloniki, P.O. Box 458, GR 54124, Thessaloniki, GREECE | 2006 IPCC Guidelines for National Greenhouse Gas Inventories, Volume 2: Energy, Table 3.2.5 | IPCC
118934 | 1A3b3 - Heavy Duty Trucks and Buses | 1.A.3.b.iii - Heavy-duty trucks and buses | METHANE | Motor Gasoline | Motor Gasoline | 2006 IPCC default | Emission Factor for European Vehicles [COPERT IV Model] | Vehicle Technology/Class: All technologies (For details, consult COPERT iV Model) | Driving Condition: Highway |  |  |  | 70 | mg/km | Equation 3.2.5 in Volume 2 of the 2006 IPCC Guidelines for National Greenhouse Gas Inventories |  | Ntziachristos, L. and Samaras, Z. (2005) Personal communication based on draft COPERT IV. Laboratory of Applied Thermodynamics, Aristotle Unviversity Thessaloniki, P.O. Box 458, GR 54124, Thessaloniki, GREECE | 2006 IPCC Guidelines for National Greenhouse Gas Inventories, Volume 2: Energy, Table 3.2.5 | IPCC
118955 | 1A3b3 - Heavy Duty Trucks and Buses | 1.A.3.b.iii - Heavy-duty trucks and buses | NITROUS OXIDE | Motor Gasoline | Motor Gasoline | 2006 IPCC default | Emission Factor for European Vehicles [COPERT IV Model] | Vehicle Type: Power Two Wheeler, Vehicle Technology/Class: &lt;50 cm^3 (For details, consult COPERT iV Model) | Driving Condition: Urban |  |  |  | 1 | mg/km | Equation 3.2.5 in Volume 2 of the 2006 IPCC Guidelines for National Greenhouse Gas Inventories |  | Ntziachristos, L and Samaras, Z (2005). Personal Communication Leonidas Ntziachristos and Zissis Samaras based on draft COPERT IV. Laboratory of Applied Thermodynamics, Aristotle University Thessaloniki, PO Box 458, GR 54124, Thessaloniki, GREECE; .LAT (2005). "Emission factors of N2O and NH3 from road vehicles." LAT Report 0507 (in Greek), Laboratory of Applied Thermodynamics, Aristotle University of Thessaloniki, Greece; TNO (2002). "N2O formation in vehicles catalysts." Report #02.OR.VM.017.1/NG. Nederlandse Organisatie voor toegepastnatuurwetenschappelijk onderzoek (Netherlands Organisation for Applied Scientific Research), Delft, Netherlands. | 2006 IPCC Guidelines for National Greenhouse Gas Inventories, Volume 2: Energy, Table 3.2.5 | IPCC
118956 | 1A3b3 - Heavy Duty Trucks and Buses | 1.A.3.b.iii - Heavy-duty trucks and buses | NITROUS OXIDE | Motor Gasoline | Motor Gasoline | 2006 IPCC default | Emission Factor for European Vehicles [COPERT IV Model] | Vehicle Type: Power Two Wheeler, Vehicle Technology/Class: &lt;50 cm^3 (For details, consult COPERT iV Model) | Driving Condition: Rural |  |  |  | 1 | mg/km | Equation 3.2.5 in Volume 2 of the 2006 IPCC Guidelines for National Greenhouse Gas Inventories |  | Ntziachristos, L and Samaras, Z (2005). Personal Communication Leonidas Ntziachristos and Zissis Samaras based on draft COPERT IV. Laboratory of Applied Thermodynamics, Aristotle University Thessaloniki, PO Box 458, GR 54124, Thessaloniki, GREECE; .LAT (2005). "Emission factors of N2O and NH3 from road vehicles." LAT Report 0507 (in Greek), Laboratory of Applied Thermodynamics, Aristotle University of Thessaloniki, Greece; TNO (2002). "N2O formation in vehicles catalysts." Report #02.OR.VM.017.1/NG. Nederlandse Organisatie voor toegepastnatuurwetenschappelijk onderzoek (Netherlands Organisation for Applied Scientific Research), Delft, Netherlands. | 2006 IPCC Guidelines for National Greenhouse Gas Inventories, Volume 2: Energy, Table 3.2.5 | IPCC
118957 | 1A3b3 - Heavy Duty Trucks and Buses | 1.A.3.b.iii - Heavy-duty trucks and buses | NITROUS OXIDE | Motor Gasoline | Motor Gasoline | 2006 IPCC default | Emission Factor for European Vehicles [COPERT IV Model] | Vehicle Type: Power Two Wheeler, Vehicle Technology/Class: &lt;50 cm^3 (For details, consult COPERT iV Model) | Driving Condition: Highway |  |  |  | 1 | mg/km | Equation 3.2.5 in Volume 2 of the 2006 IPCC Guidelines for National Greenhouse Gas Inventories |  | Ntziachristos, L and Samaras, Z (2005). Personal Communication Leonidas Ntziachristos and Zissis Samaras based on draft COPERT IV. Laboratory of Applied Thermodynamics, Aristotle University Thessaloniki, PO Box 458, GR 54124, Thessaloniki, GREECE; .LAT (2005). "Emission factors of N2O and NH3 from road vehicles." LAT Report 0507 (in Greek), Laboratory of Applied Thermodynamics, Aristotle University of Thessaloniki, Greece; TNO (2002). "N2O formation in vehicles catalysts." Report #02.OR.VM.017.1/NG. Nederlandse Organisatie voor toegepastnatuurwetenschappelijk onderzoek (Netherlands Organisation for Applied Scientific Research), Delft, Netherlands. | 2006 IPCC Guidelines for National Greenhouse Gas Inventories, Volume 2: Energy, Table 3.2.5 | IPCC
118958 | 1A3b3 - Heavy Duty Trucks and Buses | 1.A.3.b.iii - Heavy-duty trucks and buses | METHANE | Motor Gasoline | Motor Gasoline | 2006 IPCC default | Emission Factor for European Vehicles [COPERT IV Model] | Vehicle Type: Power Two Wheeler, Vehicle Technology/Class: &lt;50 cm^3 (For details, consult COPERT iV Model) | Driving Condition: Urban |  |  |  | 219 | mg/km | Equation 3.2.5 in Volume 2 of the 2006 IPCC Guidelines for National Greenhouse Gas Inventories |  | Ntziachristos, L. and Samaras, Z. (2005) Personal communication based on draft COPERT IV. Laboratory of Applied Thermodynamics, Aristotle Unviversity Thessaloniki, P.O. Box 458, GR 54124, Thessaloniki, GREECE | 2006 IPCC Guidelines for National Greenhouse Gas Inventories, Volume 2: Energy, Table 3.2.5 | IPCC
118959 | 1A3b3 - Heavy Duty Trucks and Buses | 1.A.3.b.iii - Heavy-duty trucks and buses | METHANE | Motor Gasoline | Motor Gasoline | 2006 IPCC default | Emission Factor for European Vehicles [COPERT IV Model] | Vehicle Type: Power Two Wheeler, Vehicle Technology/Class: &lt;50 cm^3 (For details, consult COPERT iV Model) | Driving Condition: Rural |  |  |  | 219 | mg/km | Equation 3.2.5 in Volume 2 of the 2006 IPCC Guidelines for National Greenhouse Gas Inventories |  | Ntziachristos, L. and Samaras, Z. (2005) Personal communication based on draft COPERT IV. Laboratory of Applied Thermodynamics, Aristotle Unviversity Thessaloniki, P.O. Box 458, GR 54124, Thessaloniki, GREECE | 2006 IPCC Guidelines for National Greenhouse Gas Inventories, Volume 2: Energy, Table 3.2.5 | IPCC
118960 | 1A3b3 - Heavy Duty Trucks and Buses | 1.A.3.b.iii - Heavy-duty trucks and buses | METHANE | Motor Gasoline | Motor Gasoline | 2006 IPCC default | Emission Factor for European Vehicles [COPERT IV Model] | Vehicle Type: Power Two Wheeler, Vehicle Technology/Class: &lt;50 cm^3 (For details, consult COPERT iV Model) | Driving Condition: Highway |  |  |  | 219 | mg/km | Equation 3.2.5 in Volume 2 of the 2006 IPCC Guidelines for National Greenhouse Gas Inventories |  | Ntziachristos, L. and Samaras, Z. (2005) Personal communication based on draft COPERT IV. Laboratory of Applied Thermodynamics, Aristotle Unviversity Thessaloniki, P.O. Box 458, GR 54124, Thessaloniki, GREECE | 2006 IPCC Guidelines for National Greenhouse Gas Inventories, Volume 2: Energy, Table 3.2.5 | IPCC
118961 | 1A3b3 - Heavy Duty Trucks and Buses | 1.A.3.b.iii - Heavy-duty trucks and buses | NITROUS OXIDE | Motor Gasoline | Motor Gasoline | 2006 IPCC default | Emission Factor for European Vehicles [COPERT IV Model] | Vehicle Type: Power Two Wheeler, Vehicle Technology/Class: &lt;50 cm^3, 2-stroke (For details, consult COPERT iV Model) | Driving Condition: Urban |  |  |  | 2 | mg/km | Equation 3.2.5 in Volume 2 of the 2006 IPCC Guidelines for National Greenhouse Gas Inventories |  | Ntziachristos, L and Samaras, Z (2005). Personal Communication Leonidas Ntziachristos and Zissis Samaras based on draft COPERT IV. Laboratory of Applied Thermodynamics, Aristotle University Thessaloniki, PO Box 458, GR 54124, Thessaloniki, GREECE; .LAT (2005). "Emission factors of N2O and NH3 from road vehicles." LAT Report 0507 (in Greek), Laboratory of Applied Thermodynamics, Aristotle University of Thessaloniki, Greece; TNO (2002). "N2O formation in vehicles catalysts." Report #02.OR.VM.017.1/NG. Nederlandse Organisatie voor toegepastnatuurwetenschappelijk onderzoek (Netherlands Organisation for Applied Scientific Research), Delft, Netherlands. | 2006 IPCC Guidelines for National Greenhouse Gas Inventories, Volume 2: Energy, Table 3.2.5 | IPCC
118962 | 1A3b3 - Heavy Duty Trucks and Buses | 1.A.3.b.iii - Heavy-duty trucks and buses | NITROUS OXIDE | Motor Gasoline | Motor Gasoline | 2006 IPCC default | Emission Factor for European Vehicles [COPERT IV Model] | Vehicle Type: Power Two Wheeler, Vehicle Technology/Class: &lt;50 cm^3, 2-stroke (For details, consult COPERT iV Model) | Driving Condition: Rural |  |  |  | 2 | mg/km | Equation 3.2.5 in Volume 2 of the 2006 IPCC Guidelines for National Greenhouse Gas Inventories |  | Ntziachristos, L and Samaras, Z (2005). Personal Communication Leonidas Ntziachristos and Zissis Samaras based on draft COPERT IV. Laboratory of Applied Thermodynamics, Aristotle University Thessaloniki, PO Box 458, GR 54124, Thessaloniki, GREECE; .LAT (2005). "Emission factors of N2O and NH3 from road vehicles." LAT Report 0507 (in Greek), Laboratory of Applied Thermodynamics, Aristotle University of Thessaloniki, Greece; TNO (2002). "N2O formation in vehicles catalysts." Report #02.OR.VM.017.1/NG. Nederlandse Organisatie voor toegepastnatuurwetenschappelijk onderzoek (Netherlands Organisation for Applied Scientific Research), Delft, Netherlands. | 2006 IPCC Guidelines for National Greenhouse Gas Inventories, Volume 2: Energy, Table 3.2.5 | IPCC
118963 | 1A3b3 - Heavy Duty Trucks and Buses | 1.A.3.b.iii - Heavy-duty trucks and buses | NITROUS OXIDE | Motor Gasoline | Motor Gasoline | 2006 IPCC default | Emission Factor for European Vehicles [COPERT IV Model] | Vehicle Type: Power Two Wheeler, Vehicle Technology/Class: &lt;50 cm^3, 2-stroke (For details, consult COPERT iV Model) | Driving Condition: Highway |  |  |  | 2 | mg/km | Equation 3.2.5 in Volume 2 of the 2006 IPCC Guidelines for National Greenhouse Gas Inventories |  | Ntziachristos, L and Samaras, Z (2005). Personal Communication Leonidas Ntziachristos and Zissis Samaras based on draft COPERT IV. Laboratory of Applied Thermodynamics, Aristotle University Thessaloniki, PO Box 458, GR 54124, Thessaloniki, GREECE; .LAT (2005). "Emission factors of N2O and NH3 from road vehicles." LAT Report 0507 (in Greek), Laboratory of Applied Thermodynamics, Aristotle University of Thessaloniki, Greece; TNO (2002). "N2O formation in vehicles catalysts." Report #02.OR.VM.017.1/NG. Nederlandse Organisatie voor toegepastnatuurwetenschappelijk onderzoek (Netherlands Organisation for Applied Scientific Research), Delft, Netherlands. | 2006 IPCC Guidelines for National Greenhouse Gas Inventories, Volume 2: Energy, Table 3.2.5 | IPCC
118964 | 1A3b3 - Heavy Duty Trucks and Buses | 1.A.3.b.iii - Heavy-duty trucks and buses | METHANE | Motor Gasoline | Motor Gasoline | 2006 IPCC default | Emission Factor for European Vehicles [COPERT IV Model] | Vehicle Type: Power Two Wheeler, Vehicle Technology/Class: &lt;50 cm^3, 2-stroke (For details, consult COPERT iV Model) | Driving Condition: Urban |  |  |  | 150 | mg/km | Equation 3.2.5 in Volume 2 of the 2006 IPCC Guidelines for National Greenhouse Gas Inventories |  | Ntziachristos, L. and Samaras, Z. (2005) Personal communication based on draft COPERT IV. Laboratory of Applied Thermodynamics, Aristotle Unviversity Thessaloniki, P.O. Box 458, GR 54124, Thessaloniki, GREECE | 2006 IPCC Guidelines for National Greenhouse Gas Inventories, Volume 2: Energy, Table 3.2.5 | IPCC
118965 | 1A3b3 - Heavy Duty Trucks and Buses | 1.A.3.b.iii - Heavy-duty trucks and buses | METHANE | Motor Gasoline | Motor Gasoline | 2006 IPCC default | Emission Factor for European Vehicles [COPERT IV Model] | Vehicle Type: Power Two Wheeler, Vehicle Technology/Class: &lt;50 cm^3, 2-stroke (For details, consult COPERT iV Model) | Driving Condition: Rural |  |  |  | 150 | mg/km | Equation 3.2.5 in Volume 2 of the 2006 IPCC Guidelines for National Greenhouse Gas Inventories |  | Ntziachristos, L. and Samaras, Z. (2005) Personal communication based on draft COPERT IV. Laboratory of Applied Thermodynamics, Aristotle Unviversity Thessaloniki, P.O. Box 458, GR 54124, Thessaloniki, GREECE | 2006 IPCC Guidelines for National Greenhouse Gas Inventories, Volume 2: Energy, Table 3.2.5 | IPCC
118966 | 1A3b3 - Heavy Duty Trucks and Buses | 1.A.3.b.iii - Heavy-duty trucks and buses | METHANE | Motor Gasoline | Motor Gasoline | 2006 IPCC default | Emission Factor for European Vehicles [COPERT IV Model] | Vehicle Type: Power Two Wheeler, Vehicle Technology/Class: &lt;50 cm^3, 2-stroke (For details, consult COPERT iV Model) | Driving Condition: Highway |  |  |  | 150 | mg/km | Equation 3.2.5 in Volume 2 of the 2006 IPCC Guidelines for National Greenhouse Gas Inventories |  | Ntziachristos, L. and Samaras, Z. (2005) Personal communication based on draft COPERT IV. Laboratory of Applied Thermodynamics, Aristotle Unviversity Thessaloniki, P.O. Box 458, GR 54124, Thessaloniki, GREECE | 2006 IPCC Guidelines for National Greenhouse Gas Inventories, Volume 2: Energy, Table 3.2.5 | IPCC
118967 | 1A3b3 - Heavy Duty Trucks and Buses | 1.A.3.b.iii - Heavy-duty trucks and buses | NITROUS OXIDE | Motor Gasoline | Motor Gasoline | 2006 IPCC default | Emission Factor for European Vehicles [COPERT IV Model] | Vehicle Type: Power Two Wheeler, Vehicle Technology/Class: &lt;50 cm^3, 4-stroke (For details, consult COPERT iV Model) | Driving Condition: Urban |  |  |  | 2 | mg/km | Equation 3.2.5 in Volume 2 of the 2006 IPCC Guidelines for National Greenhouse Gas Inventories |  | Ntziachristos, L and Samaras, Z (2005). Personal Communication Leonidas Ntziachristos and Zissis Samaras based on draft COPERT IV. Laboratory of Applied Thermodynamics, Aristotle University Thessaloniki, PO Box 458, GR 54124, Thessaloniki, GREECE; .LAT (2005). "Emission factors of N2O and NH3 from road vehicles." LAT Report 0507 (in Greek), Laboratory of Applied Thermodynamics, Aristotle University of Thessaloniki, Greece; TNO (2002). "N2O formation in vehicles catalysts." Report #02.OR.VM.017.1/NG. Nederlandse Organisatie voor toegepastnatuurwetenschappelijk onderzoek (Netherlands Organisation for Applied Scientific Research), Delft, Netherlands. | 2006 IPCC Guidelines for National Greenhouse Gas Inventories, Volume 2: Energy, Table 3.2.5 | IPCC
118968 | 1A3b3 - Heavy Duty Trucks and Buses | 1.A.3.b.iii - Heavy-duty trucks and buses | NITROUS OXIDE | Motor Gasoline | Motor Gasoline | 2006 IPCC default | Emission Factor for European Vehicles [COPERT IV Model] | Vehicle Type: Power Two Wheeler, Vehicle Technology/Class: &lt;50 cm^3, 4-stroke (For details, consult COPERT iV Model) | Driving Condition: Rural |  |  |  | 2 | mg/km | Equation 3.2.5 in Volume 2 of the 2006 IPCC Guidelines for National Greenhouse Gas Inventories |  | Ntziachristos, L and Samaras, Z (2005). Personal Communication Leonidas Ntziachristos and Zissis Samaras based on draft COPERT IV. Laboratory of Applied Thermodynamics, Aristotle University Thessaloniki, PO Box 458, GR 54124, Thessaloniki, GREECE; .LAT (2005). "Emission factors of N2O and NH3 from road vehicles." LAT Report 0507 (in Greek), Laboratory of Applied Thermodynamics, Aristotle University of Thessaloniki, Greece; TNO (2002). "N2O formation in vehicles catalysts." Report #02.OR.VM.017.1/NG. Nederlandse Organisatie voor toegepastnatuurwetenschappelijk onderzoek (Netherlands Organisation for Applied Scientific Research), Delft, Netherlands. | 2006 IPCC Guidelines for National Greenhouse Gas Inventories, Volume 2: Energy, Table 3.2.5 | IPCC
118969 | 1A3b3 - Heavy Duty Trucks and Buses | 1.A.3.b.iii - Heavy-duty trucks and buses | NITROUS OXIDE | Motor Gasoline | Motor Gasoline | 2006 IPCC default | Emission Factor for European Vehicles [COPERT IV Model] | Vehicle Type: Power Two Wheeler, Vehicle Technology/Class: &lt;50 cm^3, 4-stroke (For details, consult COPERT iV Model) | Driving Condition: Highway |  |  |  | 2 | mg/km | Equation 3.2.5 in Volume 2 of the 2006 IPCC Guidelines for National Greenhouse Gas Inventories |  | Ntziachristos, L and Samaras, Z (2005). Personal Communication Leonidas Ntziachristos and Zissis Samaras based on draft COPERT IV. Laboratory of Applied Thermodynamics, Aristotle University Thessaloniki, PO Box 458, GR 54124, Thessaloniki, GREECE; .LAT (2005). "Emission factors of N2O and NH3 from road vehicles." LAT Report 0507 (in Greek), Laboratory of Applied Thermodynamics, Aristotle University of Thessaloniki, Greece; TNO (2002). "N2O formation in vehicles catalysts." Report #02.OR.VM.017.1/NG. Nederlandse Organisatie voor toegepastnatuurwetenschappelijk onderzoek (Netherlands Organisation for Applied Scientific Research), Delft, Netherlands. | 2006 IPCC Guidelines for National Greenhouse Gas Inventories, Volume 2: Energy, Table 3.2.5 | IPCC
118970 | 1A3b3 - Heavy Duty Trucks and Buses | 1.A.3.b.iii - Heavy-duty trucks and buses | METHANE | Motor Gasoline | Motor Gasoline | 2006 IPCC default | Emission Factor for European Vehicles [COPERT IV Model] | Vehicle Type: Power Two Wheeler, Vehicle Technology/Class: &lt;50 cm^3, 4-stroke (For details, consult COPERT iV Model) | Driving Condition: Urban |  |  |  | 200 | mg/km | Equation 3.2.5 in Volume 2 of the 2006 IPCC Guidelines for National Greenhouse Gas Inventories |  | Ntziachristos, L. and Samaras, Z. (2005) Personal communication based on draft COPERT IV. Laboratory of Applied Thermodynamics, Aristotle Unviversity Thessaloniki, P.O. Box 458, GR 54124, Thessaloniki, GREECE | 2006 IPCC Guidelines for National Greenhouse Gas Inventories, Volume 2: Energy, Table 3.2.5 | IPCC
118971 | 1A3b3 - Heavy Duty Trucks and Buses | 1.A.3.b.iii - Heavy-duty trucks and buses | METHANE | Motor Gasoline | Motor Gasoline | 2006 IPCC default | Emission Factor for European Vehicles [COPERT IV Model] | Vehicle Type: Power Two Wheeler, Vehicle Technology/Class: &lt;50 cm^3, 4-stroke (For details, consult COPERT iV Model) | Driving Condition: Rural |  |  |  | 200 | mg/km | Equation 3.2.5 in Volume 2 of the 2006 IPCC Guidelines for National Greenhouse Gas Inventories |  | Ntziachristos, L. and Samaras, Z. (2005) Personal communication based on draft COPERT IV. Laboratory of Applied Thermodynamics, Aristotle Unviversity Thessaloniki, P.O. Box 458, GR 54124, Thessaloniki, GREECE | 2006 IPCC Guidelines for National Greenhouse Gas Inventories, Volume 2: Energy, Table 3.2.5 | IPCC
118972 | 1A3b3 - Heavy Duty Trucks and Buses | 1.A.3.b.iii - Heavy-duty trucks and buses | METHANE | Motor Gasoline | Motor Gasoline | 2006 IPCC default | Emission Factor for European Vehicles [COPERT IV Model] | Vehicle Type: Power Two Wheeler, Vehicle Technology/Class: &lt;50 cm^3, 4-stroke (For details, consult COPERT iV Model) | Driving Condition: Highway |  |  |  | 200 | mg/km | Equation 3.2.5 in Volume 2 of the 2006 IPCC Guidelines for National Greenhouse Gas Inventories |  | Ntziachristos, L. and Samaras, Z. (2005) Personal communication based on draft COPERT IV. Laboratory of Applied Thermodynamics, Aristotle Unviversity Thessaloniki, P.O. Box 458, GR 54124, Thessaloniki, GREECE | 2006 IPCC Guidelines for National Greenhouse Gas Inventories, Volume 2: Energy, Table 3.2.5 | IPCC
118981 | 1A4c2 - Off-road Vehicles and Other Machinery | 1.A.4.c.ii - Off-road Vehicles and Other Machinery | METHANE | Motor Gasoline | Motor Gasoline | 2006 IPCC default | Default Emission Factors for Off-road Mobile Source and Machinery | Off-Road Source: Agriculture, Engine type: Motor gasoline, 4-stroke |  |  |  |  | 80 | kg/TJ | Equation 3.3.1 in Volume 2 of the 2006 IPCC Guidelines for National Greenhouse Gas Inventories | 1A, Sheet 1 of 4 (page A1.6) in Annex 1 of Volume 2, 2006 IPCC Guidelines for National Greenhouse Gas Inventories | EMEP/CORINAIR Emission inventory Guidebook 2005, European Environmental Agency, Technical Report No 30, Copenhagen Denmmark, (December 2005). Available from web site: http://reports.eea.eu.int/EMEPCORINAIR4/en | 2006 IPCC Guidelines for National Greenhouse Gas Inventories, Volume 2: Energy, Table 3.3.1 | IPCC
118982 | 1A3e2 - Off-road | 1.A.3.e.ii - Off-road | METHANE | Motor Gasoline | Motor Gasoline | 2006 IPCC default | Default Emission Factors for Off-road Mobile Source and Machinery | Off-Road Source: Industry, Engine type: Motor gasoline, 4-stroke |  |  |  |  | 50 | kg/TJ | Equation 3.3.1 in Volume 2 of the 2006 IPCC Guidelines for National Greenhouse Gas Inventories | 1A, Sheet 1 of 4 (page A1.6) in Annex 1 of Volume 2, 2006 IPCC Guidelines for National Greenhouse Gas Inventories | EMEP/CORINAIR Emission inventory Guidebook 2005, European Environmental Agency, Technical Report No 30, Copenhagen Denmmark, (December 2005). Available from web site: http://reports.eea.eu.int/EMEPCORINAIR4/en | 2006 IPCC Guidelines for National Greenhouse Gas Inventories, Volume 2: Energy, Table 3.3.1 | IPCC
118983 | 1A3e2 - Off-road | 1.A.3.e.ii - Off-road | METHANE | Motor Gasoline | Motor Gasoline | 2006 IPCC default | Default Emission Factors for Off-road Mobile Source and Machinery | Off-Road Source: Household, Engine type: Motor gasoline, 4-stroke |  |  |  |  | 120 | kg/TJ | Equation 3.3.1 in Volume 2 of the 2006 IPCC Guidelines for National Greenhouse Gas Inventories | 1A, Sheet 1 of 4 (page A1.6) in Annex 1 of Volume 2, 2006 IPCC Guidelines for National Greenhouse Gas Inventories | EMEP/CORINAIR Emission inventory Guidebook 2005, European Environmental Agency, Technical Report No 30, Copenhagen Denmmark, (December 2005). Available from web site: http://reports.eea.eu.int/EMEPCORINAIR4/en | 2006 IPCC Guidelines for National Greenhouse Gas Inventories, Volume 2: Energy, Table 3.3.1 | IPCC
118984 | 1A4c2 - Off-road Vehicles and Other Machinery | 1.A.4.c.ii - Off-road Vehicles and Other Machinery | NITROUS OXIDE | Motor Gasoline | Motor Gasoline | 2006 IPCC default | Default Emission Factors for Off-road Mobile Source and Machinery | Off-Road Source: Agriculture, Engine type: Motor gasoline, 4-stroke |  |  |  |  | 2 | kg/TJ | Equation 3.3.1 in Volume 2 of the 2006 IPCC Guidelines for National Greenhouse Gas Inventories | 1A, Sheet 1 of 4 (page A1.6) in Annex 1 of Volume 2, 2006 IPCC Guidelines for National Greenhouse Gas Inventories | EMEP/CORINAIR Emission inventory Guidebook 2005, European Environmental Agency, Technical Report No 30, Copenhagen Denmmark, (December 2005). Available from web site: http://reports.eea.eu.int/EMEPCORINAIR4/en | 2006 IPCC Guidelines for National Greenhouse Gas Inventories, Volume 2: Energy, Table 3.3.1 | IPCC
118985 | 1A3e2 - Off-road | 1.A.3.e.ii - Off-road | NITROUS OXIDE | Motor Gasoline | Motor Gasoline | 2006 IPCC default | Default Emission Factors for Off-road Mobile Source and Machinery | Off-Road Source: Industry, Engine type: Motor gasoline, 4-stroke |  |  |  |  | 2 | kg/TJ | Equation 3.3.1 in Volume 2 of the 2006 IPCC Guidelines for National Greenhouse Gas Inventories | 1A, Sheet 1 of 4 (page A1.6) in Annex 1 of Volume 2, 2006 IPCC Guidelines for National Greenhouse Gas Inventories | EMEP/CORINAIR Emission inventory Guidebook 2005, European Environmental Agency, Technical Report No 30, Copenhagen Denmmark, (December 2005). Available from web site: http://reports.eea.eu.int/EMEPCORINAIR4/en | 2006 IPCC Guidelines for National Greenhouse Gas Inventories, Volume 2: Energy, Table 3.3.1 | IPCC
118986 | 1A3e2 - Off-road | 1.A.3.e.ii - Off-road | NITROUS OXIDE | Motor Gasoline | Motor Gasoline | 2006 IPCC default | Default Emission Factors for Off-road Mobile Source and Machinery | Off-Road Source: Household, Engine type: Motor gasoline, 4-stroke |  |  |  |  | 2 | kg/TJ | Equation 3.3.1 in Volume 2 of the 2006 IPCC Guidelines for National Greenhouse Gas Inventories | 1A, Sheet 1 of 4 (page A1.6) in Annex 1 of Volume 2, 2006 IPCC Guidelines for National Greenhouse Gas Inventories | EMEP/CORINAIR Emission inventory Guidebook 2005, European Environmental Agency, Technical Report No 30, Copenhagen Denmmark, (December 2005). Available from web site: http://reports.eea.eu.int/EMEPCORINAIR4/en | 2006 IPCC Guidelines for National Greenhouse Gas Inventories, Volume 2: Energy, Table 3.3.1 | IPCC
118987 | 1A4c2 - Off-road Vehicles and Other Machinery | 1.A.4.c.ii - Off-road Vehicles and Other Machinery | METHANE | Motor Gasoline | Motor Gasoline | 2006 IPCC default | Default Emission Factors for Off-road Mobile Source and Machinery | Off-Road Source: Agriculture, Engine type: Motor gasoline, 2-stroke |  |  |  |  | 140 | kg/TJ | Equation 3.3.1 in Volume 2 of the 2006 IPCC Guidelines for National Greenhouse Gas Inventories | 1A, Sheet 1 of 4 (page A1.6) in Annex 1 of Volume 2, 2006 IPCC Guidelines for National Greenhouse Gas Inventories | EMEP/CORINAIR Emission inventory Guidebook 2005, European Environmental Agency, Technical Report No 30, Copenhagen Denmmark, (December 2005). Available from web site: http://reports.eea.eu.int/EMEPCORINAIR4/en | 2006 IPCC Guidelines for National Greenhouse Gas Inventories, Volume 2: Energy, Table 3.3.1 | IPCC
118988 | 1A4c2 - Off-road Vehicles and Other Machinery | 1.A.4.c.ii - Off-road Vehicles and Other Machinery | METHANE | Motor Gasoline | Motor Gasoline | 2006 IPCC default | Default Emission Factors for Off-road Mobile Source and Machinery | Off-Road Source: Forestry, Engine type: Motor gasoline, 2-stroke |  |  |  |  | 170 | kg/TJ | Equation 3.3.1 in Volume 2 of the 2006 IPCC Guidelines for National Greenhouse Gas Inventories | 1A, Sheet 1 of 4 (page A1.6) in Annex 1 of Volume 2, 2006 IPCC Guidelines for National Greenhouse Gas Inventories | EMEP/CORINAIR Emission inventory Guidebook 2005, European Environmental Agency, Technical Report No 30, Copenhagen Denmmark, (December 2005). Available from web site: http://reports.eea.eu.int/EMEPCORINAIR4/en | 2006 IPCC Guidelines for National Greenhouse Gas Inventories, Volume 2: Energy, Table 3.3.1 | IPCC
118989 | 1A3e2 - Off-road | 1.A.3.e.ii - Off-road | METHANE | Motor Gasoline | Motor Gasoline | 2006 IPCC default | Default Emission Factors for Off-road Mobile Source and Machinery | Off-Road Source: Industry, Engine type: Motor gasoline, 2-stroke |  |  |  |  | 130 | kg/TJ | Equation 3.3.1 in Volume 2 of the 2006 IPCC Guidelines for National Greenhouse Gas Inventories | 1A, Sheet 1 of 4 (page A1.6) in Annex 1 of Volume 2, 2006 IPCC Guidelines for National Greenhouse Gas Inventories | EMEP/CORINAIR Emission inventory Guidebook 2005, European Environmental Agency, Technical Report No 30, Copenhagen Denmmark, (December 2005). Available from web site: http://reports.eea.eu.int/EMEPCORINAIR4/en | 2006 IPCC Guidelines for National Greenhouse Gas Inventories, Volume 2: Energy, Table 3.3.1 | IPCC
118990 | 1A3e2 - Off-road | 1.A.3.e.ii - Off-road | METHANE | Motor Gasoline | Motor Gasoline | 2006 IPCC default | Default Emission Factors for Off-road Mobile Source and Machinery | Off-Road Source: Household, Engine type: Motor gasoline, 2-stroke |  |  |  |  | 180 | kg/TJ | Equation 3.3.1 in Volume 2 of the 2006 IPCC Guidelines for National Greenhouse Gas Inventories | 1A, Sheet 1 of 4 (page A1.6) in Annex 1 of Volume 2, 2006 IPCC Guidelines for National Greenhouse Gas Inventories | EMEP/CORINAIR Emission inventory Guidebook 2005, European Environmental Agency, Technical Report No 30, Copenhagen Denmmark, (December 2005). Available from web site: http://reports.eea.eu.int/EMEPCORINAIR4/en | 2006 IPCC Guidelines for National Greenhouse Gas Inventories, Volume 2: Energy, Table 3.3.1 | IPCC
118991 | 1A4c2 - Off-road Vehicles and Other Machinery | 1.A.4.c.ii - Off-road Vehicles and Other Machinery | NITROUS OXIDE | Motor Gasoline | Motor Gasoline | 2006 IPCC default | Default Emission Factors for Off-road Mobile Source and Machinery | Off-Road Source: Agriculture, Engine type: Motor gasoline, 2-stroke |  |  |  |  | 0.4 | kg/TJ | Equation 3.3.1 in Volume 2 of the 2006 IPCC Guidelines for National Greenhouse Gas Inventories | 1A, Sheet 1 of 4 (page A1.6) in Annex 1 of Volume 2, 2006 IPCC Guidelines for National Greenhouse Gas Inventories | EMEP/CORINAIR Emission inventory Guidebook 2005, European Environmental Agency, Technical Report No 30, Copenhagen Denmmark, (December 2005). Available from web site: http://reports.eea.eu.int/EMEPCORINAIR4/en | 2006 IPCC Guidelines for National Greenhouse Gas Inventories, Volume 2: Energy, Table 3.3.1 | IPCC
118992 | 1A4c2 - Off-road Vehicles and Other Machinery | 1.A.4.c.ii - Off-road Vehicles and Other Machinery | NITROUS OXIDE | Motor Gasoline | Motor Gasoline | 2006 IPCC default | Default Emission Factors for Off-road Mobile Source and Machinery | Off-Road Source: Forestry, Engine type: Motor gasoline, 2-stroke |  |  |  |  | 0.4 | kg/TJ | Equation 3.3.1 in Volume 2 of the 2006 IPCC Guidelines for National Greenhouse Gas Inventories | 1A, Sheet 1 of 4 (page A1.6) in Annex 1 of Volume 2, 2006 IPCC Guidelines for National Greenhouse Gas Inventories | EMEP/CORINAIR Emission inventory Guidebook 2005, European Environmental Agency, Technical Report No 30, Copenhagen Denmmark, (December 2005). Available from web site: http://reports.eea.eu.int/EMEPCORINAIR4/en | 2006 IPCC Guidelines for National Greenhouse Gas Inventories, Volume 2: Energy, Table 3.3.1 | IPCC
118993 | 1A3e2 - Off-road | 1.A.3.e.ii - Off-road | NITROUS OXIDE | Motor Gasoline | Motor Gasoline | 2006 IPCC default | Default Emission Factors for Off-road Mobile Source and Machinery | Off-Road Source: Industry, Engine type: Motor gasoline, 2-stroke |  |  |  |  | 0.4 | kg/TJ | Equation 3.3.1 in Volume 2 of the 2006 IPCC Guidelines for National Greenhouse Gas Inventories | 1A, Sheet 1 of 4 (page A1.6) in Annex 1 of Volume 2, 2006 IPCC Guidelines for National Greenhouse Gas Inventories | EMEP/CORINAIR Emission inventory Guidebook 2005, European Environmental Agency, Technical Report No 30, Copenhagen Denmmark, (December 2005). Available from web site: http://reports.eea.eu.int/EMEPCORINAIR4/en | 2006 IPCC Guidelines for National Greenhouse Gas Inventories, Volume 2: Energy, Table 3.3.1 | IPCC
118994 | 1A3e2 - Off-road | 1.A.3.e.ii - Off-road | NITROUS OXIDE | Motor Gasoline | Motor Gasoline | 2006 IPCC default | Default Emission Factors for Off-road Mobile Source and Machinery | Off-Road Source: Household, Engine type: Motor gasoline, 2-stroke |  |  |  |  | 0.4 | kg/TJ | Equation 3.3.1 in Volume 2 of the 2006 IPCC Guidelines for National Greenhouse Gas Inventories | 1A, Sheet 1 of 4 (page A1.6) in Annex 1 of Volume 2, 2006 IPCC Guidelines for National Greenhouse Gas Inventories | EMEP/CORINAIR Emission inventory Guidebook 2005, European Environmental Agency, Technical Report No 30, Copenhagen Denmmark, (December 2005). Available from web site: http://reports.eea.eu.int/EMEPCORINAIR4/en | 2006 IPCC Guidelines for National Greenhouse Gas Inventories, Volume 2: Energy, Table 3.3.1 | IPCC
120927 | 1A - Fuel Combustion Activities | 1.A - Fuel Combustion Activities | CARBON DIOXIDE | Motor Gasoline | Motor Gasoline | Measured | CO2 Emission factor for all combusion processes |  |  | Republic of Korea |  |  | 19.7 | tC/TJ |  |  | Jung Chung Seop and et al., A Study on Analysis to measure the Heat Contents of Petroleum Products based on the international standard specification(2007.2,KEMCO) | Other | Korea Energy Management Corporation/KEMCO, Republic of Korea
122112 | 1A - Fuel Combustion Activities | 1.A - Fuel Combustion Activities | CARBON DIOXIDE | Motor Gasoline | Motor Gasoline | Measured | EF for all combustion processes. EF applied for Lithuanian GHG inventory | Combustion technology |  | Lithuania |  | NCV=0.04479 TJ/tonne | 19.9 | tC/TJ |  |  | Konstantinaviciute, I. et al. (2014). Assessment of national carbon dioxide emission factors for the Lithuanian fuel combustion sector. Greenhouse Gas Measurement & Management, Vol.4, No.1, 14-27. | Peer-reviewed journal | Inga Konstantinaviciute, Lithuania
123002 | 1A3 - Transport | 1.A.3 - Transport | CARBON DIOXIDE | Motor Gasoline | Motor Gasoline | Other (e.g. compiled) | CO2 emission coefficients of gasoline |  | 2W/3W(two wheelers and three wheelers) | India |  |  | 43.9 | t CO2/TJ |  |  | Proceedings of the workshop on uncertainty resuction in greenhouse gas inventories, Ministry of Environment & Forests Government of India | National Communications | IPCC TFI TSU
123003 | 1A3 - Transport | 1.A.3 - Transport | CARBON DIOXIDE | Motor Gasoline | Motor Gasoline | Other (e.g. compiled) | CO2 emission coefficients of gasoline |  | Car/Taxi | India |  |  | 61.5 | t CO2/TJ |  |  | Proceedings of the workshop on uncertainty resuction in greenhouse gas inventories, Ministry of Environment & Forests Government of India | National Communications | IPCC TFI TSU
123036 | 1A - Fuel Combustion Activities | 1.A - Fuel Combustion Activities | CARBON DIOXIDE | Motor Gasoline | Motor Gasoline | Measured | Calorific Value for Gross Calorofic Value(GCV) and Net Calorific Value(NCV) | Combustion |  | Only for Japan |  | Average of 136 sample data, Measurement conditions; 298.15K and 10^5 Pa (SATP), as received basis (ar) | 33.37 (GCV) 31.33 (NCV) | TJ/10^3kl @SATP |  |  | Recommendations of Draft Revised Standard Calorific Value and Carbon Emission Factor for Fossil Fuel Energy Sources in Japan" Oct 2014, Kazunari Kainou | National Inventory Report (Annex I) | Kainou Kazunari, See Technical Reference for Sample Data Origin, Japan
123037 | 1A - Fuel Combustion Activities | 1.A - Fuel Combustion Activities | CARBON DIOXIDE | Motor Gasoline | Motor Gasoline | Measured | Carbon Emission Factor for Gross Calorofic Value(GCV) and Net Calorific Value(NCV) | Combustion |  | Only for Japan |  | Average of 136 sample data, Measurement conditions; 298.15K and 10^5 Pa (SATP), as received basis (ar) | 18.72 (GCV) 19.94 (NCV) | tC/TJ |  |  | Recommendations of Draft Revised Standard Calorific Value and Carbon Emission Factor for Fossil Fuel Energy Sources in Japan" Oct 2014, Kazunari Kainou | National Inventory Report (Annex I) | Kainou Kazunari, See Technical Reference for Sample Data Origin, Japan
123069 | 1A - Fuel Combustion Activities | 1.A - Fuel Combustion Activities | CARBON DIOXIDE | Motor Gasoline | Motor Gasoline | Measured | Country Specific EF for combustion of Gasoline |  |  | United States of America |  | Heating Value = 31.89 MJ / L (LHV) | 19.46 | MMT C / QBtu [HHV] |  |  | Data for year 2015 from: Inventory of U.S. Greenhouse Gas Emissions and Sinks: 1990-2015 (April 2017), EPA 430-P-17-001 | National Inventory Report (Annex I) | Vincent Camobreco, United States of America
123819 | 1A2 - Manufacturing Industries and Construction (ISIC) 1A4a - Commercial/Institutional 1A4b - Residential 1A4c2 - Off-road Vehicles and Other Machinery | 1.A.2 - Manufacturing Industries and Construction 1.A.4.a - Commercial/Institutional 1.A.4.b - Residential 1.A.4.c.ii - Off-road Vehicles and Other Machinery | METHANE | Motor Gasoline | Motor Gasoline | Other (e.g. compiled) | EF for manufatcuring industries, construction, commercial, institutional, residential, agriculture, forestry and fishing off-road machinery | Four-stroke engine |  |  |  |  | 665 | g/tonnes fuel |  | Not applicable | EMEP/EEA air pollutant emission inventory guidebook 2016 Update May 2017 1.A.4 Non road mobile machinery 2016 update May 2017.pdf p25 Table 3-1 | Other | TSU
123820 | 1A2 - Manufacturing Industries and Construction (ISIC) 1A4a - Commercial/Institutional 1A4b - Residential 1A4c2 - Off-road Vehicles and Other Machinery | 1.A.2 - Manufacturing Industries and Construction 1.A.4.a - Commercial/Institutional 1.A.4.b - Residential 1.A.4.c.ii - Off-road Vehicles and Other Machinery | NITROUS OXIDE | Motor Gasoline | Motor Gasoline | Other (e.g. compiled) | EF for manufatcuring industries, construction, commercial, institutional, residential, agriculture, forestry and fishing off-road machinery | Four-stroke engine |  |  |  |  | 59 | g/tonnes fuel |  | Not applicable | EMEP/EEA air pollutant emission inventory guidebook 2016 Update May 2017 1.A.4 Non road mobile machinery 2016 update May 2017.pdf p25 Table 3-1 | Other | TSU
123821 | 1A2 - Manufacturing Industries and Construction (ISIC) 1A4a - Commercial/Institutional 1A4b - Residential 1A4c2 - Off-road Vehicles and Other Machinery | 1.A.2 - Manufacturing Industries and Construction 1.A.4.a - Commercial/Institutional 1.A.4.b - Residential 1.A.4.c.ii - Off-road Vehicles and Other Machinery | METHANE | Motor Gasoline | Motor Gasoline | Other (e.g. compiled) | EF for manufatcuring industries, construction, commercial, institutional, residential, agriculture, forestry and fishing off-road machinery | Two-stroke engine |  |  |  |  | 17108 | g/tonnes fuel |  | Not applicable | EMEP/EEA air pollutant emission inventory guidebook 2016 Update May 2017 1.A.4 Non road mobile machinery 2016 update May 2017.pdf p25 Table 3-1 | Other | TSU
123822 | 1A2 - Manufacturing Industries and Construction (ISIC) 1A4a - Commercial/Institutional 1A4b - Residential 1A4c2 - Off-road Vehicles and Other Machinery | 1.A.2 - Manufacturing Industries and Construction 1.A.4.a - Commercial/Institutional 1.A.4.b - Residential 1.A.4.c.ii - Off-road Vehicles and Other Machinery | NITROUS OXIDE | Motor Gasoline | Motor Gasoline | Other (e.g. compiled) | EF for manufatcuring industries, construction, commercial, institutional, residential, agriculture, forestry and fishing off-road machinery | Two-stroke engine |  |  |  |  | 17 | g/tonnes fuel |  | Not applicable | EMEP/EEA air pollutant emission inventory guidebook 2016 Update May 2017 1.A.4 Non road mobile machinery 2016 update May 2017.pdf p25 Table 3-1 | Other | TSU
123826 | 1A3b1 - Cars | 1.A.3.b.i - Cars | NITROUS OXIDE | Motor Gasoline | Motor Gasoline | Other (e.g. compiled) | EF for passenger car | [5 empty] | 0.206 | g/kg-fuel |  | Not applicable | EMEP/EEA air pollutant emission inventory guidebook 2016 1.A.3.b.i-iv Road transport 2018.pdf p24 Table 3.7 | Other | TSU
123829 | 1A3b2 - Light Duty Trucks | 1.A.3.b.ii - Light-duty trucks | NITROUS OXIDE | Motor Gasoline | Motor Gasoline | Other (e.g. compiled) | EF for light commercial vehicle | Light commercial vehicles < 3.5 t |  |  |  |  | 0.186 | g/kg-fuel |  | Not applicable | EMEP/EEA air pollutant emission inventory guidebook 2016 1.A.3.b.i-iv Road transport 2018.pdf p24 Table 3.7 | Other | TSU
123832 | 1A3b4 - Motorcycles | 1.A.3.b.iv - Motorcycles | NITROUS OXIDE | Motor Gasoline | Motor Gasoline | Other (e.g. compiled) | EF for L-category vehicles | L-category vehicles comprises seven vehicle subcategories including powered cycles, two- and three-wheeled mopeds, two-wheeled motorcycles with and without a sidecar, tricycles, quadricycles and mini-cars |  |  |  |  | 0.059 | g/kg-fuel |  | Not applicable | EMEP/EEA air pollutant emission inventory guidebook 2016 1.A.3.b.i-iv Road transport 2018.pdf p24 Table 3.7 | Other | TSU
123845 | 1A3b4 - Motorcycles | 1.A.3.b.iv - Motorcycles | NITROUS OXIDE | Motor Gasoline | Motor Gasoline | Other (e.g. compiled) | EF for two-wheel vehicle less than 50 cubic centimeters | [5 empty] | 1 | mg/km |  | Not applicable | EMEP/EEA air pollutant emission inventory guidebook 2016 1.A.3.b.i-iv Road transport 2018.pdf p89 Table 3.64 | Other | TSU
123846 | 1A3b4 - Motorcycles | 1.A.3.b.iv - Motorcycles | NITROUS OXIDE | Motor Gasoline | Motor Gasoline | Other (e.g. compiled) | EF for two-wheel vehicle more than 50 cubic centimeters | [5 empty] | 2 | mg/km |  | Not applicable | EMEP/EEA air pollutant emission inventory guidebook 2016 1.A.3.b.i-iv Road transport 2018.pdf p89 Table 3.64 | Other | TSU
124263 | 1A3b1 - Cars | 1.A.3.b.i - Cars | METHANE | Motor Gasoline | Motor Gasoline | Measured | Methane emissions from gasoline driven Japanese light passenger cars | Japanese light passenger vehicle (660 cc or lower) |  | Japan |  |  | 3.6 | mg/km |  |  | National Greenhuse Gas Inventory Report of Japan, Ministry of the Environment, Government of Japan, 2019 (English); Ministry of the Environment, Committee for the Greenhouse Gases Emissions Estimation Methods, GHGs Estimation Methods Committee Report Part 1, August 2006. (Only in Japanese) | National Inventory Report (Annex I) | TFI TSU
124264 | 1A3b1 - Cars | 1.A.3.b.i - Cars | NITROUS OXIDE | Motor Gasoline | Motor Gasoline | Measured | N2O emissions from gasoline driven Japanese light passenger cars | Japanese light passenger vehicle (660 cc or lower) |  | Japan |  |  | 2.3 | mg/km |  |  | National Greenhuse Gas Inventory Report of Japan, Ministry of the Environment, Government of Japan, 2019 (English); Ministry of the Environment, Committee for the Greenhouse Gases Emissions Estimation Methods, GHGs Estimation Methods Committee Report Part 1, August 2006. (Only in Japanese) | National Inventory Report (Annex I) | TFI TSU
124265 | 1A3b1 - Cars | 1.A.3.b.i - Cars | METHANE | Motor Gasoline | Motor Gasoline | Measured | Methane emissions from gasoline driven Japanese passenger vehicles | Japanese passenger vehicle (>660 cc) |  | Japan |  |  | 5.9 | mg/km |  |  | National Greenhuse Gas Inventory Report of Japan, Ministry of the Environment, Government of Japan, 2019 (English); Ministry of the Environment, Committee for the Greenhouse Gases Emissions Estimation Methods, GHGs Estimation Methods Committee Report Part 1, August 2006. (Only in Japanese) | National Inventory Report (Annex I) | TFI TSU
124266 | 1A3b1 - Cars | 1.A.3.b.i - Cars | NITROUS OXIDE | Motor Gasoline | Motor Gasoline | Measured | N2O emissions from gasoline driven Japanese passenger vehicles | Japanese passenger vehicle (>660 cc) |  | Japan |  |  | 3.1 | mg/km |  |  | National Greenhuse Gas Inventory Report of Japan, Ministry of the Environment, Government of Japan, 2019 (English); Ministry of the Environment, Committee for the Greenhouse Gases Emissions Estimation Methods, GHGs Estimation Methods Committee Report Part 1, August 2006. (Only in Japanese) | National Inventory Report (Annex I) | TFI TSU
124267 | 1A3b3 - Heavy Duty Trucks and Buses | 1.A.3.b.iii - Heavy-duty trucks and buses | METHANE | Motor Gasoline | Motor Gasoline | Measured | Methane emissions from gasoline driven Japanese light cargo trucks | Japanese light cargo trucks |  | Japan |  |  | 4.6 | mg/km |  |  | National Greenhuse Gas Inventory Report of Japan, Ministry of the Environment, Government of Japan, 2019 (English); Ministry of the Environment, Committee for the Greenhouse Gases Emissions Estimation Methods, GHGs Estimation Methods Committee Report Part 1, August 2006. (Only in Japanese) | National Inventory Report (Annex I) | TFI TSU
124268 | 1A3b3 - Heavy Duty Trucks and Buses | 1.A.3.b.iii - Heavy-duty trucks and buses | NITROUS OXIDE | Motor Gasoline | Motor Gasoline | Measured | N2O emissions from gasoline driven Japanese light cargo trucks | Japanese light cargo trucks |  | Japan |  |  | 4.6 | mg/km |  |  | National Greenhuse Gas Inventory Report of Japan, Ministry of the Environment, Government of Japan, 2019 (English); Ministry of the Environment, Committee for the Greenhouse Gases Emissions Estimation Methods, GHGs Estimation Methods Committee Report Part 1, August 2006. (Only in Japanese) | National Inventory Report (Annex I) | TFI TSU
124269 | 1A3b3 - Heavy Duty Trucks and Buses | 1.A.3.b.iii - Heavy-duty trucks and buses | METHANE | Motor Gasoline | Motor Gasoline | Measured | Methane emissions from gasoline driven Japanese small cargo trucks | Japanese small cargo trucks |  | Japan |  |  | 6.3 | mg/km |  |  | National Greenhuse Gas Inventory Report of Japan, Ministry of the Environment, Government of Japan, 2019 (English); Ministry of the Environment, Committee for the Greenhouse Gases Emissions Estimation Methods, GHGs Estimation Methods Committee Report Part 1, August 2006. (Only in Japanese) | National Inventory Report (Annex I) | TFI TSU
124270 | 1A3b3 - Heavy Duty Trucks and Buses | 1.A.3.b.iii - Heavy-duty trucks and buses | NITROUS OXIDE | Motor Gasoline | Motor Gasoline | Measured | N2O emissions from gasoline driven Japanese small cargo trucks | Japanese small cargo trucks |  | Japan |  |  | 4.2 | mg/km |  |  | National Greenhuse Gas Inventory Report of Japan, Ministry of the Environment, Government of Japan, 2019 (English); Ministry of the Environment, Committee for the Greenhouse Gases Emissions Estimation Methods, GHGs Estimation Methods Committee Report Part 1, August 2006. (Only in Japanese) | National Inventory Report (Annex I) | TFI TSU
124922 | 1A - Fuel Combustion Activities 1A3b - Road Transportation | 1.A - Fuel Combustion Activities 1.A.3.b - Road Transportation | CARBON DIOXIDE | Motor Gasoline | Motor Gasoline | Measured | CO2 emission factor for gasoline combustion |  |  | Mexico |  | NCV: 42.57 MJ/kg, C content in weight: 75.72% | 73791.164 | KG/TJ | Equation 2.1 on page 2.11 and equation 3.2.1 on page 3.12 of the 2006 IPCC Guidelines |  |  | Other | IPCC TFI TSU
125647 | 1A - Fuel Combustion Activities | 1.A - Fuel Combustion Activities | CARBON DIOXIDE | Motor Gasoline | Motor Gasoline | Measured | Gross Calorific Value | Combustion |  | Japan |  | Weighted average of GCV of regular and premium gasoline based on domestic shipments by type during FY2013-2017 | 33.36 | MJ/L |  |  | Agency for Natural Resources and Energy (2020), Explanation on Standard Calorific Values and Carbon Emission Factors for Fuel Combustion Revised in FY2018. | Other | Ministry of the Environment of Japan, Japan
125648 | 1A - Fuel Combustion Activities | 1.A - Fuel Combustion Activities | CARBON DIOXIDE | Motor Gasoline | Motor Gasoline | Measured | Carbon Emission Factor for Gross Calorific Value | Combustion |  | Japan |  | Weighted average of CEF (GCV based) of regular and premium gasoline based on domestic shipments by type during FY2013-2017 | 18.71 | gC/MJ |  |  | Agency for Natural Resources and Energy (2020), Explanation on Standard Calorific Values and Carbon Emission Factors for Fuel Combustion Revised in FY2018. | Other | Ministry of the Environment of Japan, Japan
125693 | 1A3 - Transport | 1.A.3 - Transport | CARBON DIOXIDE | Motor Gasoline | Motor Gasoline | Modeled | NCV (range of values of gasoline sold in ukrainian market from 1990 to 2014) | Values have been calculated from the chemical composition by applying Mendeleev Equation to the blend of gasoline sold in ukrainian market from 1990 to 2014 Mendeleev equation: NCV (MJ/kg) = 0.339*C+1.256*H-0.109*(O-S)-0.025*(W-9H) where C, H, O, S and W are the mass fractions of carbon, hydrogen, oxygen, sulphur and water in the fuel |  |  |  | The associated carbon content ranges from 862.1 to 843.5 g/kg The associated carbon emission factor ranges from 19.86 to 19.65 gC/MJ | 43.41-42.93 | MJ/kg |  |  |  | Other | Ricardo Energy & Environment (UK), State Road Transport Research Institute (Ukraine), MASMA (Ukraine), Ukraine
125694 | 1A3 - Transport | 1.A.3 - Transport | CARBON DIOXIDE | Motor Gasoline | Motor Gasoline | Modeled | Carbon Content (range of values of of gasoline sold in ukrainian market from 1990 to 2014) | The CCs have been derived from the chemical structure of each component in the fuel, namely the mix of different hydrocarbons and their properties, and the proportions of each component in the final fuel formulation of the blend of gasoline sold in ukrainian market from 1990 to 2014 |  |  |  | The associated NCV ranges from 43.41 to 42.93 MJ/kg The associated carbon emission factor ranges from 19.86 to 19.65 gC/MJ | 862.1-843.5 | g/kg fuel |  |  |  | Other | Ricardo Energy & Environment (UK), State Road Transport Research Institute (Ukraine), MASMA (Ukraine), Ukraine
125695 | 1A3 - Transport | 1.A.3 - Transport | CARBON DIOXIDE | Motor Gasoline | Motor Gasoline | Modeled | CO2 Emission Factor (range of values of of gasoline sold in ukrainian market from 1990 to 2014) | assumed 100% oxidation of CC |  |  |  | The associated NCV ranges from 43.41 to 42.93 MJ/kg The associated carbon content ranges from 862.1 to 843.5 g/kg | 19.86-19.65 | gC/MJ |  |  |  | Other | Ricardo Energy & Environment (UK), State Road Transport Research Institute (Ukraine), MASMA (Ukraine), Ukraine
125704 | 1A - Fuel Combustion Activities | 1.A - Fuel Combustion Activities | CARBON DIOXIDE | Motor Gasoline | Motor Gasoline | Measured | Unleaded pretol with octane numbers 93 and 95 | Stationary & mobile fuel combustion purposes | NA | South Africa | NA | NA | 2263 | g/l | NA | NA | Determination of country-specific greenhouse gas emission factors for South African liquid and gaseous fuels | Other | Department of Forestry, Fisheries & Environment, South Africa
126851 | 1A - Fuel Combustion Activities | 1.A - Fuel Combustion Activities | CARBON DIOXIDE | Motor Gasoline | Motor Gasoline | Measured | the average data of NCV for gasoline in Canada |  |  | Canada |  |  | 43.14 | MJ/kg |  |  | Shawn Tobin, Updated CO2 Emission Factors for Gasoline and Diesel Fuel, 2017 | Other | , Canada
126852 | 1A - Fuel Combustion Activities | 1.A - Fuel Combustion Activities | CARBON DIOXIDE | Motor Gasoline | Motor Gasoline | Measured | the average data of NCV for summer blend of gasoline in Canada |  |  | Canada |  |  | 42.79 | MJ/kg |  |  | Shawn Tobin, Updated CO2 Emission Factors for Gasoline and Diesel Fuel, 2017 | Other | , Canada
126853 | 1A - Fuel Combustion Activities | 1.A - Fuel Combustion Activities | CARBON DIOXIDE | Motor Gasoline | Motor Gasoline | Measured | the average data of NCV for winter blend of gasoline in Canada |  |  | Canada |  |  | 43.03 | MJ/kg |  |  | Shawn Tobin, Updated CO2 Emission Factors for Gasoline and Diesel Fuel, 2017 | Other | , Canada
126854 | 1A - Fuel Combustion Activities | 1.A - Fuel Combustion Activities | CARBON DIOXIDE | Motor Gasoline | Motor Gasoline | Measured | the average data of GCV for gasoline in Canada |  |  | Canada |  |  | 46.01 | MJ/kg |  |  | Shawn Tobin, Updated CO2 Emission Factors for Gasoline and Diesel Fuel, 2017 | Other | , Canada
126855 | 1A - Fuel Combustion Activities | 1.A - Fuel Combustion Activities | CARBON DIOXIDE | Motor Gasoline | Motor Gasoline | Measured | the average data of GCV for summer blend of gasoline in Canada |  |  | Canada |  |  | 45.68 | MJ/kg |  |  | Shawn Tobin, Updated CO2 Emission Factors for Gasoline and Diesel Fuel, 2017 | Other | , Canada
126856 | 1A - Fuel Combustion Activities | 1.A - Fuel Combustion Activities | CARBON DIOXIDE | Motor Gasoline | Motor Gasoline | Measured | the average data of GCV for winter blend of gasoline in Canada |  |  | Canada |  |  | 46.02 | MJ/kg |  |  | Shawn Tobin, Updated CO2 Emission Factors for Gasoline and Diesel Fuel, 2017 | Other | , Canada
126857 | 1A - Fuel Combustion Activities | 1.A - Fuel Combustion Activities | CARBON DIOXIDE | Motor Gasoline | Motor Gasoline | Measured | the average data of carbon contents for summer blend of gasoline in Canada |  |  | Canada |  |  | 86.32 | % |  |  | Shawn Tobin, Updated CO2 Emission Factors for Gasoline and Diesel Fuel, 2017 | Other | , Canada
126858 | 1A - Fuel Combustion Activities | 1.A - Fuel Combustion Activities | CARBON DIOXIDE | Motor Gasoline | Motor Gasoline | Measured | the average data of carbon contents for winter blend of gasoline in Canada |  |  | Canada |  |  | 85.98 | % |  |  | Shawn Tobin, Updated CO2 Emission Factors for Gasoline and Diesel Fuel, 2017 | Other | , Canada
126859 | 1A - Fuel Combustion Activities | 1.A - Fuel Combustion Activities | CARBON DIOXIDE | Motor Gasoline | Motor Gasoline | Measured | the average data of carbon contents for summer premium of gasoline in Canada |  |  | Canada |  |  | 86.23 | % |  |  | Shawn Tobin, Updated CO2 Emission Factors for Gasoline and Diesel Fuel, 2017 | Other | , Canada
126860 | 1A - Fuel Combustion Activities | 1.A - Fuel Combustion Activities | CARBON DIOXIDE | Motor Gasoline | Motor Gasoline | Measured | the average data of carbon contents for winter premium of gasoline in Canada |  |  | Canada |  |  | 86.34 | % |  |  | Shawn Tobin, Updated CO2 Emission Factors for Gasoline and Diesel Fuel, 2017 | Other | , Canada
126861 | 1A - Fuel Combustion Activities | 1.A - Fuel Combustion Activities | CARBON DIOXIDE | Motor Gasoline | Motor Gasoline | Measured | the average data of carbon contents for summer mid-grade of gasoline in Canada |  |  | Canada |  |  | 86.29 | % |  |  | Shawn Tobin, Updated CO2 Emission Factors for Gasoline and Diesel Fuel, 2017 | Other | , Canada
126862 | 1A - Fuel Combustion Activities | 1.A - Fuel Combustion Activities | CARBON DIOXIDE | Motor Gasoline | Motor Gasoline | Measured | the average data of carbon contents for winter mid-grade of gasoline in Canada |  |  | Canada |  |  | 86.24 | % |  |  | Shawn Tobin, Updated CO2 Emission Factors for Gasoline and Diesel Fuel, 2017 | Other | , Canada
126863 | 1A - Fuel Combustion Activities | 1.A - Fuel Combustion Activities | CARBON DIOXIDE | Motor Gasoline | Motor Gasoline | Measured | the average data of carbon contents for summer regular of gasoline in Canada |  |  | Canada |  |  | 86.41 | % |  |  | Shawn Tobin, Updated CO2 Emission Factors for Gasoline and Diesel Fuel, 2017 | Other | , Canada
126864 | 1A - Fuel Combustion Activities | 1.A - Fuel Combustion Activities | CARBON DIOXIDE | Motor Gasoline | Motor Gasoline | Measured | the average data of carbon contents for winter regular of gasoline in Canada |  |  | Canada |  |  | 86.08 | % |  |  | Shawn Tobin, Updated CO2 Emission Factors for Gasoline and Diesel Fuel, 2017 | Other | , Canada
126865 | 1A - Fuel Combustion Activities | 1.A - Fuel Combustion Activities | CARBON DIOXIDE | Motor Gasoline | Motor Gasoline | Measured | the average data of carbon contents for summer regular of gasoline in USA |  |  | U.S. |  |  | 87.11 | % |  |  |  | Other | , United States of America
126866 | 1A - Fuel Combustion Activities | 1.A - Fuel Combustion Activities | CARBON DIOXIDE | Motor Gasoline | Motor Gasoline | Measured | the average data of carbon contents for winter regular of gasoline in USA |  |  | U.S. |  |  | 86.89 | % |  |  |  | Other | , United States of America
126867 | 1A - Fuel Combustion Activities | 1.A - Fuel Combustion Activities | CARBON DIOXIDE | Motor Gasoline | Motor Gasoline | Measured | the average data of carbon contents for summer premium regular of gasoline in USA |  |  | U.S. |  |  | 86.98 | % |  |  |  | Other | , United States of America
126868 | 1A - Fuel Combustion Activities | 1.A - Fuel Combustion Activities | CARBON DIOXIDE | Motor Gasoline | Motor Gasoline | Measured | the average data of carbon contents for winter premium regular of gasoline in USA |  |  | U.S. |  |  | 87.03 | % |  |  |  | Other | , United States of America
17404 | 1A1 - Energy Industries 1A1a - Public Electricity and Heat Production 1A1a1 - Public Electricity Generation 1A1a2 - Public Combined Heat and Power Generation (CHP) 1A1a3 - Public Heat Plants | 1.A.1 - Energy Industries 1.A.1.a - Main Activity Electricity and Heat Production 1.A.1.a.i - Electricity Generation 1.A.1.a.ii - Combined Heat and Power Generation (CHP) 1.A.1.a.iii - Heat Plants | CARBON MONOXIDE | Municipal Solid Waste (Garbage) | Municipal Wastes (biomass fraction) | 1996 IPCC default | Emission factors for utility boiler source perfomance | Mass Burn Waterwall Combustors |  |  |  |  | 22 | KG/TJ |  | Worksheet 1-3; Sheet 1-3 | US EPA (1995) Compilation of Air Pollutant Emission Factors. Vol 1 Stationary Point and Area Sources, 5th Edition | Revised 1996 IPCC Guidelines for National Greenhouse Gas Inventories ( Table 1-15 on Page 1.53) of the Reference Manual | IPCC
17405 | 1A1 - Energy Industries 1A1a - Public Electricity and Heat Production 1A1a1 - Public Electricity Generation 1A1a2 - Public Combined Heat and Power Generation (CHP) 1A1a3 - Public Heat Plants | 1.A.1 - Energy Industries 1.A.1.a - Main Activity Electricity and Heat Production 1.A.1.a.i - Electricity Generation 1.A.1.a.ii - Combined Heat and Power Generation (CHP) 1.A.1.a.iii - Heat Plants | CARBON MONOXIDE | Municipal Solid Waste (Garbage) | Municipal Wastes (biomass fraction) | 1996 IPCC default | Emission factors for utility boiler source perfomance | MSW - Mass Feed |  |  |  |  | 98 | KG/TJ |  | Worksheet 1-3; Sheet 1-3 | US EPA (1995) Compilation of Air Pollutant Emission Factors. Vol 1 Stationary Point and Area Sources, 5th Edition | Revised 1996 IPCC Guidelines for National Greenhouse Gas Inventories ( Table 1-15 on Page 1.53) of the Reference Manual | IPCC
17453 | 1A1 - Energy Industries 1A1a - Public Electricity and Heat Production 1A1a1 - Public Electricity Generation 1A1a2 - Public Combined Heat and Power Generation (CHP) 1A1a3 - Public Heat Plants | 1.A.1 - Energy Industries 1.A.1.a - Main Activity Electricity and Heat Production 1.A.1.a.i - Electricity Generation 1.A.1.a.ii - Combined Heat and Power Generation (CHP) 1.A.1.a.iii - Heat Plants | NITROGEN OXIDES (NO+NO2) | Municipal Solid Waste (Garbage) | Municipal Wastes (biomass fraction) | 1996 IPCC default | Emission factors for utility boiler source perfomance | Mass Burn Waterwall Combustors |  |  |  |  | 170 | KG/TJ |  | Worksheet 1-3; Sheet 1-3 | US EPA (1995) Compilation of Air Pollutant Emission Factors. Vol 1 Stationary Point and Area Sources, 5th Edition | Revised 1996 IPCC Guidelines for National Greenhouse Gas Inventories ( Table 1-15 on Page 1.53) of the Reference Manual | IPCC
17454 | 1A1 - Energy Industries 1A1a - Public Electricity and Heat Production 1A1a1 - Public Electricity Generation 1A1a2 - Public Combined Heat and Power Generation (CHP) 1A1a3 - Public Heat Plants | 1.A.1 - Energy Industries 1.A.1.a - Main Activity Electricity and Heat Production 1.A.1.a.i - Electricity Generation 1.A.1.a.ii - Combined Heat and Power Generation (CHP) 1.A.1.a.iii - Heat Plants | NITROGEN OXIDES (NO+NO2) | Municipal Solid Waste (Garbage) | Municipal Wastes (biomass fraction) | 1996 IPCC default | Emission factors for utility boiler source perfomance | MSW - Mass Feed |  |  |  |  | 140 | KG/TJ |  | Worksheet 1-3; Sheet 1-3 | US EPA (1995) Compilation of Air Pollutant Emission Factors. Vol 1 Stationary Point and Area Sources, 5th Edition | Revised 1996 IPCC Guidelines for National Greenhouse Gas Inventories ( Table 1-15 on Page 1.53) of the Reference Manual | IPCC
18329 | 1A - Fuel Combustion Activities | 1.A - Fuel Combustion Activities | SULPHUR DIOXIDE (SO2+SO3) | Municipal Solid Waste (Garbage) | Municipal Wastes (biomass fraction) | 1996 IPCC default | Sample and default values of sulphur content (s) in fuel | [5 empty] | 0.003 | % |  | Worksheet 1-4; Sheet 1 - 1 |  | Revised 1996 IPCC Guidelines for National Greenhouse Gas Inventories (Table 1-12 on Page 1.44 of the Reference Manual) | IPCC
18330 | 1A - Fuel Combustion Activities | 1.A - Fuel Combustion Activities | SULPHUR DIOXIDE (SO2+SO3) | Municipal Solid Waste (Garbage) | Municipal Wastes (biomass fraction) | 1996 IPCC default | Sample and default values of sulphur content (s) in fuel | [5 empty] | 0.003 | % |  | Worksheet 1-4; Sheet 1 - 1 |  | Revised 1996 IPCC Guidelines for National Greenhouse Gas Inventories (Table 1-12 on Page 1.44 of the Reference Manual) | IPCC
18469 | 1A - Fuel Combustion Activities | 1.A - Fuel Combustion Activities | CARBON MONOXIDE | Municipal Solid Waste (Garbage) | Municipal Wastes (biomass fraction) | 1996 IPCC default | Emission factors for industrial boiler perfomance | MSW Boilers/Mass Burn Waterwall |  |  |  |  | 22 | KG/TJ |  | Not Applicable | US EPA (1995) Compilation of Air Pollutant Emission Factors. Vol 1 Stationary Point and Area Sources, 5th Edition | Revised 1996 IPCC Guidelines for National Greenhouse Gas Inventories ( Table 1-16 on Page 1.54) of the Reference Manual | IPCC
18470 | 1A - Fuel Combustion Activities | 1.A - Fuel Combustion Activities | CARBON MONOXIDE | Municipal Solid Waste (Garbage) | Municipal Wastes (biomass fraction) | 1996 IPCC default | Emission factors for industrial boiler perfomance | MSW Boilers/Mass Burn Rotary Waterwall |  |  |  |  | 36 | KG/TJ |  | Not Applicable | US EPA (1995) Compilation of Air Pollutant Emission Factors. Vol 1 Stationary Point and Area Sources, 5th Edition | Revised 1996 IPCC Guidelines for National Greenhouse Gas Inventories ( Table 1-16 on Page 1.54) of the Reference Manual | IPCC
18471 | 1A - Fuel Combustion Activities | 1.A - Fuel Combustion Activities | CARBON MONOXIDE | Municipal Solid Waste (Garbage) | Municipal Wastes (biomass fraction) | 1996 IPCC default | Emission factors for industrial boiler perfomance | MSW Boilers/Mass Burn Rotary Refrac. Wall |  |  |  |  | 64 | KG/TJ |  | Not Applicable | US EPA (1995) Compilation of Air Pollutant Emission Factors. Vol 1 Stationary Point and Area Sources, 5th Edition | Revised 1996 IPCC Guidelines for National Greenhouse Gas Inventories ( Table 1-16 on Page 1.54) of the Reference Manual | IPCC
18472 | 1A - Fuel Combustion Activities | 1.A - Fuel Combustion Activities | CARBON MONOXIDE | Municipal Solid Waste (Garbage) | Municipal Wastes (biomass fraction) | 1996 IPCC default | Emission factors for industrial boiler perfomance | MSW Boilers/Modular, Starved Air |  |  |  |  | 14 | KG/TJ |  | Not Applicable | US EPA (1995) Compilation of Air Pollutant Emission Factors. Vol 1 Stationary Point and Area Sources, 5th Edition | Revised 1996 IPCC Guidelines for National Greenhouse Gas Inventories ( Table 1-16 on Page 1.54) of the Reference Manual | IPCC
18473 | 1A - Fuel Combustion Activities | 1.A - Fuel Combustion Activities | CARBON MONOXIDE | Municipal Solid Waste (Garbage) | Municipal Wastes (biomass fraction) | 1996 IPCC default | Emission factors for industrial boiler perfomance | MSW Boilers/Refuse Derived Combustors |  |  |  |  | 90 | KG/TJ |  | Not Applicable | US EPA (1995) Compilation of Air Pollutant Emission Factors. Vol 1 Stationary Point and Area Sources, 5th Edition | Revised 1996 IPCC Guidelines for National Greenhouse Gas Inventories ( Table 1-16 on Page 1.54) of the Reference Manual | IPCC
18523 | 1A - Fuel Combustion Activities | 1.A - Fuel Combustion Activities | NITROGEN OXIDES (NO+NO2) | Municipal Solid Waste (Garbage) | Municipal Wastes (biomass fraction) | 1996 IPCC default | Emission factors for industrial boiler perfomance | MSW Boilers/Mass Burn Waterwall |  |  |  |  | 170 | KG/TJ |  | Not Applicable | US EPA (1995) Compilation of Air Pollutant Emission Factors. Vol 1 Stationary Point and Area Sources, 5th Edition | Revised 1996 IPCC Guidelines for National Greenhouse Gas Inventories ( Table 1-16 on Page 1.54) of the Reference Manual | IPCC
18524 | 1A - Fuel Combustion Activities | 1.A - Fuel Combustion Activities | NITROGEN OXIDES (NO+NO2) | Municipal Solid Waste (Garbage) | Municipal Wastes (biomass fraction) | 1996 IPCC default | Emission factors for industrial boiler perfomance | MSW Boilers/Mass Burn Rotary Waterwall |  |  |  |  | 110 | KG/TJ |  | Not Applicable | US EPA (1995) Compilation of Air Pollutant Emission Factors. Vol 1 Stationary Point and Area Sources, 5th Edition | Revised 1996 IPCC Guidelines for National Greenhouse Gas Inventories ( Table 1-16 on Page 1.54) of the Reference Manual | IPCC
18525 | 1A - Fuel Combustion Activities | 1.A - Fuel Combustion Activities | NITROGEN OXIDES (NO+NO2) | Municipal Solid Waste (Garbage) | Municipal Wastes (biomass fraction) | 1996 IPCC default | Emission factors for industrial boiler perfomance | MSW Boilers/Mass Burn Rotary Refrac. Wall |  |  |  |  | 120 | KG/TJ |  | Not Applicable | US EPA (1995) Compilation of Air Pollutant Emission Factors. Vol 1 Stationary Point and Area Sources, 5th Edition | Revised 1996 IPCC Guidelines for National Greenhouse Gas Inventories ( Table 1-16 on Page 1.54) of the Reference Manual | IPCC
18526 | 1A - Fuel Combustion Activities | 1.A - Fuel Combustion Activities | NITROGEN OXIDES (NO+NO2) | Municipal Solid Waste (Garbage) | Municipal Wastes (biomass fraction) | 1996 IPCC default | Emission factors for industrial boiler perfomance | MSW Boilers/Modular, Exess Air |  |  |  |  | 120 | KG/TJ |  | Not Applicable | US EPA (1995) Compilation of Air Pollutant Emission Factors. Vol 1 Stationary Point and Area Sources, 5th Edition | Revised 1996 IPCC Guidelines for National Greenhouse Gas Inventories ( Table 1-16 on Page 1.54) of the Reference Manual | IPCC
18527 | 1A - Fuel Combustion Activities | 1.A - Fuel Combustion Activities | NITROGEN OXIDES (NO+NO2) | Municipal Solid Waste (Garbage) | Municipal Wastes (biomass fraction) | 1996 IPCC default | Emission factors for industrial boiler perfomance | MSW Boilers/Modular, Starved Air |  |  |  |  | 150 | KG/TJ |  | Not Applicable | US EPA (1995) Compilation of Air Pollutant Emission Factors. Vol 1 Stationary Point and Area Sources, 5th Edition | Revised 1996 IPCC Guidelines for National Greenhouse Gas Inventories ( Table 1-16 on Page 1.54) of the Reference Manual | IPCC
18528 | 1A - Fuel Combustion Activities | 1.A - Fuel Combustion Activities | NITROGEN OXIDES (NO+NO2) | Municipal Solid Waste (Garbage) | Municipal Wastes (biomass fraction) | 1996 IPCC default | Emission factors for industrial boiler perfomance | MSW Boilers/Refuse Derived Combustors |  |  |  |  | 240 | KG/TJ |  | Not Applicable | US EPA (1995) Compilation of Air Pollutant Emission Factors. Vol 1 Stationary Point and Area Sources, 5th Edition | Revised 1996 IPCC Guidelines for National Greenhouse Gas Inventories ( Table 1-16 on Page 1.54) of the Reference Manual | IPCC
18612 | 1A4a - Commercial/Institutional | 1.A.4.a - Commercial/Institutional | CARBON MONOXIDE | Municipal Solid Waste (Garbage) | Municipal Wastes (biomass fraction) | 1996 IPCC default | Commercial Source Perfomance | Mass Burn Waterwall |  |  |  |  | 22 | KG/TJ |  | Not Applicable | US EPA (1995) Compilation of Air Pollutant Emission Factors. Vol 1 Stationary Point and Area Sources, 5th Edition | Revised 1996 IPCC Guidelines for National Greenhouse Gas Inventories ( Table 1-19 on Page 1.57) of the Reference Manual (Commercial Source Perfomance) | IPCC
18613 | 1A4a - Commercial/Institutional | 1.A.4.a - Commercial/Institutional | CARBON MONOXIDE | Municipal Solid Waste (Garbage) | Municipal Wastes (biomass fraction) | 1996 IPCC default | Commercial Source Perfomance | MSW Boilers |  |  |  |  | 19 | KG/TJ |  | Not Applicable | Radian Corporation (1990) Emissions and Costs Estimates for Globally Significant Anthropogenic Combustion Sources of NOX, N2O, CH4, CO and CO2. Prepared for the Office of Research and Development, USEPA, Washington, DC USA | Revised 1996 IPCC Guidelines for National Greenhouse Gas Inventories ( Table 1-19 on Page 1.57) of the Reference Manual (Commercial Source Perfomance) | IPCC
18627 | 1A4a - Commercial/Institutional | 1.A.4.a - Commercial/Institutional | NITROGEN OXIDES (NO+NO2) | Municipal Solid Waste (Garbage) | Municipal Wastes (biomass fraction) | 1996 IPCC default | Commercial Source Perfomance | Mass Burn Waterwall |  |  |  |  | 170 | KG/TJ |  | Not Applicable | US EPA (1995) Compilation of Air Pollutant Emission Factors. Vol 1 Stationary Point and Area Sources, 5th Edition | Revised 1996 IPCC Guidelines for National Greenhouse Gas Inventories ( Table 1-19 on Page 1.57) of the Reference Manual (Commercial Source Perfomance) | IPCC
18628 | 1A4a - Commercial/Institutional | 1.A.4.a - Commercial/Institutional | NITROGEN OXIDES (NO+NO2) | Municipal Solid Waste (Garbage) | Municipal Wastes (biomass fraction) | 1996 IPCC default | Commercial Source Perfomance | MSW Boilers |  |  |  |  | 460 | KG/TJ |  | Not Applicable | Radian Corporation (1990) Emissions and Costs Estimates for Globally Significant Anthropogenic Combustion Sources of NOX, N2O, CH4, CO and CO2. Prepared for the Office of Research and Development, USEPA, Washington, DC USA | Revised 1996 IPCC Guidelines for National Greenhouse Gas Inventories ( Table 1-19 on Page 1.57) of the Reference Manual (Commercial Source Perfomance) | IPCC
117495 | 1A - Fuel Combustion Activities | 1.A - Fuel Combustion Activities | CARBON DIOXIDE | Municipal Solid Waste (Garbage) | Municipal Wastes (biomass fraction) | 2006 IPCC default | Net Calorific Value (NCV) | [5 empty] | 11.6 | TJ/Gg |  | 1A, Sheet 4 of 4 (page A1.9) in Annex 1 of Volume 2, 2006 IPCC Guidelines for National Greenhouse Gas Inventories | Expert judgement by the authors of Chapter 1, Volume 2 of the 2006 IPCC Guidelines, based on a statistical analysis of annual greenhouse gas inventory submissions of Annex I Parties to UNFCCC, the IPCC Emission Factor Database (EFDB), and the IEA Database. For details, see Section 1.4.1.2 and the footnotes of Table 1.2 in Chapter 1, Volume 2 of the 2006 IPCC Guidelines. | 2006 IPCC Guidelines for National Greenhouse Gas Inventories, Volume 2: Energy, Table 1.2 | IPCC
117549 | 1A - Fuel Combustion Activities | 1.A - Fuel Combustion Activities | CARBON DIOXIDE | Municipal Solid Waste (Garbage) | Municipal Wastes (biomass fraction) | 2006 IPCC default | Carbon Content | [5 empty] | 27.3 | kg/GJ |  |  | Expert judgement by the authors of Chapter 1, Volume 2 of the 2006 IPCC Guidelines. For details, see the footnotes of Table 1.3 in Chapter 1, Volume 2 of the 2006 IPCC Guidelines. | 2006 IPCC Guidelines for National Greenhouse Gas Inventories, Volume 2: Energy, Table 1.3 | IPCC
117603 | 1A - Fuel Combustion Activities | 1.A - Fuel Combustion Activities | CARBON DIOXIDE | Municipal Solid Waste (Garbage) | Municipal Wastes (biomass fraction) | 2006 IPCC default | Carbon Oxidation Factor | [5 empty] | 1 | fraction |  | 1A, Sheet 3 of 3 for Reference Approach (page 1.17), in Annex 1 of Volume 2, 2006 IPCC Guidelines for National Greenhouse Gas Inventories | Expert judgement by the authors of Chapter 1, Volume 2 of the 2006 IPCC Guidelines. For details, see Section 1.4.2.1, Chapter 1, Volume 2 of the 2006 IPCC Guidelines. | 2006 IPCC Guidelines for National Greenhouse Gas Inventories, Volume 2: Energy, Table 1.4 | IPCC
117657 | 1A1 - Energy Industries | 1.A.1 - Energy Industries | CARBON DIOXIDE | Municipal Solid Waste (Garbage) | Municipal Wastes (biomass fraction) | 2006 IPCC default | CO2 Emission Factor for Stationary Combustion (kg/TJ on a net calorific basis) | [5 empty] | 100000 | kg/TJ | Equation 2.1 in Volume 2 of the 2006 IPCC Guidelines for National Greenhouse Gas Inventories | 1A, Sheet 4 of 4 (page A1.9) in Annex 1 of Volume 2, 2006 IPCC Guidelines for National Greenhouse Gas Inventories | Expert judgement by the authors of Chapter 1, Volume 2 of the 2006 IPCC Guidelines. For details, see Section 1.4.2.1, Chapter 1, Volume 2 of the 2006 IPCC Guidelines. | 2006 IPCC Guidelines for National Greenhouse Gas Inventories, Volume 2: Energy, Tables 1.4 and 2.2 | IPCC
117711 | 1A1 - Energy Industries | 1.A.1 - Energy Industries | METHANE | Municipal Solid Waste (Garbage) | Municipal Wastes (biomass fraction) | 2006 IPCC default | CH4 Emission Factor for Stationary Combustion (kg/TJ on a net calorific basis) | [5 empty] | 30 | kg/TJ | Equation 2.1 in Volume 2 of the 2006 IPCC Guidelines for National Greenhouse Gas Inventories | 1A, Sheet 4 of 4 (page A1.9) in Annex 1 of Volume 2, 2006 IPCC Guidelines for National Greenhouse Gas Inventories | Expert judgement by the authors of Chapter 2, Volume 2 of the 2006 IPCC Guidelines. For details, see Section 2.3.2.1, Chapter 2, Volume 2 of the 2006 IPCC Guidelines. | 2006 IPCC Guidelines for National Greenhouse Gas Inventories, Volume 2: Energy, Table 2.2 | IPCC
117765 | 1A1 - Energy Industries | 1.A.1 - Energy Industries | NITROUS OXIDE | Municipal Solid Waste (Garbage) | Municipal Wastes (biomass fraction) | 2006 IPCC default | N2O Emission Factor for Stationary Combustion (kg/TJ on a net calorific basis) | [5 empty] | 4 | kg/TJ | Equation 2.1 in Volume 2 of the 2006 IPCC Guidelines for National Greenhouse Gas Inventories | 1A, Sheet 4 of 4 (page A1.9) in Annex 1 of Volume 2, 2006 IPCC Guidelines for National Greenhouse Gas Inventories | Expert judgement by the authors of Chapter 2, Volume 2 of the 2006 IPCC Guidelines. For details, see Section 2.3.2.1, Chapter 2, Volume 2 of the 2006 IPCC Guidelines. | 2006 IPCC Guidelines for National Greenhouse Gas Inventories, Volume 2: Energy, Table 2.2 | IPCC
117819 | 1A2 - Manufacturing Industries and Construction (ISIC) | 1.A.2 - Manufacturing Industries and Construction | CARBON DIOXIDE | Municipal Solid Waste (Garbage) | Municipal Wastes (biomass fraction) | 2006 IPCC default | CO2 Emission Factor for Stationary Combustion (kg/TJ on a net calorific basis) | [5 empty] | 100000 | kg/TJ | Equation 2.1 in Volume 2 of the 2006 IPCC Guidelines for National Greenhouse Gas Inventories | 1A, Sheet 4 of 4 (page A1.9) in Annex 1 of Volume 2, 2006 IPCC Guidelines for National Greenhouse Gas Inventories | Expert judgement by the authors of Chapter 1, Volume 2 of the 2006 IPCC Guidelines. For details, see Section 1.4.2.1, Chapter 1, Volume 2 of the 2006 IPCC Guidelines. | 2006 IPCC Guidelines for National Greenhouse Gas Inventories, Volume 2: Energy, Tables 1.4 and 2.3 | IPCC
117873 | 1A2 - Manufacturing Industries and Construction (ISIC) | 1.A.2 - Manufacturing Industries and Construction | METHANE | Municipal Solid Waste (Garbage) | Municipal Wastes (biomass fraction) | 2006 IPCC default | CH4 Emission Factor for Stationary Combustion (kg/TJ on a net calorific basis) | [5 empty] | 30 | kg/TJ | Equation 2.1 in Volume 2 of the 2006 IPCC Guidelines for National Greenhouse Gas Inventories | 1A, Sheet 4 of 4 (page A1.9) in Annex 1 of Volume 2, 2006 IPCC Guidelines for National Greenhouse Gas Inventories | Expert judgement by the authors of Chapter 2, Volume 2 of the 2006 IPCC Guidelines. For details, see Section 2.3.2.1, Chapter 2, Volume 2 of the 2006 IPCC Guidelines. | 2006 IPCC Guidelines for National Greenhouse Gas Inventories, Volume 2: Energy, Table 2.3 | IPCC
117927 | 1A2 - Manufacturing Industries and Construction (ISIC) | 1.A.2 - Manufacturing Industries and Construction | NITROUS OXIDE | Municipal Solid Waste (Garbage) | Municipal Wastes (biomass fraction) | 2006 IPCC default | N2O Emission Factor for Stationary Combustion (kg/TJ on a net calorific basis) | [5 empty] | 4 | kg/TJ | Equation 2.1 in Volume 2 of the 2006 IPCC Guidelines for National Greenhouse Gas Inventories | 1A, Sheet 4 of 4 (page A1.9) in Annex 1 of Volume 2, 2006 IPCC Guidelines for National Greenhouse Gas Inventories | Expert judgement by the authors of Chapter 2, Volume 2 of the 2006 IPCC Guidelines. For details, see Section 2.3.2.1, Chapter 2, Volume 2 of the 2006 IPCC Guidelines. | 2006 IPCC Guidelines for National Greenhouse Gas Inventories, Volume 2: Energy, Table 2.3 | IPCC
117981 | 1A4a - Commercial/Institutional | 1.A.4.a - Commercial/Institutional | CARBON DIOXIDE | Municipal Solid Waste (Garbage) | Municipal Wastes (biomass fraction) | 2006 IPCC default | CO2 Emission Factor for Stationary Combustion (kg/TJ on a net calorific basis) | [5 empty] | 100000 | kg/TJ | Equation 2.1 in Volume 2 of the 2006 IPCC Guidelines for National Greenhouse Gas Inventories | 1A, Sheet 4 of 4 (page A1.9) in Annex 1 of Volume 2, 2006 IPCC Guidelines for National Greenhouse Gas Inventories | Expert judgement by the authors of Chapter 1, Volume 2 of the 2006 IPCC Guidelines. For details, see Section 1.4.2.1, Chapter 1, Volume 2 of the 2006 IPCC Guidelines. | 2006 IPCC Guidelines for National Greenhouse Gas Inventories, Volume 2: Energy, Tables 1.4 and 2.4 | IPCC
118035 | 1A4a - Commercial/Institutional | 1.A.4.a - Commercial/Institutional | METHANE | Municipal Solid Waste (Garbage) | Municipal Wastes (biomass fraction) | 2006 IPCC default | CH4 Emission Factor for Stationary Combustion (kg/TJ on a net calorific basis) | [5 empty] | 300 | kg/TJ | Equation 2.1 in Volume 2 of the 2006 IPCC Guidelines for National Greenhouse Gas Inventories | 1A, Sheet 4 of 4 (page A1.9) in Annex 1 of Volume 2, 2006 IPCC Guidelines for National Greenhouse Gas Inventories | Expert judgement by the authors of Chapter 2, Volume 2 of the 2006 IPCC Guidelines. For details, see Section 2.3.2.1, Chapter 2, Volume 2 of the 2006 IPCC Guidelines. | 2006 IPCC Guidelines for National Greenhouse Gas Inventories, Volume 2: Energy, Table 2.4 | IPCC
118089 | 1A4a - Commercial/Institutional | 1.A.4.a - Commercial/Institutional | NITROUS OXIDE | Municipal Solid Waste (Garbage) | Municipal Wastes (biomass fraction) | 2006 IPCC default | N2O Emission Factor for Stationary Combustion (kg/TJ on a net calorific basis) | [5 empty] | 4 | kg/TJ | Equation 2.1 in Volume 2 of the 2006 IPCC Guidelines for National Greenhouse Gas Inventories | 1A, Sheet 4 of 4 (page A1.9) in Annex 1 of Volume 2, 2006 IPCC Guidelines for National Greenhouse Gas Inventories | Expert judgement by the authors of Chapter 2, Volume 2 of the 2006 IPCC Guidelines. For details, see Section 2.3.2.1, Chapter 2, Volume 2 of the 2006 IPCC Guidelines. | 2006 IPCC Guidelines for National Greenhouse Gas Inventories, Volume 2: Energy, Table 2.4 | IPCC
118143 | 1A4b - Residential 1A4c1 - Stationary | 1.A.4.b - Residential 1.A.4.c.i - Stationary | CARBON DIOXIDE | Municipal Solid Waste (Garbage) | Municipal Wastes (biomass fraction) | 2006 IPCC default | CO2 Emission Factor for Stationary Combustion (kg/TJ on a net calorific basis) | [5 empty] | 100000 | kg/TJ | Equation 2.1 in Volume 2 of the 2006 IPCC Guidelines for National Greenhouse Gas Inventories | 1A, Sheet 4 of 4 (page A1.9) in Annex 1 of Volume 2, 2006 IPCC Guidelines for National Greenhouse Gas Inventories | Expert judgement by the authors of Chapter 1, Volume 2 of the 2006 IPCC Guidelines. For details, see Section 1.4.2.1, Chapter 1, Volume 2 of the 2006 IPCC Guidelines. | 2006 IPCC Guidelines for National Greenhouse Gas Inventories, Volume 2: Energy, Tables 1.4 and 2.5 | IPCC
118197 | 1A4b - Residential 1A4c1 - Stationary | 1.A.4.b - Residential 1.A.4.c.i - Stationary | METHANE | Municipal Solid Waste (Garbage) | Municipal Wastes (biomass fraction) | 2006 IPCC default | CH4 Emission Factor for Stationary Combustion (kg/TJ on a net calorific basis) | [5 empty] | 300 | kg/TJ | Equation 2.1 in Volume 2 of the 2006 IPCC Guidelines for National Greenhouse Gas Inventories | 1A, Sheet 4 of 4 (page A1.9) in Annex 1 of Volume 2, 2006 IPCC Guidelines for National Greenhouse Gas Inventories | Expert judgement by the authors of Chapter 2, Volume 2 of the 2006 IPCC Guidelines. For details, see Section 2.3.2.1, Chapter 2, Volume 2 of the 2006 IPCC Guidelines. | 2006 IPCC Guidelines for National Greenhouse Gas Inventories, Volume 2: Energy, Table 2.5 | IPCC
118251 | 1A4b - Residential 1A4c1 - Stationary | 1.A.4.b - Residential 1.A.4.c.i - Stationary | NITROUS OXIDE | Municipal Solid Waste (Garbage) | Municipal Wastes (biomass fraction) | 2006 IPCC default | N2O Emission Factor for Stationary Combustion (kg/TJ on a net calorific basis) | [5 empty] | 4 | kg/TJ | Equation 2.1 in Volume 2 of the 2006 IPCC Guidelines for National Greenhouse Gas Inventories | 1A, Sheet 4 of 4 (page A1.9) in Annex 1 of Volume 2, 2006 IPCC Guidelines for National Greenhouse Gas Inventories | Expert judgement by the authors of Chapter 2, Volume 2 of the 2006 IPCC Guidelines. For details, see Section 2.3.2.1, Chapter 2, Volume 2 of the 2006 IPCC Guidelines. | 2006 IPCC Guidelines for National Greenhouse Gas Inventories, Volume 2: Energy, Table 2.5 | IPCC
122064 | 1A1a - Public Electricity and Heat Production | 1.A.1.a - Main Activity Electricity and Heat Production | CARBON DIOXIDE | Municipal Solid Waste (Garbage) | Municipal Wastes (biomass fraction) | Measured | NCV for MSW renewable part |  |  | Austria |  |  | 9.96 | TJ/kt |  |  | Austria National Inventory Report 2009. Submission under the United Nations Framework Convention on Climate Change. Umweltbundesamt. REPORT REP-0188 Vienna, 2009 | National Inventory Report (Annex I) | Pavel Shermanau, Belarus
122125 | 1A1a - Public Electricity and Heat Production | 1.A.1.a - Main Activity Electricity and Heat Production | METHANE | Municipal Solid Waste (Garbage) | Municipal Wastes (biomass fraction) | Other (e.g. compiled) | CH4 EF for MSW (CHP less 25 MW) | CHP<25MW |  | Denmark | The majority (67 %) of the waste was incinerated at plants equipped with wet desulphurisation. The share of waste incinerated at plants with semidry and dry desulphurisation is considerable with 24 % and 9 %, respectively. More than half of the waste was incinerated at plants equipped with only a filter bag for particle abatement. The remaining part of the waste was incinerated in plants with only an electrostatic precipitator or with both electrostatic precipitator and filter bag, see Figure 3.1. In 2006 68 % of the incinerated waste was incinerated at plants equipped with DeNOx (SNCR). |  | 0.34 | g/GJ |  |  |  | Other | Pavel Shermanau, Belarus
122131 | 1A1a - Public Electricity and Heat Production | 1.A.1.a - Main Activity Electricity and Heat Production | NITROUS OXIDE | Municipal Solid Waste (Garbage) | Municipal Wastes (biomass fraction) | Other (e.g. compiled) | N2O EF for MSW (CHP less 25 MW) | CHP<25MW |  | Denmark | The majority (67 %) of the waste was incinerated at plants equipped with wet desulphurisation. The share of waste incinerated at plants with semidry and dry desulphurisation is considerable with 24 % and 9 %, respectively. More than half of the waste was incinerated at plants equipped with only a filter bag for particle abatement. The remaining part of the waste was incinerated in plants with only an electrostatic precipitator or with both electrostatic precipitator and filter bag, see Figure 3.1. In 2006 68 % of the incinerated waste was incinerated at plants equipped with DeNOx (SNCR). |  | 1.2 | g/GJ |  |  |  | Other | Pavel Shermanau, Belarus
126719 | 1A - Fuel Combustion Activities | 1.A - Fuel Combustion Activities | CARBON DIOXIDE | Municipal Solid Waste (Garbage) | Municipal Wastes (biomass fraction) | Measured | carbon content |  | Leather flour, leather grinding sludge | Austria |  |  | 50 | % |  |  |  | Other | , Austria
126723 | 1A - Fuel Combustion Activities | 1.A - Fuel Combustion Activities | CARBON DIOXIDE | Municipal Solid Waste (Garbage) | Municipal Wastes (biomass fraction) | Measured | carbon content |  | paper fiber residues | Austria |  |  | 18.1 | % |  |  |  | Other | , Austria
126724 | 1A - Fuel Combustion Activities | 1.A - Fuel Combustion Activities | CARBON DIOXIDE | Municipal Solid Waste (Garbage) | Municipal Wastes (biomass fraction) | Measured | carbon content |  | paper fiber residues | Austria |  |  | 18.1 | % |  |  |  | Other | , Austria
126725 | 1A - Fuel Combustion Activities | 1.A - Fuel Combustion Activities | CARBON DIOXIDE | Municipal Solid Waste (Garbage) | Municipal Wastes (biomass fraction) | Measured | carbon content |  | Paper labels (paper and cardboard, coated) | Austria |  |  | 43.8 | % |  |  |  | Other | , Austria
126763 | 1A - Fuel Combustion Activities | 1.A - Fuel Combustion Activities | CARBON DIOXIDE | Municipal Solid Waste (Garbage) | Municipal Wastes (biomass fraction) | Measured | carbon content |  | Fiber waste, fiber, filler and coating sludge from mechanical separation | Germany |  |  | 2.8595 | % |  |  | Einsatz von Sekunda rbrennstoffen" ("use of secondary fuels"; | Other | , Germany
126765 | 1A - Fuel Combustion Activities | 1.A - Fuel Combustion Activities | CARBON DIOXIDE | Municipal Solid Waste (Garbage) | Municipal Wastes (biomass fraction) | Measured | carbon content |  | Mechanically separated separated waste from dissolving paper and cardboard waste | Germany |  |  | 2.031 | % |  |  | Einsatz von Sekunda rbrennstoffen" ("use of secondary fuels"; | Other | , Germany
126769 | 1A - Fuel Combustion Activities | 1.A - Fuel Combustion Activities | CARBON DIOXIDE | Municipal Solid Waste (Garbage) | Municipal Wastes (biomass fraction) | Measured | carbon content |  | paper fiber residues | Germany |  |  | 18.1 | % |  |  | Einsatz von Sekunda rbrennstoffen" ("use of secondary fuels"; | Other | , Germany
126770 | 1A - Fuel Combustion Activities | 1.A - Fuel Combustion Activities | CARBON DIOXIDE | Municipal Solid Waste (Garbage) | Municipal Wastes (biomass fraction) | Measured | carbon content |  | paper fiber residues | Germany |  |  | 18.1 | % |  |  | Einsatz von Sekunda rbrennstoffen" ("use of secondary fuels"; | Other | , Germany
126771 | 1A - Fuel Combustion Activities | 1.A - Fuel Combustion Activities | CARBON DIOXIDE | Municipal Solid Waste (Garbage) | Municipal Wastes (biomass fraction) | Measured | carbon content |  | Paper labels (coated paper and cardboard) | Germany |  |  | 43.8 | % |  |  | Einsatz von Sekunda rbrennstoffen" ("use of secondary fuels"; | Other | , Germany
126797 | 1A - Fuel Combustion Activities | 1.A - Fuel Combustion Activities | CARBON DIOXIDE | Municipal Solid Waste (Garbage) | Municipal Wastes (biomass fraction) | Measured | gross calorific value |  | Fibre/deinking residue | Germany |  |  | 4.54 | MJ/kg |  |  | Einsatz von Sekunda rbrennstoffen" ("use of secondary fuels"; | Other | , Germany
126804 | 1A - Fuel Combustion Activities | 1.A - Fuel Combustion Activities | CARBON DIOXIDE | Municipal Solid Waste (Garbage) | Municipal Wastes (biomass fraction) | Measured | gross calorific value |  | Other residues | Germany |  |  | 9.94 | MJ/kg |  |  | Einsatz von Sekunda rbrennstoffen" ("use of secondary fuels"; | Other | , Germany
117482 | 1A - Fuel Combustion Activities | 1.A - Fuel Combustion Activities | CARBON DIOXIDE | Municipal Solid Waste (Garbage) | Municipal Wastes (non-biomass fraction) | 2006 IPCC default | Net Calorific Value (NCV) | [5 empty] | 10 | TJ/Gg |  | 1A, Sheet 3 of 4 (page A1.8) and Sheet 2 of 3 for Reference Approach (page 1.16), in Annex 1 of Volume 2, 2006 IPCC Guidelines for National Greenhouse Gas Inventories | Expert judgement by the authors of Chapter 1, Volume 2 of the 2006 IPCC Guidelines, based on a statistical analysis of annual greenhouse gas inventory submissions of Annex I Parties to UNFCCC, the IPCC Emission Factor Database (EFDB), and the IEA Database. For details, see Section 1.4.1.2 and the footnotes of Table 1.2 in Chapter 1, Volume 2 of the 2006 IPCC Guidelines. | 2006 IPCC Guidelines for National Greenhouse Gas Inventories, Volume 2: Energy, Table 1.2 | IPCC
117535 | 1A - Fuel Combustion Activities | 1.A - Fuel Combustion Activities | CARBON DIOXIDE | Municipal Solid Waste (Garbage) | Municipal Wastes (non-biomass fraction) | 2006 IPCC default | Carbon Content | [5 empty] | 25.0 | kg/GJ |  | 1A, Sheet 2 of 3 for Reference Approach (page 1.16), in Annex 1 of Volume 2, 2006 IPCC Guidelines for National Greenhouse Gas Inventories | Expert judgement by the authors of Chapter 1, Volume 2 of the 2006 IPCC Guidelines. For details, see the footnotes of Table 1.3 in Chapter 1, Volume 2 of the 2006 IPCC Guidelines. | 2006 IPCC Guidelines for National Greenhouse Gas Inventories, Volume 2: Energy, Table 1.3 | IPCC
117589 | 1A - Fuel Combustion Activities | 1.A - Fuel Combustion Activities | CARBON DIOXIDE | Municipal Solid Waste (Garbage) | Municipal Wastes (non-biomass fraction) | 2006 IPCC default | Carbon Oxidation Factor | [5 empty] | 1 | fraction |  | 1A, Sheet 3 of 3 for Reference Approach (page 1.17), in Annex 1 of Volume 2, 2006 IPCC Guidelines for National Greenhouse Gas Inventories | Expert judgement by the authors of Chapter 1, Volume 2 of the 2006 IPCC Guidelines. For details, see Section 1.4.2.1, Chapter 1, Volume 2 of the 2006 IPCC Guidelines. | 2006 IPCC Guidelines for National Greenhouse Gas Inventories, Volume 2: Energy, Table 1.4 | IPCC
117643 | 1A1 - Energy Industries | 1.A.1 - Energy Industries | CARBON DIOXIDE | Municipal Solid Waste (Garbage) | Municipal Wastes (non-biomass fraction) | 2006 IPCC default | CO2 Emission Factor for Stationary Combustion (kg/TJ on a net calorific basis) | [5 empty] | 91700 | kg/TJ | Equation 2.1 in Volume 2 of the 2006 IPCC Guidelines for National Greenhouse Gas Inventories | 1A, Sheet 3 of 4 (page A1.8) in Annex 1 of Volume 2, 2006 IPCC Guidelines for National Greenhouse Gas Inventories | Expert judgement by the authors of Chapter 1, Volume 2 of the 2006 IPCC Guidelines. For details, see Section 1.4.2.1, Chapter 1, Volume 2 of the 2006 IPCC Guidelines. | 2006 IPCC Guidelines for National Greenhouse Gas Inventories, Volume 2: Energy, Tables 1.4 and 2.2 | IPCC
117697 | 1A1 - Energy Industries | 1.A.1 - Energy Industries | METHANE | Municipal Solid Waste (Garbage) | Municipal Wastes (non-biomass fraction) | 2006 IPCC default | CH4 Emission Factor for Stationary Combustion (kg/TJ on a net calorific basis) | [5 empty] | 30 | kg/TJ | Equation 2.1 in Volume 2 of the 2006 IPCC Guidelines for National Greenhouse Gas Inventories | 1A, Sheet 3 of 4 (page A1.8) in Annex 1 of Volume 2, 2006 IPCC Guidelines for National Greenhouse Gas Inventories | Expert judgement by the authors of Chapter 2, Volume 2 of the 2006 IPCC Guidelines. For details, see Section 2.3.2.1, Chapter 2, Volume 2 of the 2006 IPCC Guidelines. | 2006 IPCC Guidelines for National Greenhouse Gas Inventories, Volume 2: Energy, Table 2.2 | IPCC
117751 | 1A1 - Energy Industries | 1.A.1 - Energy Industries | NITROUS OXIDE | Municipal Solid Waste (Garbage) | Municipal Wastes (non-biomass fraction) | 2006 IPCC default | N2O Emission Factor for Stationary Combustion (kg/TJ on a net calorific basis) | [5 empty] | 4 | kg/TJ | Equation 2.1 in Volume 2 of the 2006 IPCC Guidelines for National Greenhouse Gas Inventories | 1A, Sheet 3 of 4 (page A1.8) in Annex 1 of Volume 2, 2006 IPCC Guidelines for National Greenhouse Gas Inventories | Expert judgement by the authors of Chapter 2, Volume 2 of the 2006 IPCC Guidelines. For details, see Section 2.3.2.1, Chapter 2, Volume 2 of the 2006 IPCC Guidelines. | 2006 IPCC Guidelines for National Greenhouse Gas Inventories, Volume 2: Energy, Table 2.2 | IPCC
117805 | 1A2 - Manufacturing Industries and Construction (ISIC) | 1.A.2 - Manufacturing Industries and Construction | CARBON DIOXIDE | Municipal Solid Waste (Garbage) | Municipal Wastes (non-biomass fraction) | 2006 IPCC default | CO2 Emission Factor for Stationary Combustion (kg/TJ on a net calorific basis) | [5 empty] | 91700 | kg/TJ | Equation 2.1 in Volume 2 of the 2006 IPCC Guidelines for National Greenhouse Gas Inventories | 1A, Sheet 3 of 4 (page A1.8) in Annex 1 of Volume 2, 2006 IPCC Guidelines for National Greenhouse Gas Inventories | Expert judgement by the authors of Chapter 1, Volume 2 of the 2006 IPCC Guidelines. For details, see Section 1.4.2.1, Chapter 1, Volume 2 of the 2006 IPCC Guidelines. | 2006 IPCC Guidelines for National Greenhouse Gas Inventories, Volume 2: Energy, Tables 1.4 and 2.3 | IPCC
117859 | 1A2 - Manufacturing Industries and Construction (ISIC) | 1.A.2 - Manufacturing Industries and Construction | METHANE | Municipal Solid Waste (Garbage) | Municipal Wastes (non-biomass fraction) | 2006 IPCC default | CH4 Emission Factor for Stationary Combustion (kg/TJ on a net calorific basis) | [5 empty] | 30 | kg/TJ | Equation 2.1 in Volume 2 of the 2006 IPCC Guidelines for National Greenhouse Gas Inventories | 1A, Sheet 3 of 4 (page A1.8) in Annex 1 of Volume 2, 2006 IPCC Guidelines for National Greenhouse Gas Inventories | Expert judgement by the authors of Chapter 2, Volume 2 of the 2006 IPCC Guidelines. For details, see Section 2.3.2.1, Chapter 2, Volume 2 of the 2006 IPCC Guidelines. | 2006 IPCC Guidelines for National Greenhouse Gas Inventories, Volume 2: Energy, Table 2.3 | IPCC
117913 | 1A2 - Manufacturing Industries and Construction (ISIC) | 1.A.2 - Manufacturing Industries and Construction | NITROUS OXIDE | Municipal Solid Waste (Garbage) | Municipal Wastes (non-biomass fraction) | 2006 IPCC default | N2O Emission Factor for Stationary Combustion (kg/TJ on a net calorific basis) | [5 empty] | 4 | kg/TJ | Equation 2.1 in Volume 2 of the 2006 IPCC Guidelines for National Greenhouse Gas Inventories | 1A, Sheet 3 of 4 (page A1.8) in Annex 1 of Volume 2, 2006 IPCC Guidelines for National Greenhouse Gas Inventories | Expert judgement by the authors of Chapter 2, Volume 2 of the 2006 IPCC Guidelines. For details, see Section 2.3.2.1, Chapter 2, Volume 2 of the 2006 IPCC Guidelines. | 2006 IPCC Guidelines for National Greenhouse Gas Inventories, Volume 2: Energy, Table 2.3 | IPCC
117967 | 1A4a - Commercial/Institutional | 1.A.4.a - Commercial/Institutional | CARBON DIOXIDE | Municipal Solid Waste (Garbage) | Municipal Wastes (non-biomass fraction) | 2006 IPCC default | CO2 Emission Factor for Stationary Combustion (kg/TJ on a net calorific basis) | [5 empty] | 91700 | kg/TJ | Equation 2.1 in Volume 2 of the 2006 IPCC Guidelines for National Greenhouse Gas Inventories | 1A, Sheet 3 of 4 (page A1.8) in Annex 1 of Volume 2, 2006 IPCC Guidelines for National Greenhouse Gas Inventories | Expert judgement by the authors of Chapter 1, Volume 2 of the 2006 IPCC Guidelines. For details, see Section 1.4.2.1, Chapter 1, Volume 2 of the 2006 IPCC Guidelines. | 2006 IPCC Guidelines for National Greenhouse Gas Inventories, Volume 2: Energy, Tables 1.4 and 2.4 | IPCC
118021 | 1A4a - Commercial/Institutional | 1.A.4.a - Commercial/Institutional | METHANE | Municipal Solid Waste (Garbage) | Municipal Wastes (non-biomass fraction) | 2006 IPCC default | CH4 Emission Factor for Stationary Combustion (kg/TJ on a net calorific basis) | [5 empty] | 300 | kg/TJ | Equation 2.1 in Volume 2 of the 2006 IPCC Guidelines for National Greenhouse Gas Inventories | 1A, Sheet 3 of 4 (page A1.8) in Annex 1 of Volume 2, 2006 IPCC Guidelines for National Greenhouse Gas Inventories | Expert judgement by the authors of Chapter 2, Volume 2 of the 2006 IPCC Guidelines. For details, see Section 2.3.2.1, Chapter 2, Volume 2 of the 2006 IPCC Guidelines. | 2006 IPCC Guidelines for National Greenhouse Gas Inventories, Volume 2: Energy, Table 2.4 | IPCC
118075 | 1A4a - Commercial/Institutional | 1.A.4.a - Commercial/Institutional | NITROUS OXIDE | Municipal Solid Waste (Garbage) | Municipal Wastes (non-biomass fraction) | 2006 IPCC default | N2O Emission Factor for Stationary Combustion (kg/TJ on a net calorific basis) | [5 empty] | 4 | kg/TJ | Equation 2.1 in Volume 2 of the 2006 IPCC Guidelines for National Greenhouse Gas Inventories | 1A, Sheet 3 of 4 (page A1.8) in Annex 1 of Volume 2, 2006 IPCC Guidelines for National Greenhouse Gas Inventories | Expert judgement by the authors of Chapter 2, Volume 2 of the 2006 IPCC Guidelines. For details, see Section 2.3.2.1, Chapter 2, Volume 2 of the 2006 IPCC Guidelines. | 2006 IPCC Guidelines for National Greenhouse Gas Inventories, Volume 2: Energy, Table 2.4 | IPCC
118129 | 1A4b - Residential 1A4c1 - Stationary | 1.A.4.b - Residential 1.A.4.c.i - Stationary | CARBON DIOXIDE | Municipal Solid Waste (Garbage) | Municipal Wastes (non-biomass fraction) | 2006 IPCC default | CO2 Emission Factor for Stationary Combustion (kg/TJ on a net calorific basis) | [5 empty] | 91700 | kg/TJ | Equation 2.1 in Volume 2 of the 2006 IPCC Guidelines for National Greenhouse Gas Inventories | 1A, Sheet 3 of 4 (page A1.8) in Annex 1 of Volume 2, 2006 IPCC Guidelines for National Greenhouse Gas Inventories | Expert judgement by the authors of Chapter 1, Volume 2 of the 2006 IPCC Guidelines. For details, see Section 1.4.2.1, Chapter 1, Volume 2 of the 2006 IPCC Guidelines. | 2006 IPCC Guidelines for National Greenhouse Gas Inventories, Volume 2: Energy, Tables 1.4 and 2.5 | IPCC
118183 | 1A4b - Residential 1A4c1 - Stationary | 1.A.4.b - Residential 1.A.4.c.i - Stationary | METHANE | Municipal Solid Waste (Garbage) | Municipal Wastes (non-biomass fraction) | 2006 IPCC default | CH4 Emission Factor for Stationary Combustion (kg/TJ on a net calorific basis) | [5 empty] | 300 | kg/TJ | Equation 2.1 in Volume 2 of the 2006 IPCC Guidelines for National Greenhouse Gas Inventories | 1A, Sheet 3 of 4 (page A1.8) in Annex 1 of Volume 2, 2006 IPCC Guidelines for National Greenhouse Gas Inventories | Expert judgement by the authors of Chapter 2, Volume 2 of the 2006 IPCC Guidelines. For details, see Section 2.3.2.1, Chapter 2, Volume 2 of the 2006 IPCC Guidelines. | 2006 IPCC Guidelines for National Greenhouse Gas Inventories, Volume 2: Energy, Table 2.5 | IPCC
118237 | 1A4b - Residential 1A4c1 - Stationary | 1.A.4.b - Residential 1.A.4.c.i - Stationary | NITROUS OXIDE | Municipal Solid Waste (Garbage) | Municipal Wastes (non-biomass fraction) | 2006 IPCC default | N2O Emission Factor for Stationary Combustion (kg/TJ on a net calorific basis) | [5 empty] | 4 | kg/TJ | Equation 2.1 in Volume 2 of the 2006 IPCC Guidelines for National Greenhouse Gas Inventories | 1A, Sheet 3 of 4 (page A1.8) in Annex 1 of Volume 2, 2006 IPCC Guidelines for National Greenhouse Gas Inventories | Expert judgement by the authors of Chapter 2, Volume 2 of the 2006 IPCC Guidelines. For details, see Section 2.3.2.1, Chapter 2, Volume 2 of the 2006 IPCC Guidelines. | 2006 IPCC Guidelines for National Greenhouse Gas Inventories, Volume 2: Energy, Table 2.5 | IPCC
121891 | 1A1a - Public Electricity and Heat Production | 1.A.1.a - Main Activity Electricity and Heat Production | NITROUS OXIDE | Municipal Solid Waste (Garbage) | Municipal Wastes (non-biomass fraction) | Other (e.g. compiled) | N2O emitted from the incineration of municipal solid waste | 3 facilities in Switzerland were studied; all are continuously operated underfeed stoker-type incinerators | Fuel: Solid recovered fuels without addition of sewage sludge | Switzerland | Selective catalytic reduction (SCR) for NOx removal | The facilities burn between 92,000 and 233,000 tonnes of waste per year | 0.4 | g N2O/GJ |  | Worksheet 1A: Sheet 3 of 4 (CO2, CH4 and N2O from fuel combustion by source categories) |  | Peer-reviewed journal | Eliza Harris, Switzerland
121892 | 1A1a - Public Electricity and Heat Production | 1.A.1.a - Main Activity Electricity and Heat Production | NITROUS OXIDE | Municipal Solid Waste (Garbage) | Municipal Wastes (non-biomass fraction) | Other (e.g. compiled) | N2O emitted from the incineration of municipal solid waste | 2 facilities in Switzerland were studied; both are continuously operated underfeed stoker-type incinerators | Fuel: Solid recovered fuels without addition of sewage sludge | Switzerland | Selective non-catalytic reduction (SNCR) for NOx removal | The facilities burn between 92,000 and 233,000 tonnes of waste per year | 4.5 | g N2O/GJ |  | Worksheet 1A: Sheet 3 of 4 (CO2, CH4 and N2O from fuel combustion by source categories) |  | Peer-reviewed journal | Eliza Harris, Switzerland
121895 | 1A1a - Public Electricity and Heat Production | 1.A.1.a - Main Activity Electricity and Heat Production | METHANE | Municipal Solid Waste (Garbage) | Municipal Wastes (non-biomass fraction) | Other (e.g. compiled) | CH4 emission factor | 2 facilities in Switzerland were studied; both are continuously operated underfeed stoker-type incinerators | Fuel: Solid recovered fuels without addition of sewage sludge | Switzerland | Selective non-catalytic reduction (SNCR) for NOx removal | The facilities burn between 92,000 and 233,000 tonnes of waste per year | 0.2 | g CH4/GJ |  | Worksheet 1A: Sheet 3 of 4 (CO2, CH4 and N2O from fuel combustion by source categories) |  | Peer-reviewed journal | Eliza Harris, Switzerland
122012 | 1A1a - Public Electricity and Heat Production | 1.A.1.a - Main Activity Electricity and Heat Production | CARBON DIOXIDE | Municipal Solid Waste (Garbage) | Municipal Wastes (non-biomass fraction) | Other (e.g. compiled) | CO2 EF for MSW wet, only for fossil part |  | A fossil share of 45% of the overall carbon content of 261 kg C/t MSWwet, heating value of 9.8 GJ/t. | Austria |  | fossil part | 48.88 | t CO2/TJ |  |  |  | National Inventory Report (Annex I) | Pavel Shermanau, Belarus
122013 | 1A1a - Public Electricity and Heat Production | 1.A.1.a - Main Activity Electricity and Heat Production | CARBON DIOXIDE | Municipal Solid Waste (Garbage) | Municipal Wastes (non-biomass fraction) | Other (e.g. compiled) | CO2 EF for MSW (fossil) |  | Fosil part of MSW is only plastics - 6%. The total CO2 emission from incineration of municipal waste is 112.1 kg/GJ, 17.6 kg/GJ(fossil-part) plus 94.5 kg/GJ (bio-part). | Denmark |  | fossil part | 17.6 | t CO2/TJ |  |  |  | National Inventory Report (Annex I) | Pavel Shermanau, Belarus
122014 | 1A1a - Public Electricity and Heat Production | 1.A.1.a - Main Activity Electricity and Heat Production | CARBON DIOXIDE | Municipal Solid Waste (Garbage) | Municipal Wastes (non-biomass fraction) | Other (e.g. compiled) | CO2 EF for MSW (fossil) |  | fossil part - 25%, fossil carbon content - 75 kg C/tonne, assuming the total carbon 300 kg C/tonne | United Kingdom of Great Britain and Northern Ireland |  | fossil part | 75 | kg C/t |  |  | UK NIR 2009 and Carbon Emission Factors and Calorific Values from the UK Greenhouse Gas Inventory (AEA, 2009) to Support the EU ETS, EU ETS team at DECC. Final Spreadsheet | National Inventory Report (Annex I) | Pavel Shermanau, Belarus
122015 | 1A1a - Public Electricity and Heat Production | 1.A.1.a - Main Activity Electricity and Heat Production | CARBON DIOXIDE | Other Wastes (specify nature) | Municipal Wastes (non-biomass fraction) | Other (e.g. compiled) | CO2 EF for waste (non-biogenic) |  |  | Netherlands |  | fossil | 73.6 | t CO2/TJ |  |  | Greenhouse gas emissions in Netherlands. 1990-2007. National Inventory Report 2009, Planbereau voor de Leefomgeving, 2009, pp.212 | National Inventory Report (Annex I) | Pavel Shermanau, Belarus
122016 | 1A1a - Public Electricity and Heat Production | 1.A.1.a - Main Activity Electricity and Heat Production | CARBON DIOXIDE | Municipal Solid Waste (Garbage) | Municipal Wastes (non-biomass fraction) | Other (e.g. compiled) | CO2 EF for fossil part of MSW | The share of organic matter in the MSW is estimated to be 60% |  | Switzerland |  | fossil part | 0.508 | tonne/tonne waste |  |  |  | National Inventory Report (Annex I) | Pavel Shermanau, Belarus
122017 | 1A1a - Public Electricity and Heat Production | 1.A.1.a - Main Activity Electricity and Heat Production | CARBON DIOXIDE | Municipal Solid Waste (Garbage) | Municipal Wastes (non-biomass fraction) | Other (e.g. compiled) | CO2 EF for fossil part of MSW |  |  | Spain |  | fossil part | 0.324 | tonne/tonne waste |  |  |  | National Inventory Report (Annex I) | Pavel Shermanau, Belarus
122018 | 1A1a - Public Electricity and Heat Production | 1.A.1.a - Main Activity Electricity and Heat Production | CARBON DIOXIDE | Municipal Solid Waste (Garbage) | Municipal Wastes (non-biomass fraction) | Other (e.g. compiled) | CO2 EF for fossil part of Municipal waste |  | NCV - 10.5 MJ/ tonne | Norway |  | fossil part | 0.251 | tonne/tonne waste |  |  | National inventory Report 2009. Greenhouse gas emission 1990-2007. statens forurensningstilsen. 2009 | National Inventory Report (Annex I) | Pavel Shermanau, Belarus
122024 | 1A1a - Public Electricity and Heat Production | 1.A.1.a - Main Activity Electricity and Heat Production | CARBON DIOXIDE | Municipal Solid Waste (Garbage) | Municipal Wastes (non-biomass fraction) | Other (e.g. compiled) | CO2 EF for Polyethylen (PE) |  |  | Denmark |  |  | 72.5 | t CO2/TJ |  |  |  | National Inventory Report (Annex I) | Pavel Shermanau, Belarus
122025 | 1A1a - Public Electricity and Heat Production | 1.A.1.a - Main Activity Electricity and Heat Production | CARBON DIOXIDE | Municipal Solid Waste (Garbage) | Municipal Wastes (non-biomass fraction) | Other (e.g. compiled) | CO2 EF for polystyrene/expanded polystyrene (PS/EPS) |  |  | Denmark |  |  | 86 | t CO2/TJ |  |  |  | National Inventory Report (Annex I) | Pavel Shermanau, Belarus
122026 | 1A1a - Public Electricity and Heat Production | 1.A.1.a - Main Activity Electricity and Heat Production | CARBON DIOXIDE | Municipal Solid Waste (Garbage) | Municipal Wastes (non-biomass fraction) | Other (e.g. compiled) | CO2 EF for polyvinyl chloride (PVC) |  |  | Denmark |  |  | 79 | t CO2/TJ |  |  |  | National Inventory Report (Annex I) | Pavel Shermanau, Belarus
122065 | 1A1a - Public Electricity and Heat Production | 1.A.1.a - Main Activity Electricity and Heat Production | CARBON DIOXIDE | Municipal Solid Waste (Garbage) | Municipal Wastes (non-biomass fraction) | Measured | NCV for MSW non-renewable part |  |  | Austria |  |  | 9.89 | TJ/kt |  |  | Austria National Inventory Report 2009. Submission under the United Nations Framework Convention on Climate Change. Umweltbundesamt. REPORT REP-0188 Vienna, 2009 | National Inventory Report (Annex I) | Pavel Shermanau, Belarus
122067 | 1A - Fuel Combustion Activities | 1.A - Fuel Combustion Activities | CARBON DIOXIDE | Municipal Solid Waste (Garbage) | Municipal Wastes (non-biomass fraction) | Measured | NCV for Waste non-biogenic |  |  | Netherlands |  |  | 34.4 | MJ/kg |  |  | Greenhouse gas emissions in Netherlands. 1990-2007. National Inventory Report 2009, Planbereau voor de Leefomgeving, 2009, pp.212 | National Inventory Report (Annex I) | Pavel Shermanau, Belarus
122072 | 1A - Fuel Combustion Activities | 1.A - Fuel Combustion Activities | CARBON DIOXIDE | Municipal Solid Waste (Garbage) | Municipal Wastes (non-biomass fraction) | Other (e.g. compiled) | GCV for rubber in tyres as part of MSW |  | Passenger Tire: Natural rubber -14%, Synthetic rubber - 27%; Carbon black - 28%; Fabric, fillers, accelerators, antiozonants, etc. - 14-15% | United States of America |  | Gross CV | 26.86 | million Btu/tonne |  |  | US Department of energy. 2007. Methodology for Allocating Municipal Solid Waste to Biogenic and Non-Biogenic Energy. pp.18. Available at http://www.eia.gov/totalenergy/data/monthly/pdf/historical/msw.pdf Accessed on: 10/10/2015 and Rubber Manufacturer`s Association, Scrap Tire Characteristics http://www.rma.org/scrap_tires/scrap_tire_markets/scrap_tire_characteristics/ Accessed on: 17/02/2011 | Other | Pavel Shermanau, Belarus
122074 | 1A1a - Public Electricity and Heat Production | 1.A.1.a - Main Activity Electricity and Heat Production | CARBON DIOXIDE | Municipal Solid Waste (Garbage) | Municipal Wastes (non-biomass fraction) | Other (e.g. compiled) | NCV for Polyethylen PE |  |  | Denmark |  |  | 41 | TJ/kt |  |  |  | National Inventory Report (Annex I) | Pavel Shermanau, Belarus
122075 | 1A1a - Public Electricity and Heat Production | 1.A.1.a - Main Activity Electricity and Heat Production | CARBON DIOXIDE | Municipal Solid Waste (Garbage) | Municipal Wastes (non-biomass fraction) | Other (e.g. compiled) | NCV for polystirol PS/EPS |  |  | Denmark |  |  | 37 | TJ/kt |  |  |  | National Inventory Report (Annex I) | Pavel Shermanau, Belarus
122076 | 1A1a - Public Electricity and Heat Production | 1.A.1.a - Main Activity Electricity and Heat Production | CARBON DIOXIDE | Municipal Solid Waste (Garbage) | Municipal Wastes (non-biomass fraction) | Other (e.g. compiled) | NCV for plyvinichlorid PVC |  |  | Denmark |  |  | 18 | TJ/kt |  |  |  | National Inventory Report (Annex I) | Pavel Shermanau, Belarus
122077 | 1A - Fuel Combustion Activities | 1.A - Fuel Combustion Activities | CARBON DIOXIDE | Municipal Solid Waste (Garbage) | Municipal Wastes (non-biomass fraction) | Other (e.g. compiled) | GCV for polyethylene terephthalate (PET) as part of MSW |  |  | United States of America |  | Gross CV | 20.45 | million Btu/tonne |  |  | US Department of energy. 2007. Methodology for Allocating Municipal Solid Waste to Biogenic and Non-Biogenic Energy. pp.18. | Other | Pavel Shermanau, Belarus
122078 | 1A - Fuel Combustion Activities | 1.A - Fuel Combustion Activities | CARBON DIOXIDE | Municipal Solid Waste (Garbage) | Municipal Wastes (non-biomass fraction) | Other (e.g. compiled) | GCV for high-density polyethylene (HDPE) as part of MSW |  |  | United States of America |  | Gross CV | 19 | million Btu/tonne |  |  | US Department of energy. 2007. Methodology for Allocating Municipal Solid Waste to Biogenic and Non-Biogenic Energy. pp.18. | Other | Pavel Shermanau, Belarus
122079 | 1A - Fuel Combustion Activities | 1.A - Fuel Combustion Activities | CARBON DIOXIDE | Municipal Solid Waste (Garbage) | Municipal Wastes (non-biomass fraction) | Other (e.g. compiled) | GCV for polyvinyl chloride (PVC) as part of MSW |  |  | United States of America |  | Gross CV | 16.5 | million Btu/tonne |  |  | US Department of energy. 2007. Methodology for Allocating Municipal Solid Waste to Biogenic and Non-Biogenic Energy. pp.18. | Other | Pavel Shermanau, Belarus
122080 | 1A - Fuel Combustion Activities | 1.A - Fuel Combustion Activities | CARBON DIOXIDE | Municipal Solid Waste (Garbage) | Municipal Wastes (non-biomass fraction) | Other (e.g. compiled) | GCV for low-density polyethylene/linear low-density polyethylene (LDPE/LLDPE) as part of MSW |  |  | United States of America |  | Gross CV | 24.1 | million Btu/tonne |  |  | US Department of energy. 2007. Methodology for Allocating Municipal Solid Waste to Biogenic and Non-Biogenic Energy. pp.18. | Other | Pavel Shermanau, Belarus
122081 | 1A - Fuel Combustion Activities | 1.A - Fuel Combustion Activities | CARBON DIOXIDE | Municipal Solid Waste (Garbage) | Municipal Wastes (non-biomass fraction) | Other (e.g. compiled) | GCV for polypropylene (PP) as part of MSW |  |  | United States of America |  | Gross CV | 38 | million Btu/tonne |  |  | US Department of energy. 2007. Methodology for Allocating Municipal Solid Waste to Biogenic and Non-Biogenic Energy. pp.18. | Other | Pavel Shermanau, Belarus
122082 | 1A - Fuel Combustion Activities | 1.A - Fuel Combustion Activities | CARBON DIOXIDE | Municipal Solid Waste (Garbage) | Municipal Wastes (non-biomass fraction) | Other (e.g. compiled) | GCV for polystyrene (PS) as part of MSW |  |  | United States of America |  | Gross CV | 35.6 | million Btu/tonne |  |  | US Department of energy. 2007. Methodology for Allocating Municipal Solid Waste to Biogenic and Non-Biogenic Energy. pp.18. | Other | Pavel Shermanau, Belarus
126935 | 1A - Fuel Combustion Activities | 1.A - Fuel Combustion Activities | CARBON DIOXIDE | Municipal Solid Waste (Garbage) | Municipal Wastes (non-biomass fraction) | Measured | gross calorific value |  | Recycled fractions from municipal solid waste, High-caloric fraction from municipal waste | Germany |  |  | 15.86 | MJ/kg |  |  | Einsatz von Sekunda rbrennstoffen" ("use of secondary fuels"; | Other | , Germany
126937 | 1A - Fuel Combustion Activities | 1.A - Fuel Combustion Activities | CARBON DIOXIDE | Municipal Solid Waste (Garbage) | Municipal Wastes (non-biomass fraction) | Measured | gross calorific value |  | carpet waste | Germany |  |  | 20 | MJ/kg |  |  | Einsatz von Sekunda rbrennstoffen" ("use of secondary fuels"; | Other | , Germany
126940 | 1A - Fuel Combustion Activities | 1.A - Fuel Combustion Activities | CARBON DIOXIDE | Municipal Solid Waste (Garbage) | Municipal Wastes (non-biomass fraction) | Measured | gross calorific value |  | Pulp, paper and cardboard | Germany |  |  | 4 | MJ/kg |  |  | Einsatz von Sekunda rbrennstoffen" ("use of secondary fuels"; | Other | , Germany
126941 | 1A - Fuel Combustion Activities | 1.A - Fuel Combustion Activities | CARBON DIOXIDE | Municipal Solid Waste (Garbage) | Municipal Wastes (non-biomass fraction) | Measured | gross calorific value |  | Plastics | Germany |  |  | 23 | MJ/kg |  |  | Einsatz von Sekunda rbrennstoffen" ("use of secondary fuels"; | Other | , Germany
126944 | 1A - Fuel Combustion Activities | 1.A - Fuel Combustion Activities | CARBON DIOXIDE | Municipal Solid Waste (Garbage) | Municipal Wastes (non-biomass fraction) | Measured | gross calorific value |  | Mixed fractions of munisipal waste | Germany |  |  | 18 | MJ/kg |  |  | Einsatz von Sekunda rbrennstoffen" ("use of secondary fuels"; | Other | , Germany
126945 | 1A - Fuel Combustion Activities | 1.A - Fuel Combustion Activities | CARBON DIOXIDE | Municipal Solid Waste (Garbage) | Municipal Wastes (non-biomass fraction) | Measured | carbon content |  | plastic waste | Austria |  |  | 62.5 | % |  |  |  | Other | , Austria
126952 | 1A - Fuel Combustion Activities | 1.A - Fuel Combustion Activities | CARBON DIOXIDE | Municipal Solid Waste (Garbage) | Municipal Wastes (non-biomass fraction) | Measured | carbon content |  | plastic waste | Austria |  |  | 62.5 | % |  |  |  | Other | , Austria
126953 | 1A - Fuel Combustion Activities | 1.A - Fuel Combustion Activities | CARBON DIOXIDE | Municipal Solid Waste (Garbage) | Municipal Wastes (non-biomass fraction) | Measured | carbon content |  | household waste and household waste-like commercial waste | Austria |  |  | 33.5 | % |  |  |  | Other | , Austria
126959 | 1A - Fuel Combustion Activities | 1.A - Fuel Combustion Activities | CARBON DIOXIDE | Municipal Solid Waste (Garbage) | Municipal Wastes (non-biomass fraction) | Measured | carbon content |  | plastic waste | Germany |  |  | 62.5 | % |  |  | Einsatz von Sekunda rbrennstoffen" ("use of secondary fuels"; | Other | , Germany
126960 | 1A - Fuel Combustion Activities | 1.A - Fuel Combustion Activities | CARBON DIOXIDE | Municipal Solid Waste (Garbage) | Municipal Wastes (non-biomass fraction) | Measured | carbon content |  | plastics | Germany |  |  | 54.6 | % |  |  | Einsatz von Sekunda rbrennstoffen" ("use of secondary fuels"; | Other | , Germany
126961 | 1A - Fuel Combustion Activities | 1.A - Fuel Combustion Activities | CARBON DIOXIDE | Municipal Solid Waste (Garbage) | Municipal Wastes (non-biomass fraction) | Measured | carbon content |  | plastics | Germany |  |  | 48 | % |  |  | Einsatz von Sekunda rbrennstoffen" ("use of secondary fuels"; | Other | , Germany
126962 | 1A - Fuel Combustion Activities | 1.A - Fuel Combustion Activities | CARBON DIOXIDE | Municipal Solid Waste (Garbage) | Municipal Wastes (non-biomass fraction) | Measured | carbon content |  | Plastics (packaging) | Germany |  |  | 45 | % |  |  | Einsatz von Sekunda rbrennstoffen" ("use of secondary fuels"; | Other | , Germany
126963 | 1A - Fuel Combustion Activities | 1.A - Fuel Combustion Activities | CARBON DIOXIDE | Municipal Solid Waste (Garbage) | Municipal Wastes (non-biomass fraction) | Measured | carbon content |  | compounds | Germany |  |  | 31 | % |  |  | Einsatz von Sekunda rbrennstoffen" ("use of secondary fuels"; | Other | , Germany
126964 | 1A - Fuel Combustion Activities | 1.A - Fuel Combustion Activities | CARBON DIOXIDE | Municipal Solid Waste (Garbage) | Municipal Wastes (non-biomass fraction) | Measured | carbon content |  | textiles | Germany |  |  | 38 | % |  |  | Einsatz von Sekunda rbrennstoffen" ("use of secondary fuels"; | Other | , Germany
126966 | 1A - Fuel Combustion Activities | 1.A - Fuel Combustion Activities | CARBON DIOXIDE | Municipal Solid Waste (Garbage) | Municipal Wastes (non-biomass fraction) | Measured | carbon content |  | household waste and household waste-like commercial waste | Germany |  |  | 43 | % |  |  | Einsatz von Sekunda rbrennstoffen" ("use of secondary fuels"; | Other | , Germany
126967 | 1A - Fuel Combustion Activities | 1.A - Fuel Combustion Activities | CARBON DIOXIDE | Municipal Solid Waste (Garbage) | Municipal Wastes (non-biomass fraction) | Measured | carbon content |  | high-calorific fraction from household waste | Germany |  |  | 42.2 | % |  |  | Einsatz von Sekunda rbrennstoffen" ("use of secondary fuels"; | Other | , Germany
126968 | 1A - Fuel Combustion Activities | 1.A - Fuel Combustion Activities | CARBON DIOXIDE | Municipal Solid Waste (Garbage) | Municipal Wastes (non-biomass fraction) | Measured | carbon content |  | plastic waste | Germany |  |  | 62.5 | % |  |  | Einsatz von Sekunda rbrennstoffen" ("use of secondary fuels"; | Other | , Germany
126969 | 1A - Fuel Combustion Activities | 1.A - Fuel Combustion Activities | CARBON DIOXIDE | Municipal Solid Waste (Garbage) | Municipal Wastes (non-biomass fraction) | Measured | carbon content |  | textiles | Germany |  |  | 38 | % |  |  | Einsatz von Sekunda rbrennstoffen" ("use of secondary fuels"; | Other | , Germany
126987 | 1A2f - Other (please specify) | 1.A.2.f - Non-Metallic Minerals | CARBON DIOXIDE | Municipal Solid Waste (Garbage) | Municipal Wastes (non-biomass fraction) | Measured | Tier 2 emission factor for waste tyres are presented below based on South African research on waste tyres | Combustion | CC - 82.2%, Fuel Heating Value - 33.7 GJ/t | South Africa |  | Cement Industry Specific | 89.5 | kg CO2/GJ |  |  |  | Peer-reviewed journal | , South Africa
126989 | 1A2f - Other (please specify) | 1.A.2.f - Non-Metallic Minerals | CARBON DIOXIDE | Municipal Solid Waste (Garbage) | Municipal Wastes (non-biomass fraction) | Measured | Tier 2 emission factor for Refuse Derived Fuel are presented below based on lab anaysis and research papers | Combustion |  | South Africa |  | Cement Industry Specific | 86.3 | kg CO2/GJ |  |  |  | Other | , South Africa
17148 | 1A - Fuel Combustion Activities | 1.A - Fuel Combustion Activities | CARBON DIOXIDE | Naphtha | Naphtha | 1996 IPCC default | 1990 Net Calorific Values for miscellaneous fuels and products | [5 empty] | 45.01 | TJ/kt |  | Not applicable | OECD/IEA (1996a) Energy balances of OECD countries, 1993-1994 International Energy Agency, OECD, Paris, France. | Revised 1996 IPCC Guidelines for National Greenhouse Gas Inventories(Table 1-3 on page 1.23 of the Reference Manual) | IPCC
110663 | 1A - Fuel Combustion Activities | 1.A - Fuel Combustion Activities | CARBON DIOXIDE | Naphtha | Naphtha | 1996 IPCC default | Carbon emission factors | [5 empty] | 20 | tC/TJ |  | Worksheet 1-1 and 1-2 | OECD/IEA (1993), Energy Balances of OECD Countries, 1990-1991. International Energy Agency, OECD, Paris, France. | Revised 1996 IPCC Guidelines for National Greenhouse Gas Inventories. Workbook Vol 2. Table 1-2, page 1.6 | IPCC
110715 | 1A - Fuel Combustion Activities | 1.A - Fuel Combustion Activities | CARBON DIOXIDE | Naphtha | Naphtha | 1996 IPCC default | Fraction of carbon oxidised |  | In the Revised 1996 IPCC Guidelines, the fuel type is specified simply as "Oil and Oil products". |  |  |  | 0.99 | fraction |  | Worksheet 1-1 and 1-2 | OECD/IEA (1993), Energy Balances of OECD Countries, 1990-1991. International Energy Agency, OECD, Paris, France. | Revised 1996 IPCC Guidelines for National Greenhouse Gas Inventories. Reference Manual Vol 3. Table 1-6, page 1.29 | IPCC
117457 | 1A - Fuel Combustion Activities | 1.A - Fuel Combustion Activities | CARBON DIOXIDE | Naphtha | Naphtha | 2006 IPCC default | Net Calorific Value (NCV) | [5 empty] | 44.5 | TJ/Gg |  | 1A, Sheet 1 of 4 (page A1.6) and Sheet 2 of 3 for Reference Approach (page 1.16), in Annex 1 of Volume 2, 2006 IPCC Guidelines for National Greenhouse Gas Inventories | Expert judgement by the authors of Chapter 1, Volume 2 of the 2006 IPCC Guidelines, based on a statistical analysis of annual greenhouse gas inventory submissions of Annex I Parties to UNFCCC, the IPCC Emission Factor Database (EFDB), and the IEA Database. For details, see Section 1.4.1.2 and the footnotes of Table 1.2 in Chapter 1, Volume 2 of the 2006 IPCC Guidelines. | 2006 IPCC Guidelines for National Greenhouse Gas Inventories, Volume 2: Energy, Table 1.2 | IPCC
117510 | 1A - Fuel Combustion Activities | 1.A - Fuel Combustion Activities | CARBON DIOXIDE | Naphtha | Naphtha | 2006 IPCC default | Carbon Content | [5 empty] | 20.0 | kg/GJ |  | 1A, Sheet 2 of 3 for Reference Approach (page 1.16), in Annex 1 of Volume 2, 2006 IPCC Guidelines for National Greenhouse Gas Inventories | Expert judgement by the authors of Chapter 1, Volume 2 of the 2006 IPCC Guidelines. For details, see the footnotes of Table 1.3 in Chapter 1, Volume 2 of the 2006 IPCC Guidelines. | 2006 IPCC Guidelines for National Greenhouse Gas Inventories, Volume 2: Energy, Table 1.3 | IPCC
117564 | 1A - Fuel Combustion Activities | 1.A - Fuel Combustion Activities | CARBON DIOXIDE | Naphtha | Naphtha | 2006 IPCC default | Carbon Oxidation Factor | [5 empty] | 1 | fraction |  | 1A, Sheet 3 of 3 for Reference Approach (page 1.17), in Annex 1 of Volume 2, 2006 IPCC Guidelines for National Greenhouse Gas Inventories | Expert judgement by the authors of Chapter 1, Volume 2 of the 2006 IPCC Guidelines. For details, see Section 1.4.2.1, Chapter 1, Volume 2 of the 2006 IPCC Guidelines. | 2006 IPCC Guidelines for National Greenhouse Gas Inventories, Volume 2: Energy, Table 1.4 | IPCC
117618 | 1A1 - Energy Industries | 1.A.1 - Energy Industries | CARBON DIOXIDE | Naphtha | Naphtha | 2006 IPCC default | CO2 Emission Factor for Stationary Combustion (kg/TJ on a net calorific basis) | [5 empty] | 73300 | kg/TJ | Equation 2.1 in Volume 2 of the 2006 IPCC Guidelines for National Greenhouse Gas Inventories | 1A, Sheet 1 of 4 (page A1.6) in Annex 1 of Volume 2, 2006 IPCC Guidelines for National Greenhouse Gas Inventories | Expert judgement by the authors of Chapter 1, Volume 2 of the 2006 IPCC Guidelines. For details, see Section 1.4.2.1, Chapter 1, Volume 2 of the 2006 IPCC Guidelines. | 2006 IPCC Guidelines for National Greenhouse Gas Inventories, Volume 2: Energy, Tables 1.4 and 2.2 | IPCC
117672 | 1A1 - Energy Industries | 1.A.1 - Energy Industries | METHANE | Naphtha | Naphtha | 2006 IPCC default | CH4 Emission Factor for Stationary Combustion (kg/TJ on a net calorific basis) | [5 empty] | 3 | kg/TJ | Equation 2.1 in Volume 2 of the 2006 IPCC Guidelines for National Greenhouse Gas Inventories | 1A, Sheet 1 of 4 (page A1.6) in Annex 1 of Volume 2, 2006 IPCC Guidelines for National Greenhouse Gas Inventories | Expert judgement by the authors of Chapter 2, Volume 2 of the 2006 IPCC Guidelines. For details, see Section 2.3.2.1, Chapter 2, Volume 2 of the 2006 IPCC Guidelines. | 2006 IPCC Guidelines for National Greenhouse Gas Inventories, Volume 2: Energy, Table 2.2 | IPCC
117726 | 1A1 - Energy Industries | 1.A.1 - Energy Industries | NITROUS OXIDE | Naphtha | Naphtha | 2006 IPCC default | N2O Emission Factor for Stationary Combustion (kg/TJ on a net calorific basis) | [5 empty] | 0.6 | kg/TJ | Equation 2.1 in Volume 2 of the 2006 IPCC Guidelines for National Greenhouse Gas Inventories | 1A, Sheet 1 of 4 (page A1.6) in Annex 1 of Volume 2, 2006 IPCC Guidelines for National Greenhouse Gas Inventories | Expert judgement by the authors of Chapter 2, Volume 2 of the 2006 IPCC Guidelines. For details, see Section 2.3.2.1, Chapter 2, Volume 2 of the 2006 IPCC Guidelines. | 2006 IPCC Guidelines for National Greenhouse Gas Inventories, Volume 2: Energy, Table 2.2 | IPCC
117780 | 1A2 - Manufacturing Industries and Construction (ISIC) | 1.A.2 - Manufacturing Industries and Construction | CARBON DIOXIDE | Naphtha | Naphtha | 2006 IPCC default | CO2 Emission Factor for Stationary Combustion (kg/TJ on a net calorific basis) | [5 empty] | 73300 | kg/TJ | Equation 2.1 in Volume 2 of the 2006 IPCC Guidelines for National Greenhouse Gas Inventories | 1A, Sheet 1 of 4 (page A1.6) in Annex 1 of Volume 2, 2006 IPCC Guidelines for National Greenhouse Gas Inventories | Expert judgement by the authors of Chapter 1, Volume 2 of the 2006 IPCC Guidelines. For details, see Section 1.4.2.1, Chapter 1, Volume 2 of the 2006 IPCC Guidelines. | 2006 IPCC Guidelines for National Greenhouse Gas Inventories, Volume 2: Energy, Tables 1.4 and 2.3 | IPCC
117834 | 1A2 - Manufacturing Industries and Construction (ISIC) | 1.A.2 - Manufacturing Industries and Construction | METHANE | Naphtha | Naphtha | 2006 IPCC default | CH4 Emission Factor for Stationary Combustion (kg/TJ on a net calorific basis) | [5 empty] | 3 | kg/TJ | Equation 2.1 in Volume 2 of the 2006 IPCC Guidelines for National Greenhouse Gas Inventories | 1A, Sheet 1 of 4 (page A1.6) in Annex 1 of Volume 2, 2006 IPCC Guidelines for National Greenhouse Gas Inventories | Expert judgement by the authors of Chapter 2, Volume 2 of the 2006 IPCC Guidelines. For details, see Section 2.3.2.1, Chapter 2, Volume 2 of the 2006 IPCC Guidelines. | 2006 IPCC Guidelines for National Greenhouse Gas Inventories, Volume 2: Energy, Table 2.3 | IPCC
117888 | 1A2 - Manufacturing Industries and Construction (ISIC) | 1.A.2 - Manufacturing Industries and Construction | NITROUS OXIDE | Naphtha | Naphtha | 2006 IPCC default | N2O Emission Factor for Stationary Combustion (kg/TJ on a net calorific basis) | [5 empty] | 0.6 | kg/TJ | Equation 2.1 in Volume 2 of the 2006 IPCC Guidelines for National Greenhouse Gas Inventories | 1A, Sheet 1 of 4 (page A1.6) in Annex 1 of Volume 2, 2006 IPCC Guidelines for National Greenhouse Gas Inventories | Expert judgement by the authors of Chapter 2, Volume 2 of the 2006 IPCC Guidelines. For details, see Section 2.3.2.1, Chapter 2, Volume 2 of the 2006 IPCC Guidelines. | 2006 IPCC Guidelines for National Greenhouse Gas Inventories, Volume 2: Energy, Table 2.3 | IPCC
117942 | 1A4a - Commercial/Institutional | 1.A.4.a - Commercial/Institutional | CARBON DIOXIDE | Naphtha | Naphtha | 2006 IPCC default | CO2 Emission Factor for Stationary Combustion (kg/TJ on a net calorific basis) | [5 empty] | 73300 | kg/TJ | Equation 2.1 in Volume 2 of the 2006 IPCC Guidelines for National Greenhouse Gas Inventories | 1A, Sheet 1 of 4 (page A1.6) in Annex 1 of Volume 2, 2006 IPCC Guidelines for National Greenhouse Gas Inventories | Expert judgement by the authors of Chapter 1, Volume 2 of the 2006 IPCC Guidelines. For details, see Section 1.4.2.1, Chapter 1, Volume 2 of the 2006 IPCC Guidelines. | 2006 IPCC Guidelines for National Greenhouse Gas Inventories, Volume 2: Energy, Tables 1.4 and 2.4 | IPCC
117996 | 1A4a - Commercial/Institutional | 1.A.4.a - Commercial/Institutional | METHANE | Naphtha | Naphtha | 2006 IPCC default | CH4 Emission Factor for Stationary Combustion (kg/TJ on a net calorific basis) | [5 empty] | 10 | kg/TJ | Equation 2.1 in Volume 2 of the 2006 IPCC Guidelines for National Greenhouse Gas Inventories | 1A, Sheet 1 of 4 (page A1.6) in Annex 1 of Volume 2, 2006 IPCC Guidelines for National Greenhouse Gas Inventories | Expert judgement by the authors of Chapter 2, Volume 2 of the 2006 IPCC Guidelines. For details, see Section 2.3.2.1, Chapter 2, Volume 2 of the 2006 IPCC Guidelines. | 2006 IPCC Guidelines for National Greenhouse Gas Inventories, Volume 2: Energy, Table 2.4 | IPCC
118050 | 1A4a - Commercial/Institutional | 1.A.4.a - Commercial/Institutional | NITROUS OXIDE | Naphtha | Naphtha | 2006 IPCC default | N2O Emission Factor for Stationary Combustion (kg/TJ on a net calorific basis) | [5 empty] | 0.6 | kg/TJ | Equation 2.1 in Volume 2 of the 2006 IPCC Guidelines for National Greenhouse Gas Inventories | 1A, Sheet 1 of 4 (page A1.6) in Annex 1 of Volume 2, 2006 IPCC Guidelines for National Greenhouse Gas Inventories | Expert judgement by the authors of Chapter 2, Volume 2 of the 2006 IPCC Guidelines. For details, see Section 2.3.2.1, Chapter 2, Volume 2 of the 2006 IPCC Guidelines. | 2006 IPCC Guidelines for National Greenhouse Gas Inventories, Volume 2: Energy, Table 2.4 | IPCC
118104 | 1A4b - Residential 1A4c1 - Stationary | 1.A.4.b - Residential 1.A.4.c.i - Stationary | CARBON DIOXIDE | Naphtha | Naphtha | 2006 IPCC default | CO2 Emission Factor for Stationary Combustion (kg/TJ on a net calorific basis) | [5 empty] | 73300 | kg/TJ | Equation 2.1 in Volume 2 of the 2006 IPCC Guidelines for National Greenhouse Gas Inventories | 1A, Sheet 1 of 4 (page A1.6) in Annex 1 of Volume 2, 2006 IPCC Guidelines for National Greenhouse Gas Inventories | Expert judgement by the authors of Chapter 1, Volume 2 of the 2006 IPCC Guidelines. For details, see Section 1.4.2.1, Chapter 1, Volume 2 of the 2006 IPCC Guidelines. | 2006 IPCC Guidelines for National Greenhouse Gas Inventories, Volume 2: Energy, Tables 1.4 and 2.5 | IPCC
118158 | 1A4b - Residential 1A4c1 - Stationary | 1.A.4.b - Residential 1.A.4.c.i - Stationary | METHANE | Naphtha | Naphtha | 2006 IPCC default | CH4 Emission Factor for Stationary Combustion (kg/TJ on a net calorific basis) | [5 empty] | 10 | kg/TJ | Equation 2.1 in Volume 2 of the 2006 IPCC Guidelines for National Greenhouse Gas Inventories | 1A, Sheet 1 of 4 (page A1.6) in Annex 1 of Volume 2, 2006 IPCC Guidelines for National Greenhouse Gas Inventories | Expert judgement by the authors of Chapter 2, Volume 2 of the 2006 IPCC Guidelines. For details, see Section 2.3.2.1, Chapter 2, Volume 2 of the 2006 IPCC Guidelines. | 2006 IPCC Guidelines for National Greenhouse Gas Inventories, Volume 2: Energy, Table 2.5 | IPCC
118212 | 1A4b - Residential 1A4c1 - Stationary | 1.A.4.b - Residential 1.A.4.c.i - Stationary | NITROUS OXIDE | Naphtha | Naphtha | 2006 IPCC default | N2O Emission Factor for Stationary Combustion (kg/TJ on a net calorific basis) | [5 empty] | 0.6 | kg/TJ | Equation 2.1 in Volume 2 of the 2006 IPCC Guidelines for National Greenhouse Gas Inventories | 1A, Sheet 1 of 4 (page A1.6) in Annex 1 of Volume 2, 2006 IPCC Guidelines for National Greenhouse Gas Inventories | Expert judgement by the authors of Chapter 2, Volume 2 of the 2006 IPCC Guidelines. For details, see Section 2.3.2.1, Chapter 2, Volume 2 of the 2006 IPCC Guidelines. | 2006 IPCC Guidelines for National Greenhouse Gas Inventories, Volume 2: Energy, Table 2.5 | IPCC
121166 | 1A - Fuel Combustion Activities | 1.A - Fuel Combustion Activities | CARBON DIOXIDE | Naphtha | Naphtha | Measured | CO2 Emission factor for all combusion processes |  |  | Republic of Korea |  |  | 19 | tC/TJ |  |  | Jung Chung Seop and et al., A Study on Analysis to measure the Heat Contents of Petroleum Products based on the international standard specification(2007.2,KEMCO) | Other | Korea Energy Management Corporation/KEMCO, Republic of Korea
122225 | 1A2c - Chemicals | 1.A.2.c - Chemicals | NITROUS OXIDE | Naphtha | Naphtha | Measured | N2O emission factor for industrial boilers | industrial boiler in the water tube type | Load during measurement about 60% -100%, Flue gas(dry) : O2 12.1%, CO2 8.5% | Republic of Korea |  |  | 1.094 | kg/TJ |  |  | Byung Moo Min and et al., Development of Country Specified Greenhouse Gases emission Factor(I) (2008), KEMCO-2007-31, pp 90-119 | Other | Byoung-moo MIN, Republic of Korea
122226 | 1A2c - Chemicals | 1.A.2.c - Chemicals | METHANE | Naphtha | Naphtha | Measured | CH4 emission factor for industrial boilers | industrial boiler in the water tube type | Load during measurement about 60% -100%, Flue gas(dry) : O2 12.1%, CO2 8.5% | Republic of Korea |  |  | 0.021 | kg/TJ |  |  | Byung Moo Min and et al., Development of Country Specified Greenhouse Gases emission Factor(I) (2008), KEMCO-2007-31, pp 90-119 | Other | Byoung-moo MIN, Republic of Korea
122235 | 1A2c - Chemicals | 1.A.2.c - Chemicals | NITROUS OXIDE | Naphtha | Naphtha | Measured | N2O emission factor for drying furnace of fertilizers | Drying furnace in the type of rotary kiln | Load during measurement about 60% -100%, Flue gas(dry) : O2 9.7-10.79%, CO2 4.7-7.16%,CO 100ppm | Republic of Korea |  |  | 2.947 | kg/TJ |  |  | Byung Moo Min and et al., Development of Country Specified Greenhouse Gases emission Factor(II) (2009), KEMCO-2008-43, pp 137-172 | Other | Byoung-moo MIN, Republic of Korea
122236 | 1A2c - Chemicals | 1.A.2.c - Chemicals | METHANE | Naphtha | Naphtha | Measured | CH4 emission factor for drying furnace of fertilizers | Drying furnace in the type of rotary kiln | Load during measurement about 60% -100%, Flue gas(dry) : O2 9.7-10.79%, CO2 4.7-7.16%,CO 100ppm | Republic of Korea |  |  | 0.89 | kg/TJ |  |  | Byung Moo Min and et al., Development of Country Specified Greenhouse Gases emission Factor(II) (2009), KEMCO-2008-43, pp 137-172 | Other | Byoung-moo MIN, Republic of Korea
123034 | 1A - Fuel Combustion Activities | 1.A - Fuel Combustion Activities | CARBON DIOXIDE | Naphtha | Naphtha | Measured | Calorific Value for Gross Calorofic Value(GCV) and Net Calorific Value(NCV) | Combustion |  | Only for Japan |  | Average of 69 sample data, Measurement conditions; 298.15K and 10^5 Pa (SATP), as received basis (ar) | 33.31 (GCV) 31.25 (NCV) | TJ/10^3kl @SATP |  |  | Recommendations of Draft Revised Standard Calorific Value and Carbon Emission Factor for Fossil Fuel Energy Sources in Japan" Oct 2014, Kazunari Kainou | National Inventory Report (Annex I) | Kainou Kazunari, See Technical Reference for Sample Data Origin, Japan
123035 | 1A - Fuel Combustion Activities | 1.A - Fuel Combustion Activities | CARBON DIOXIDE | Naphtha | Naphtha | Measured | Carbon Emission Factor for Gross Calorofic Value(GCV) and Net Calorific Value(NCV) | Combustion |  | Only for Japan |  | Average of 69 sample data, Measurement conditions; 298.15K and 10^5 Pa (SATP), as received basis (ar) | 18.63 (GCV) 19.86 (NCV) | tC/TJ |  |  | Recommendations of Draft Revised Standard Calorific Value and Carbon Emission Factor for Fossil Fuel Energy Sources in Japan" Oct 2014, Kazunari Kainou | National Inventory Report (Annex I) | Kainou Kazunari, See Technical Reference for Sample Data Origin, Japan
124931 | 1A - Fuel Combustion Activities | 1.A - Fuel Combustion Activities | CARBON DIOXIDE | Naphtha | Naphtha | Measured | CO2 emission factor for naphtha combustion |  |  | Mexico |  | NCV: 45.22 MJ/kg, C content in weight: 85.84% | 69552.71 | KG/TJ | Equation 2.1 on page 2.11 of the 2006 IPCC Guidelines |  |  | Other | IPCC TFI TSU
17180 | 1A - Fuel Combustion Activities | 1.A - Fuel Combustion Activities | CARBON DIOXIDE | Natural Gas | Natural Gas | 1996 IPCC default | Carbon emission factors for various fuels from different studies | [5 empty] | 15.3 | tC/TJ |  | Not applicable | Marland, G. and A. Pippin (1990) "United States emissions to the Earth`s atmosphere by economic activity" Energy Systems and Policy, Vol 14, pp319-336 | Revised 1996 IPCC Guidelines for National Greenhouse Gas Inventories(Table 1-4 on Page 1-24 of the Reference Manual) | IPCC
17181 | 1A - Fuel Combustion Activities | 1.A - Fuel Combustion Activities | CARBON DIOXIDE | Natural Gas | Natural Gas | 1996 IPCC default | Carbon emission factors for various fuels from different studies | [5 empty] | 15.3 | tC/TJ |  | Not applicable | Grubb,M.J.(1989),On Coefficients for determining Greenhouse Gas Emissions from Fossil Fuel Production and Consumption. Energy and Environment Programme, Royal Institute of International Affairs ,London, UK April. Prepared for IEA/OECD Expert Seminar on Energy Technologies for reducing Emissions of Greenhouse Gases, Paris France. | Revised 1996 IPCC Guidelines for National Greenhouse Gas Inventories(Table 1-4 on Page 1-24 of the Reference Manual) | IPCC
17182 | 1A - Fuel Combustion Activities | 1.A - Fuel Combustion Activities | CARBON DIOXIDE | Natural Gas | Natural Gas | 1996 IPCC default | Carbon emission factors for various fuels from different studies | [5 empty] | 15.3 | tC/TJ |  | Not applicable | OECD (1991), Estimation of Greenhouse Gas Emissions and Sinks; Final Report from OECD Experts Meetings18-21February 1991. Prepared for the IPCC, Paris,France. | Revised 1996 IPCC Guidelines for National Greenhouse Gas Inventories(Table 1-4 on Page 1-24 of the Reference Manual) | IPCC
17190 | 1A1 - Energy Industries | 1.A.1 - Energy Industries | METHANE | Natural Gas | Natural Gas | 1996 IPCC default | CH4 Default (Uncontrolled) emisson factors | [5 empty] | 1 | KG/TJ |  | Worksheet 1-3; Sheet 1-3 | These CH4 default emission factors are based on CORINAIR90 database, the CORINAIR1994 default emissionf actors, EDGAR Version 2.0 database, National Communications to the UNFCCC,Berdowski, et al(1993 ),Radian Corporation (1990) and USEPA(1995). Additional research is needed to improve the quality of the emission factors | Revised 1996 IPCC Guidelines for National Greenhouse Gas Inventories (Table 1-7 on Page 1.35 of the Reference Manual) | IPCC
17191 | 1A2 - Manufacturing Industries and Construction (ISIC) | 1.A.2 - Manufacturing Industries and Construction | METHANE | Natural Gas | Natural Gas | 1996 IPCC default | CH4 Default (Uncontrolled) emisson factors | [5 empty] | 5 | KG/TJ |  | Worksheet 1-3; Sheet 1-3 | These CH4 default emission factors are based on CORINAIR90 database, the CORINAIR1994 default emissionf actors, EDGAR Version 2.0 database, National Communications to the UNFCCC,Berdowski, et al(1993 ),Radian Corporation (1990) and USEPA(1995). Additional research is needed to improve the quality of the emission factors | Revised 1996 IPCC Guidelines for National Greenhouse Gas Inventories (Table 1-7 on Page 1.35 of the Reference Manual) | IPCC
17192 | 1A3b - Road Transportation | 1.A.3.b - Road Transportation | METHANE | Natural Gas | Natural Gas | 1996 IPCC default | CH4 Default (Uncontrolled) emisson factors | [5 empty] | 50 | KG/TJ |  | Worksheet 1-3; Sheet 1-3 | These CH4 default emission factors are based on CORINAIR90 database, the CORINAIR1994 default emissionf actors, EDGAR Version 2.0 database, National Communications to the UNFCCC,Berdowski, et al(1993 ),Radian Corporation (1990) and USEPA(1995). Additional research is needed to improve the quality of the emission factors | Revised 1996 IPCC Guidelines for National Greenhouse Gas Inventories (Table 1-7 on Page 1.35 of the Reference Manual) | IPCC
17193 | 1A4a - Commercial/Institutional | 1.A.4.a - Commercial/Institutional | METHANE | Natural Gas | Natural Gas | 1996 IPCC default | CH4 Default (Uncontrolled) emisson factors | [5 empty] | 5 | KG/TJ |  | Worksheet 1-3; Sheet 1-3 | These CH4 default emission factors are based on CORINAIR90 database, the CORINAIR1994 default emissionf actors, EDGAR Version 2.0 database, National Communications to the UNFCCC,Berdowski, et al(1993 ),Radian Corporation (1990) and USEPA(1995). Additional research is needed to improve the quality of the emission factors | Revised 1996 IPCC Guidelines for National Greenhouse Gas Inventories (Table 1-7 on Page 1.35 of the Reference Manual) | IPCC
17194 | 1A4b - Residential | 1.A.4.b - Residential | METHANE | Natural Gas | Natural Gas | 1996 IPCC default | CH4 Default (Uncontrolled) emisson factors | [5 empty] | 5 | KG/TJ |  | Worksheet 1-3; Sheet 1-3 | These CH4 default emission factors are based on CORINAIR90 database, the CORINAIR1994 default emissionf actors, EDGAR Version 2.0 database, National Communications to the UNFCCC,Berdowski, et al(1993 ),Radian Corporation (1990) and USEPA(1995). Additional research is needed to improve the quality of the emission factors | Revised 1996 IPCC Guidelines for National Greenhouse Gas Inventories (Table 1-7 on Page 1.35 of the Reference Manual) | IPCC
17195 | 1A4c1 - Stationary | 1.A.4.c.i - Stationary | METHANE | Natural Gas | Natural Gas | 1996 IPCC default | CH4 Default (Uncontrolled) emisson factors | [5 empty] | 5 | KG/TJ |  | Worksheet 1-3; Sheet 1-3 | These CH4 default emission factors are based on CORINAIR90 database, the CORINAIR1994 default emissionf actors, EDGAR Version 2.0 database, National Communications to the UNFCCC,Berdowski, et al(1993 ),Radian Corporation (1990) and USEPA(1995). Additional research is needed to improve the quality of the emission factors | Revised 1996 IPCC Guidelines for National Greenhouse Gas Inventories (Table 1-7 on Page 1.35 of the Reference Manual) | IPCC
17196 | 1A4c2 - Off-road Vehicles and Other Machinery 1A4c3 - Fishing | 1.A.4.c.ii - Off-road Vehicles and Other Machinery 1.A.4.c.iii - Fishing (mobile combustion) | METHANE | Natural Gas | Natural Gas | 1996 IPCC default | CH4 Default (Uncontrolled) emisson factors | [5 empty] | 5 | KG/TJ |  | Worksheet 1-3; Sheet 1-3 | These CH4 default emission factors are based on CORINAIR90 database, the CORINAIR1994 default emissionf actors, EDGAR Version 2.0 database, National Communications to the UNFCCC,Berdowski, et al(1993 ),Radian Corporation (1990) and USEPA(1995). Additional research is needed to improve the quality of the emission factors | Revised 1996 IPCC Guidelines for National Greenhouse Gas Inventories (Table 1-7 on Page 1.35 of the Reference Manual) | IPCC
18155 | 1A1 - Energy Industries | 1.A.1 - Energy Industries | NITROUS OXIDE | Natural Gas | Natural Gas | 1996 IPCC default | N2O Default (Uncontrolled) emission factors | [5 empty] | 0.1 | KG/TJ |  | Worksheet 1-3; Sheet 2 - 3 | These N2O default emission factors are based on CORINAIR90 database, the CORINAIR1994 default emissionf actors, EDGAR Version 2.0 database, National Communications to the UNFCCC,Berdowski, et al(1993 ),Radian Corporation (1990) and USEPA(1995). Additional research is needed to improve the quality of the emission factors | Revised 1996 IPCC Guidelines for National Greenhouse Gas Inventories (Table 1-8 on Page 1.36 of the Reference Manual) | IPCC
18156 | 1A2 - Manufacturing Industries and Construction (ISIC) | 1.A.2 - Manufacturing Industries and Construction | NITROUS OXIDE | Natural Gas | Natural Gas | 1996 IPCC default | N2O Default (Uncontrolled) emission factors | [5 empty] | 0.1 | KG/TJ |  | Worksheet 1-3; Sheet 2 - 3 | These N2O default emission factors are based on CORINAIR90 database, the CORINAIR1994 default emissionf actors, EDGAR Version 2.0 database, National Communications to the UNFCCC,Berdowski, et al(1993 ),Radian Corporation (1990) and USEPA(1995). Additional research is needed to improve the quality of the emission factors | Revised 1996 IPCC Guidelines for National Greenhouse Gas Inventories (Table 1-8 on Page 1.36 of the Reference Manual) | IPCC
18157 | 1A3b - Road Transportation | 1.A.3.b - Road Transportation | NITROUS OXIDE | Natural Gas | Natural Gas | 1996 IPCC default | N2O Default (Uncontrolled) emission factors | [5 empty] | 0.1 | KG/TJ |  | Worksheet 1-3; Sheet 2 - 3 | These N2O default emission factors are based on CORINAIR90 database, the CORINAIR1994 default emissionf actors, EDGAR Version 2.0 database, National Communications to the UNFCCC,Berdowski, et al(1993 ),Radian Corporation (1990) and USEPA(1995). Additional research is needed to improve the quality of the emission factors | Revised 1996 IPCC Guidelines for National Greenhouse Gas Inventories (Table 1-8 on Page 1.36 of the Reference Manual) | IPCC
18158 | 1A4a - Commercial/Institutional | 1.A.4.a - Commercial/Institutional | NITROUS OXIDE | Natural Gas | Natural Gas | 1996 IPCC default | N2O Default (Uncontrolled) emission factors | [5 empty] | 0.1 | KG/TJ |  | Worksheet 1-3; Sheet 2 - 3 | These N2O default emission factors are based on CORINAIR90 database, the CORINAIR1994 default emissionf actors, EDGAR Version 2.0 database, National Communications to the UNFCCC,Berdowski, et al(1993 ),Radian Corporation (1990) and USEPA(1995). Additional research is needed to improve the quality of the emission factors | Revised 1996 IPCC Guidelines for National Greenhouse Gas Inventories (Table 1-8 on Page 1.36 of the Reference Manual) | IPCC
18159 | 1A4b - Residential | 1.A.4.b - Residential | NITROUS OXIDE | Natural Gas | Natural Gas | 1996 IPCC default | N2O Default (Uncontrolled) emission factors | [5 empty] | 0.1 | KG/TJ |  | Worksheet 1-3; Sheet 2 - 3 | These N2O default emission factors are based on CORINAIR90 database, the CORINAIR1994 default emissionf actors, EDGAR Version 2.0 database, National Communications to the UNFCCC,Berdowski, et al(1993 ),Radian Corporation (1990) and USEPA(1995). Additional research is needed to improve the quality of the emission factors | Revised 1996 IPCC Guidelines for National Greenhouse Gas Inventories (Table 1-8 on Page 1.36 of the Reference Manual) | IPCC
18160 | 1A4c1 - Stationary | 1.A.4.c.i - Stationary | NITROUS OXIDE | Natural Gas | Natural Gas | 1996 IPCC default | N2O Default (Uncontrolled) emission factors | [5 empty] | 0.1 | KG/TJ |  | Worksheet 1-3; Sheet 2 - 3 | These N2O default emission factors are based on CORINAIR90 database, the CORINAIR1994 default emissionf actors, EDGAR Version 2.0 database, National Communications to the UNFCCC,Berdowski, et al(1993 ),Radian Corporation (1990) and USEPA(1995). Additional research is needed to improve the quality of the emission factors | Revised 1996 IPCC Guidelines for National Greenhouse Gas Inventories (Table 1-8 on Page 1.36 of the Reference Manual) | IPCC
18161 | 1A4c2 - Off-road Vehicles and Other Machinery 1A4c3 - Fishing | 1.A.4.c.ii - Off-road Vehicles and Other Machinery 1.A.4.c.iii - Fishing (mobile combustion) | NITROUS OXIDE | Natural Gas | Natural Gas | 1996 IPCC default | N2O Default (Uncontrolled) emission factors | [5 empty] | 0.1 | KG/TJ |  | Worksheet 1-3; Sheet 2 - 3 | These N2O default emission factors are based on CORINAIR90 database, the CORINAIR1994 default emissionf actors, EDGAR Version 2.0 database, National Communications to the UNFCCC,Berdowski, et al(1993 ),Radian Corporation (1990) and USEPA(1995). Additional research is needed to improve the quality of the emission factors | Revised 1996 IPCC Guidelines for National Greenhouse Gas Inventories (Table 1-8 on Page 1.36 of the Reference Manual) | IPCC
18195 | 1A1 - Energy Industries | 1.A.1 - Energy Industries | NITROGEN OXIDES (NO+NO2) | Natural Gas | Natural Gas | 1996 IPCC default | NOX Default (Uncontrolled) emission factors | [5 empty] | 150 | KG/TJ |  | Worksheet 1-3; Sheet 2 - 3 | The following default emission factors have been developed by the IPCC based on CORINAIR90 among others | Revised 1996 IPCC Guidelines for National Greenhouse Gas Inventories (Table 1-9 on Page 1.38 of the Reference Manual) | IPCC
18196 | 1A2 - Manufacturing Industries and Construction (ISIC) | 1.A.2 - Manufacturing Industries and Construction | NITROGEN OXIDES (NO+NO2) | Natural Gas | Natural Gas | 1996 IPCC default | NOX Default (Uncontrolled) emission factors | [5 empty] | 150 | KG/TJ |  | Worksheet 1-3; Sheet 2 - 3 | The following default emission factors have been developed by the IPCC based on CORINAIR90 among others | Revised 1996 IPCC Guidelines for National Greenhouse Gas Inventories (Table 1-9 on Page 1.38 of the Reference Manual) | IPCC
18197 | 1A3b - Road Transportation | 1.A.3.b - Road Transportation | NITROGEN OXIDES (NO+NO2) | Natural Gas | Natural Gas | 1996 IPCC default | NOX Default (Uncontrolled) emission factors | [5 empty] | 600 | KG/TJ |  | Worksheet 1-3; Sheet 2 - 3 | The following default emission factors have been developed by the IPCC based on CORINAIR90 among others | Revised 1996 IPCC Guidelines for National Greenhouse Gas Inventories (Table 1-9 on Page 1.38 of the Reference Manual) | IPCC
18198 | 1A4a - Commercial/Institutional | 1.A.3.d - Water-borne Navigation | NITROGEN OXIDES (NO+NO2) | Natural Gas | Natural Gas | 1996 IPCC default | NOX Default (Uncontrolled) emission factors | [5 empty] | 50 | KG/TJ |  | Worksheet 1-3; Sheet 2 - 3 | The following default emission factors have been developed by the IPCC based on CORINAIR90 among others | Revised 1996 IPCC Guidelines for National Greenhouse Gas Inventories (Table 1-9 on Page 1.38 of the Reference Manual) | IPCC
18199 | 1A4b - Residential | 1.A.4.b - Residential | NITROGEN OXIDES (NO+NO2) | Natural Gas | Natural Gas | 1996 IPCC default | NOX Default (Uncontrolled) emission factors | [5 empty] | 50 | KG/TJ |  | Worksheet 1-3; Sheet 2 - 3 | The following default emission factors have been developed by the IPCC based on CORINAIR90 among others | Revised 1996 IPCC Guidelines for National Greenhouse Gas Inventories (Table 1-9 on Page 1.38 of the Reference Manual) | IPCC
18200 | 1A4c1 - Stationary | 1.A.4.c.i - Stationary | NITROGEN OXIDES (NO+NO2) | Natural Gas | Natural Gas | 1996 IPCC default | NOX Default (Uncontrolled) emission factors | [5 empty] | 50 | KG/TJ |  | Worksheet 1-3; Sheet 2 - 3 | The following default emission factors have been developed by the IPCC based on CORINAIR90 among others | Revised 1996 IPCC Guidelines for National Greenhouse Gas Inventories (Table 1-9 on Page 1.38 of the Reference Manual) | IPCC
18201 | 1A4c2 - Off-road Vehicles and Other Machinery 1A4c3 - Fishing | 1.A.4.c.ii - Off-road Vehicles and Other Machinery 1.A.4.c.iii - Fishing (mobile combustion) | NITROGEN OXIDES (NO+NO2) | Natural Gas | Natural Gas | 1996 IPCC default | NOX Default (Uncontrolled) emission factors | [5 empty] | 1000 | KG/TJ |  | Worksheet 1-3; Sheet 2 - 3 | The following default emission factors have been developed by the IPCC based on CORINAIR90 among others | Revised 1996 IPCC Guidelines for National Greenhouse Gas Inventories (Table 1-9 on Page 1.38 of the Reference Manual) | IPCC
18235 | 1A1 - Energy Industries | 1.A.1 - Energy Industries | CARBON MONOXIDE | Natural Gas | Natural Gas | 1996 IPCC default | CO Default (Uncontrolled) emission factors | [5 empty] | 20 | KG/TJ |  | Worksheet 1-3; Sheet 2 - 3 | The following default emission factors have been developed by the IPCC based on CORINAIR90 among others | Revised 1996 IPCC Guidelines for National Greenhouse Gas Inventories (Table 1-10 on Page 1.40 of the Reference Manual) | IPCC
18236 | 1A2 - Manufacturing Industries and Construction (ISIC) | 1.A.2 - Manufacturing Industries and Construction | CARBON MONOXIDE | Natural Gas | Natural Gas | 1996 IPCC default | CO Default (Uncontrolled) emission factors | [5 empty] | 30 | KG/TJ |  | Worksheet 1-3; Sheet 2 - 3 | The following default emission factors have been developed by the IPCC based on CORINAIR90 among others | Revised 1996 IPCC Guidelines for National Greenhouse Gas Inventories (Table 1-10 on Page 1.40 of the Reference Manual) | IPCC
18237 | 1A3b - Road Transportation | 1.A.3.b - Road Transportation | CARBON MONOXIDE | Natural Gas | Natural Gas | 1996 IPCC default | CO Default (Uncontrolled) emission factors | [5 empty] | 400 | KG/TJ |  | Worksheet 1-3; Sheet 2 - 3 | The following default emission factors have been developed by the IPCC based on CORINAIR90 among others | Revised 1996 IPCC Guidelines for National Greenhouse Gas Inventories (Table 1-10 on Page 1.40 of the Reference Manual) | IPCC
18238 | 1A4a - Commercial/Institutional | 1.A.3.d - Water-borne Navigation | CARBON MONOXIDE | Natural Gas | Natural Gas | 1996 IPCC default | CO Default (Uncontrolled) emission factors | [5 empty] | 50 | KG/TJ |  | Worksheet 1-3; Sheet 2 - 3 | The following default emission factors have been developed by the IPCC based on CORINAIR90 among others | Revised 1996 IPCC Guidelines for National Greenhouse Gas Inventories (Table 1-10 on Page 1.40 of the Reference Manual) | IPCC
18239 | 1A4b - Residential | 1.A.4.b - Residential | CARBON MONOXIDE | Natural Gas | Natural Gas | 1996 IPCC default | CO Default (Uncontrolled) emission factors | [5 empty] | 50 | KG/TJ |  | Worksheet 1-3; Sheet 2 - 3 | The following default emission factors have been developed by the IPCC based on CORINAIR90 among others | Revised 1996 IPCC Guidelines for National Greenhouse Gas Inventories (Table 1-10 on Page 1.40 of the Reference Manual) | IPCC
18240 | 1A4c1 - Stationary | 1.A.4.c.i - Stationary | CARBON MONOXIDE | Natural Gas | Natural Gas | 1996 IPCC default | CO Default (Uncontrolled) emission factors | [5 empty] | 50 | KG/TJ |  | Worksheet 1-3; Sheet 2 - 3 | The following default emission factors have been developed by the IPCC based on CORINAIR90 among others | Revised 1996 IPCC Guidelines for National Greenhouse Gas Inventories (Table 1-10 on Page 1.40 of the Reference Manual) | IPCC
18241 | 1A4c2 - Off-road Vehicles and Other Machinery 1A4c3 - Fishing | 1.A.4.c.ii - Off-road Vehicles and Other Machinery 1.A.4.c.iii - Fishing (mobile combustion) | CARBON MONOXIDE | Natural Gas | Natural Gas | 1996 IPCC default | CO Default (Uncontrolled) emission factors | [5 empty] | 400 | KG/TJ |  | Worksheet 1-3; Sheet 2 - 3 | The following default emission factors have been developed by the IPCC based on CORINAIR90 among others | Revised 1996 IPCC Guidelines for National Greenhouse Gas Inventories (Table 1-10 on Page 1.40 of the Reference Manual) | IPCC
18275 | 1A1 - Energy Industries | 1.A.1 - Energy Industries | NON METHANE VOLATILE ORGANIC COMPOUNDS | Natural Gas | Natural Gas | 1996 IPCC default | NMVOC default (uncontrolled) emission factors | [5 empty] | 5 | KG/TJ |  | Worksheet 1-3; Sheet 2 - 3 | The following default emission factors have been developed by the IPCC based on CORINAIR90 among others | Revised 1996 IPCC Guidelines for National Greenhouse Gas Inventories (Table 1-11 on Page 1.42 of the Reference Manual) | IPCC
18276 | 1A2 - Manufacturing Industries and Construction (ISIC) | 1.A.2 - Manufacturing Industries and Construction | NON METHANE VOLATILE ORGANIC COMPOUNDS | Natural Gas | Natural Gas | 1996 IPCC default | NMVOC default (uncontrolled) emission factors | [5 empty] | 5 | KG/TJ |  | Worksheet 1-3; Sheet 2 - 3 | The following default emission factors have been developed by the IPCC based on CORINAIR90 among others | Revised 1996 IPCC Guidelines for National Greenhouse Gas Inventories (Table 1-11 on Page 1.42 of the Reference Manual) | IPCC
18277 | 1A3b - Road Transportation | 1.A.3.b - Road Transportation | NON METHANE VOLATILE ORGANIC COMPOUNDS | Natural Gas | Natural Gas | 1996 IPCC default | NMVOC default (uncontrolled) emission factors | [5 empty] | 5 | KG/TJ |  | Worksheet 1-3; Sheet 2 - 3 | The following default emission factors have been developed by the IPCC based on CORINAIR90 among others | Revised 1996 IPCC Guidelines for National Greenhouse Gas Inventories (Table 1-11 on Page 1.42 of the Reference Manual) | IPCC
18278 | 1A4a - Commercial/Institutional | 1.A.3.d - Water-borne Navigation | NON METHANE VOLATILE ORGANIC COMPOUNDS | Natural Gas | Natural Gas | 1996 IPCC default | NMVOC default (uncontrolled) emission factors | [5 empty] | 5 | KG/TJ |  | Worksheet 1-3; Sheet 2 - 3 | The following default emission factors have been developed by the IPCC based on CORINAIR90 among others | Revised 1996 IPCC Guidelines for National Greenhouse Gas Inventories (Table 1-11 on Page 1.42 of the Reference Manual) | IPCC
18279 | 1A4b - Residential | 1.A.4.b - Residential | NON METHANE VOLATILE ORGANIC COMPOUNDS | Natural Gas | Natural Gas | 1996 IPCC default | NMVOC default (uncontrolled) emission factors | [5 empty] | 5 | KG/TJ |  | Worksheet 1-3; Sheet 2 - 3 | The following default emission factors have been developed by the IPCC based on CORINAIR90 among others | Revised 1996 IPCC Guidelines for National Greenhouse Gas Inventories (Table 1-11 on Page 1.42 of the Reference Manual) | IPCC
18280 | 1A4c1 - Stationary | 1.A.4.c.i - Stationary | NON METHANE VOLATILE ORGANIC COMPOUNDS | Natural Gas | Natural Gas | 1996 IPCC default | NMVOC default (uncontrolled) emission factors | [5 empty] | 5 | KG/TJ |  | Worksheet 1-3; Sheet 2 - 3 | The following default emission factors have been developed by the IPCC based on CORINAIR90 among others | Revised 1996 IPCC Guidelines for National Greenhouse Gas Inventories (Table 1-11 on Page 1.42 of the Reference Manual) | IPCC
18281 | 1A4c2 - Off-road Vehicles and Other Machinery 1A4c3 - Fishing | 1.A.4.c.ii - Off-road Vehicles and Other Machinery 1.A.4.c.iii - Fishing (mobile combustion) | NON METHANE VOLATILE ORGANIC COMPOUNDS | Natural Gas | Natural Gas | 1996 IPCC default | NMVOC default (uncontrolled) emission factors | [5 empty] | 5 | KG/TJ |  | Worksheet 1-3; Sheet 2 - 3 | The following default emission factors have been developed by the IPCC based on CORINAIR90 among others | Revised 1996 IPCC Guidelines for National Greenhouse Gas Inventories (Table 1-11 on Page 1.42 of the Reference Manual) | IPCC
18387 | 1A1 - Energy Industries 1A1a - Public Electricity and Heat Production 1A1a1 - Public Electricity Generation 1A1a2 - Public Combined Heat and Power Generation (CHP) 1A1a3 - Public Heat Plants | 1.A.1 - Energy Industries 1.A.1.a - Main Activity Electricity and Heat Production 1.A.1.a.i - Electricity Generation 1.A.1.a.ii - Combined Heat and Power Generation (CHP) 1.A.1.a.iii - Heat Plants | CARBON MONOXIDE | Natural Gas | Natural Gas | 1996 IPCC default | Emission factors for utility boiler source perfomance | Boilers |  |  |  |  | 18 | KG/TJ |  | Not Applicable | US EPA (1995) Compilation of Air Pollutant Emission Factors. Vol 1 Stationary Point and Area Sources, 5th Edition | Revised 1996 IPCC Guidelines for National Greenhouse Gas Inventories ( Table 1-15 on Page 1.53) of the Reference Manual | IPCC
18388 | 1A1 - Energy Industries 1A1a - Public Electricity and Heat Production 1A1a1 - Public Electricity Generation 1A1a2 - Public Combined Heat and Power Generation (CHP) 1A1a3 - Public Heat Plants | 1.A.1 - Energy Industries 1.A.1.a - Main Activity Electricity and Heat Production 1.A.1.a.i - Electricity Generation 1.A.1.a.ii - Combined Heat and Power Generation (CHP) 1.A.1.a.iii - Heat Plants | CARBON MONOXIDE | Natural Gas | Natural Gas | 1996 IPCC default | Emission factors for utility boiler source perfomance | Large Gas-Fired Gas Turbines>3MW |  |  |  |  | 46 | KG/TJ |  | Not Applicable | US EPA (1995) Compilation of Air Pollutant Emission Factors. Vol 1 Stationary Point and Area Sources, 5th Edition | Revised 1996 IPCC Guidelines for National Greenhouse Gas Inventories ( Table 1-15 on Page 1.53) of the Reference Manual | IPCC
18389 | 1A1 - Energy Industries 1A1a - Public Electricity and Heat Production 1A1a1 - Public Electricity Generation 1A1a2 - Public Combined Heat and Power Generation (CHP) 1A1a3 - Public Heat Plants | 1.A.1 - Energy Industries 1.A.1.a - Main Activity Electricity and Heat Production 1.A.1.a.i - Electricity Generation 1.A.1.a.ii - Combined Heat and Power Generation (CHP) 1.A.1.a.iii - Heat Plants | CARBON MONOXIDE | Natural Gas | Natural Gas | 1996 IPCC default | Emission factors for utility boiler source perfomance | Large Dual-Fuel Engines |  |  |  |  | 340 | KG/TJ |  | Not Applicable | US EPA (1995) Compilation of Air Pollutant Emission Factors. Vol 1 Stationary Point and Area Sources, 5th Edition | Revised 1996 IPCC Guidelines for National Greenhouse Gas Inventories ( Table 1-15 on Page 1.53) of the Reference Manual | IPCC
18401 | 1A1 - Energy Industries 1A1a - Public Electricity and Heat Production 1A1a1 - Public Electricity Generation 1A1a2 - Public Combined Heat and Power Generation (CHP) 1A1a3 - Public Heat Plants | 1.A.1 - Energy Industries 1.A.1.a - Main Activity Electricity and Heat Production 1.A.1.a.i - Electricity Generation 1.A.1.a.ii - Combined Heat and Power Generation (CHP) 1.A.1.a.iii - Heat Plants | METHANE | Natural Gas | Natural Gas | 1996 IPCC default | Emission factors for utility boiler source perfomance | Boilers |  |  |  |  | 0.1 | KG/TJ |  | Not Applicable | US EPA (1995) Compilation of Air Pollutant Emission Factors. Vol 1 Stationary Point and Area Sources, 5th Edition | Revised 1996 IPCC Guidelines for National Greenhouse Gas Inventories ( Table 1-15 on Page 1.53) of the Reference Manual | IPCC
18402 | 1A1 - Energy Industries 1A1a - Public Electricity and Heat Production 1A1a1 - Public Electricity Generation 1A1a2 - Public Combined Heat and Power Generation (CHP) 1A1a3 - Public Heat Plants | 1.A.1 - Energy Industries 1.A.1.a - Main Activity Electricity and Heat Production 1.A.1.a.i - Electricity Generation 1.A.1.a.ii - Combined Heat and Power Generation (CHP) 1.A.1.a.iii - Heat Plants | METHANE | Natural Gas | Natural Gas | 1996 IPCC default | Emission factors for utility boiler source perfomance | Large Gas-Fired Gas Turbines>3MW |  |  |  |  | 6 | KG/TJ |  | Not Applicable | US EPA (1995) Compilation of Air Pollutant Emission Factors. Vol 1 Stationary Point and Area Sources, 5th Edition | Revised 1996 IPCC Guidelines for National Greenhouse Gas Inventories ( Table 1-15 on Page 1.53) of the Reference Manual | IPCC
18403 | 1A1 - Energy Industries 1A1a - Public Electricity and Heat Production 1A1a1 - Public Electricity Generation 1A1a2 - Public Combined Heat and Power Generation (CHP) 1A1a3 - Public Heat Plants | 1.A.1 - Energy Industries 1.A.1.a - Main Activity Electricity and Heat Production 1.A.1.a.i - Electricity Generation 1.A.1.a.ii - Combined Heat and Power Generation (CHP) 1.A.1.a.iii - Heat Plants | METHANE | Natural Gas | Natural Gas | 1996 IPCC default | Emission factors for utility boiler source perfomance | Large Dual-Fuel Engines |  |  |  |  | 240 | KG/TJ |  | Not Applicable | US EPA (1995) Compilation of Air Pollutant Emission Factors. Vol 1 Stationary Point and Area Sources, 5th Edition | Revised 1996 IPCC Guidelines for National Greenhouse Gas Inventories ( Table 1-15 on Page 1.53) of the Reference Manual | IPCC
18424 | 1A1 - Energy Industries 1A1a - Public Electricity and Heat Production 1A1a1 - Public Electricity Generation 1A1a2 - Public Combined Heat and Power Generation (CHP) 1A1a3 - Public Heat Plants | 1.A.1 - Energy Industries 1.A.1.a - Main Activity Electricity and Heat Production 1.A.1.a.i - Electricity Generation 1.A.1.a.ii - Combined Heat and Power Generation (CHP) 1.A.1.a.iii - Heat Plants | NITROGEN OXIDES (NO+NO2) | Natural Gas | Natural Gas | 1996 IPCC default | Emission factors for utility boiler source perfomance | Boilers |  |  |  |  | 250 | KG/TJ |  | Not Applicable | US EPA (1995) Compilation of Air Pollutant Emission Factors. Vol 1 Stationary Point and Area Sources, 5th Edition | Revised 1996 IPCC Guidelines for National Greenhouse Gas Inventories ( Table 1-15 on Page 1.53) of the Reference Manual | IPCC
18425 | 1A1 - Energy Industries 1A1a - Public Electricity and Heat Production 1A1a1 - Public Electricity Generation 1A1a2 - Public Combined Heat and Power Generation (CHP) 1A1a3 - Public Heat Plants | 1.A.1 - Energy Industries 1.A.1.a - Main Activity Electricity and Heat Production 1.A.1.a.i - Electricity Generation 1.A.1.a.ii - Combined Heat and Power Generation (CHP) 1.A.1.a.iii - Heat Plants | NITROGEN OXIDES (NO+NO2) | Natural Gas | Natural Gas | 1996 IPCC default | Emission factors for utility boiler source perfomance | Large Gas-Fired Gas Turbines>3MW |  |  |  |  | 190 | KG/TJ |  | Not Applicable | US EPA (1995) Compilation of Air Pollutant Emission Factors. Vol 1 Stationary Point and Area Sources, 5th Edition | Revised 1996 IPCC Guidelines for National Greenhouse Gas Inventories ( Table 1-15 on Page 1.53) of the Reference Manual | IPCC
18426 | 1A1 - Energy Industries 1A1a - Public Electricity and Heat Production 1A1a1 - Public Electricity Generation 1A1a2 - Public Combined Heat and Power Generation (CHP) 1A1a3 - Public Heat Plants | 1.A.1 - Energy Industries 1.A.1.a - Main Activity Electricity and Heat Production 1.A.1.a.i - Electricity Generation 1.A.1.a.ii - Combined Heat and Power Generation (CHP) 1.A.1.a.iii - Heat Plants | NITROGEN OXIDES (NO+NO2) | Natural Gas | Natural Gas | 1996 IPCC default | Emission factors for utility boiler source perfomance | Large Dual-Fuel Engines |  |  |  |  | 1300 | KG/TJ |  | Not Applicable | US EPA (1995) Compilation of Air Pollutant Emission Factors. Vol 1 Stationary Point and Area Sources, 5th Edition | Revised 1996 IPCC Guidelines for National Greenhouse Gas Inventories ( Table 1-15 on Page 1.53) of the Reference Manual | IPCC
18460 | 1A - Fuel Combustion Activities | 1.A - Fuel Combustion Activities | CARBON MONOXIDE | Natural Gas | Natural Gas | 1996 IPCC default | Emission factors for industrial boiler perfomance | Large Boilers >100 MBtu/h (293 MW) |  |  |  |  | 18 | KG/TJ |  | Not Applicable | US EPA (1995) Compilation of Air Pollutant Emission Factors. Vol 1 Stationary Point and Area Sources, 5th Edition | Revised 1996 IPCC Guidelines for National Greenhouse Gas Inventories ( Table 1-16 on Page 1.54) of the Reference Manual | IPCC
18461 | 1A - Fuel Combustion Activities | 1.A - Fuel Combustion Activities | CARBON MONOXIDE | Natural Gas | Natural Gas | 1996 IPCC default | Emission factors for industrial boiler perfomance | Small Boilers 10 - 100 MBtu/h (29.3 - 293 MW) |  |  |  |  | 16 | KG/TJ |  | Not Applicable | US EPA (1995) Compilation of Air Pollutant Emission Factors. Vol 1 Stationary Point and Area Sources, 5th Edition | Revised 1996 IPCC Guidelines for National Greenhouse Gas Inventories ( Table 1-16 on Page 1.54) of the Reference Manual | IPCC
18462 | 1A - Fuel Combustion Activities | 1.A - Fuel Combustion Activities | CARBON MONOXIDE | Natural Gas | Natural Gas | 1996 IPCC default | Emission factors for industrial boiler perfomance | Heavy Duty Nat. Gas Compressor Eng./ Turbines |  |  |  |  | 2 | KG/TJ |  | Not Applicable | US EPA (1995) Compilation of Air Pollutant Emission Factors. Vol 1 Stationary Point and Area Sources, 5th Edition | Revised 1996 IPCC Guidelines for National Greenhouse Gas Inventories ( Table 1-16 on Page 1.54) of the Reference Manual | IPCC
18463 | 1A - Fuel Combustion Activities | 1.A - Fuel Combustion Activities | CARBON MONOXIDE | Natural Gas | Natural Gas | 1996 IPCC default | Emission factors for industrial boiler perfomance | Heavy Duty Nat. Gas Compressor Eng./ 2 - Cycle Lean Burn |  |  |  |  | 4.7 | KG/TJ |  | Not Applicable | US EPA (1995) Compilation of Air Pollutant Emission Factors. Vol 1 Stationary Point and Area Sources, 5th Edition | Revised 1996 IPCC Guidelines for National Greenhouse Gas Inventories ( Table 1-16 on Page 1.54) of the Reference Manual | IPCC
18464 | 1A - Fuel Combustion Activities | 1.A - Fuel Combustion Activities | CARBON MONOXIDE | Natural Gas | Natural Gas | 1996 IPCC default | Emission factors for industrial boiler perfomance | Heavy Duty Nat. Gas Compressor Eng./ 4 - Cycle Lean Burn |  |  |  |  | 5.1 | KG/TJ |  | Not Applicable | US EPA (1995) Compilation of Air Pollutant Emission Factors. Vol 1 Stationary Point and Area Sources, 5th Edition | Revised 1996 IPCC Guidelines for National Greenhouse Gas Inventories ( Table 1-16 on Page 1.54) of the Reference Manual | IPCC
18465 | 1A - Fuel Combustion Activities | 1.A - Fuel Combustion Activities | CARBON MONOXIDE | Natural Gas | Natural Gas | 1996 IPCC default | Emission factors for industrial boiler perfomance | Heavy Duty Nat. Gas Compressor Eng./ 4 - Cycle Rich Burn |  |  |  |  | 20 | KG/TJ |  | Not Applicable | US EPA (1995) Compilation of Air Pollutant Emission Factors. Vol 1 Stationary Point and Area Sources, 5th Edition | Revised 1996 IPCC Guidelines for National Greenhouse Gas Inventories ( Table 1-16 on Page 1.54) of the Reference Manual | IPCC
18486 | 1A - Fuel Combustion Activities | 1.A - Fuel Combustion Activities | METHANE | Natural Gas | Natural Gas | 1996 IPCC default | Emission factors for industrial boiler perfomance | Large Boilers >100 MBtu/h (293 MW) |  |  |  |  | 1.4 | KG/TJ |  | Not Applicable | US EPA (1995) Compilation of Air Pollutant Emission Factors. Vol 1 Stationary Point and Area Sources, 5th Edition | Revised 1996 IPCC Guidelines for National Greenhouse Gas Inventories ( Table 1-16 on Page 1.54) of the Reference Manual | IPCC
18487 | 1A - Fuel Combustion Activities | 1.A - Fuel Combustion Activities | METHANE | Natural Gas | Natural Gas | 1996 IPCC default | Emission factors for industrial boiler perfomance | Small Boilers 10 - 100 MBtu/h (29.3 - 293 MW) |  |  |  |  | 1.4 | KG/TJ |  | Not Applicable | US EPA (1995) Compilation of Air Pollutant Emission Factors. Vol 1 Stationary Point and Area Sources, 5th Edition | Revised 1996 IPCC Guidelines for National Greenhouse Gas Inventories ( Table 1-16 on Page 1.54) of the Reference Manual | IPCC
18488 | 1A - Fuel Combustion Activities | 1.A - Fuel Combustion Activities | METHANE | Natural Gas | Natural Gas | 1996 IPCC default | Emission factors for industrial boiler perfomance | Heavy Duty Nat. Gas Compressor Eng./ Turbines |  |  |  |  | 0.6 | KG/TJ |  | Not Applicable | US EPA (1995) Compilation of Air Pollutant Emission Factors. Vol 1 Stationary Point and Area Sources, 5th Edition | Revised 1996 IPCC Guidelines for National Greenhouse Gas Inventories ( Table 1-16 on Page 1.54) of the Reference Manual | IPCC
18489 | 1A - Fuel Combustion Activities | 1.A - Fuel Combustion Activities | METHANE | Natural Gas | Natural Gas | 1996 IPCC default | Emission factors for industrial boiler perfomance | Heavy Duty Nat. Gas Compressor Eng./ 2 - Cycle Lean Burn |  |  |  |  | 17 | KG/TJ |  | Not Applicable | US EPA (1995) Compilation of Air Pollutant Emission Factors. Vol 1 Stationary Point and Area Sources, 5th Edition | Revised 1996 IPCC Guidelines for National Greenhouse Gas Inventories ( Table 1-16 on Page 1.54) of the Reference Manual | IPCC
18490 | 1A - Fuel Combustion Activities | 1.A - Fuel Combustion Activities | METHANE | Natural Gas | Natural Gas | 1996 IPCC default | Emission factors for industrial boiler perfomance | Heavy Duty Nat. Gas Compressor Eng./ 4 - Cycle Lean Burn |  |  |  |  | 13 | KG/TJ |  | Not Applicable | US EPA (1995) Compilation of Air Pollutant Emission Factors. Vol 1 Stationary Point and Area Sources, 5th Edition | Revised 1996 IPCC Guidelines for National Greenhouse Gas Inventories ( Table 1-16 on Page 1.54) of the Reference Manual | IPCC
18491 | 1A - Fuel Combustion Activities | 1.A - Fuel Combustion Activities | METHANE | Natural Gas | Natural Gas | 1996 IPCC default | Emission factors for industrial boiler perfomance | Heavy Duty Nat. Gas Compressor Eng./ 4 - Cycle Rich Burn |  |  |  |  | 2.9 | KG/TJ |  | Not Applicable | US EPA (1995) Compilation of Air Pollutant Emission Factors. Vol 1 Stationary Point and Area Sources, 5th Edition | Revised 1996 IPCC Guidelines for National Greenhouse Gas Inventories ( Table 1-16 on Page 1.54) of the Reference Manual | IPCC
18513 | 1A - Fuel Combustion Activities | 1.A - Fuel Combustion Activities | NITROGEN OXIDES (NO+NO2) | Natural Gas | Natural Gas | 1996 IPCC default | Emission factors for industrial boiler perfomance | Large Boilers >100 MBtu/h (293 MW) |  |  |  |  | 250 | KG/TJ |  | Not Applicable | US EPA (1995) Compilation of Air Pollutant Emission Factors. Vol 1 Stationary Point and Area Sources, 5th Edition | Revised 1996 IPCC Guidelines for National Greenhouse Gas Inventories ( Table 1-16 on Page 1.54) of the Reference Manual | IPCC
18514 | 1A - Fuel Combustion Activities | 1.A - Fuel Combustion Activities | NITROGEN OXIDES (NO+NO2) | Natural Gas | Natural Gas | 1996 IPCC default | Emission factors for industrial boiler perfomance | Small Boilers 10 - 100 MBtu/h (29.3 - 293 MW) |  |  |  |  | 64 | KG/TJ |  | Not Applicable | US EPA (1995) Compilation of Air Pollutant Emission Factors. Vol 1 Stationary Point and Area Sources, 5th Edition | Revised 1996 IPCC Guidelines for National Greenhouse Gas Inventories ( Table 1-16 on Page 1.54) of the Reference Manual | IPCC
18515 | 1A - Fuel Combustion Activities | 1.A - Fuel Combustion Activities | NITROGEN OXIDES (NO+NO2) | Natural Gas | Natural Gas | 1996 IPCC default | Emission factors for industrial boiler perfomance | Heavy Duty Nat. Gas Compressor Eng./ Turbines |  |  |  |  | 4.1 | KG/TJ |  | Not Applicable | US EPA (1995) Compilation of Air Pollutant Emission Factors. Vol 1 Stationary Point and Area Sources, 5th Edition | Revised 1996 IPCC Guidelines for National Greenhouse Gas Inventories ( Table 1-16 on Page 1.54) of the Reference Manual | IPCC
18516 | 1A - Fuel Combustion Activities | 1.A - Fuel Combustion Activities | NITROGEN OXIDES (NO+NO2) | Natural Gas | Natural Gas | 1996 IPCC default | Emission factors for industrial boiler perfomance | Heavy Duty Nat. Gas Compressor Eng./ 2 - Cycle Lean Burn |  |  |  |  | 33 | KG/TJ |  | Not Applicable | US EPA (1995) Compilation of Air Pollutant Emission Factors. Vol 1 Stationary Point and Area Sources, 5th Edition | Revised 1996 IPCC Guidelines for National Greenhouse Gas Inventories ( Table 1-16 on Page 1.54) of the Reference Manual | IPCC
18517 | 1A - Fuel Combustion Activities | 1.A - Fuel Combustion Activities | NITROGEN OXIDES (NO+NO2) | Natural Gas | Natural Gas | 1996 IPCC default | Emission factors for industrial boiler perfomance | Heavy Duty Nat. Gas Compressor Eng./ 4 - Cycle Lean Burn |  |  |  |  | 39 | KG/TJ |  | Not Applicable | US EPA (1995) Compilation of Air Pollutant Emission Factors. Vol 1 Stationary Point and Area Sources, 5th Edition | Revised 1996 IPCC Guidelines for National Greenhouse Gas Inventories ( Table 1-16 on Page 1.54) of the Reference Manual | IPCC
18518 | 1A - Fuel Combustion Activities | 1.A - Fuel Combustion Activities | NITROGEN OXIDES (NO+NO2) | Natural Gas | Natural Gas | 1996 IPCC default | Emission factors for industrial boiler perfomance | Heavy Duty Nat. Gas Compressor Eng./ 4 - Cycle Rich Burn |  |  |  |  | 28 | KG/TJ |  | Not Applicable | US EPA (1995) Compilation of Air Pollutant Emission Factors. Vol 1 Stationary Point and Area Sources, 5th Edition | Revised 1996 IPCC Guidelines for National Greenhouse Gas Inventories ( Table 1-16 on Page 1.54) of the Reference Manual | IPCC
18540 | 1A - Fuel Combustion Activities | 1.A - Fuel Combustion Activities | CARBON MONOXIDE | Natural Gas | Natural Gas | 1996 IPCC default | Emission factors for kilns, Ovens and Dryers source perfomance | KiIns - Industry: Cement, lime |  |  |  |  | 83 | KG/TJ |  | Not Applicable | Radian Corporation (1990) Emissions and Costs Estimates for Globally Significant Anthropogenic Combustion Sources of NOX, N2O, CH4, CO and CO2. Prepared for the Office of Research and Development, USEPA, Washington, DC USA | Revised 1996 IPCC Guidelines for National Greenhouse Gas Inventories ( Table 1-17 on Page 1.55) of the Reference Manual | IPCC
18544 | 1A - Fuel Combustion Activities | 1.A - Fuel Combustion Activities | CARBON MONOXIDE | Natural Gas | Natural Gas | 1996 IPCC default | Emission factors for kilns, Ovens and Dryers source perfomance | Chemical Processes (Wood, Asphalt, Copper and Phosphate) |  |  |  |  | 11 | KG/TJ |  | Not Applicable | Radian Corporation (1990) Emissions and Costs Estimates for Globally Significant Anthropogenic Combustion Sources of NOX, N2O, CH4, CO and CO2. Prepared for the Office of Research and Development, USEPA, Washington, DC USA | Revised 1996 IPCC Guidelines for National Greenhouse Gas Inventories ( Table 1-17 on Page 1.55) of the Reference Manual | IPCC
18547 | 1A - Fuel Combustion Activities | 1.A - Fuel Combustion Activities | METHANE | Natural Gas | Natural Gas | 1996 IPCC default | Emission factors for kilns, Ovens and Dryers source perfomance | KiIns - Industry: Cement, lime |  |  |  |  | 1.1 | KG/TJ |  | Not Applicable | Radian Corporation (1990) Emissions and Costs Estimates for Globally Significant Anthropogenic Combustion Sources of NOX, N2O, CH4, CO and CO2. Prepared for the Office of Research and Development, USEPA, Washington, DC USA | Revised 1996 IPCC Guidelines for National Greenhouse Gas Inventories ( Table 1-17 on Page 1.55) of the Reference Manual | IPCC
18551 | 1A - Fuel Combustion Activities | 1.A - Fuel Combustion Activities | METHANE | Natural Gas | Natural Gas | 1996 IPCC default | Emission factors for kilns, Ovens and Dryers source perfomance | Chemical Processes (Wood, Asphalt, Copper and Phosphate) |  |  |  |  | 1.1 | KG/TJ |  | Not Applicable | Radian Corporation (1990) Emissions and Costs Estimates for Globally Significant Anthropogenic Combustion Sources of NOX, N2O, CH4, CO and CO2. Prepared for the Office of Research and Development, USEPA, Washington, DC USA | Revised 1996 IPCC Guidelines for National Greenhouse Gas Inventories ( Table 1-17 on Page 1.55) of the Reference Manual | IPCC
18554 | 1A - Fuel Combustion Activities | 1.A - Fuel Combustion Activities | NITROGEN OXIDES (NO+NO2) | Natural Gas | Natural Gas | 1996 IPCC default | Emission factors for kilns, Ovens and Dryers source perfomance | KiIns - Industry: Cement, lime |  |  |  |  | 1111 | KG/TJ |  | Not Applicable | Radian Corporation (1990) Emissions and Costs Estimates for Globally Significant Anthropogenic Combustion Sources of NOX, N2O, CH4, CO and CO2. Prepared for the Office of Research and Development, USEPA, Washington, DC USA | Revised 1996 IPCC Guidelines for National Greenhouse Gas Inventories ( Table 1-17 on Page 1.55) of the Reference Manual | IPCC
18568 | 1A4b - Residential | 1.A.4.b - Residential | CARBON MONOXIDE | Natural Gas | Natural Gas | 1996 IPCC default | Residential Source Performance | Furnaces |  |  |  |  | 18 | KG/TJ |  | Not Applicable | US EPA (1995) Compilation of Air Pollutant Emission Factors. Vol 1 Stationary Point and Area Sources, 5th Edition | Revised 1996 IPCC Guidelines for National Greenhouse Gas Inventories ( Table 1-18 on Page 1.56) of the Reference Manual (Residential Source Perfomance) | IPCC
18569 | 1A4b - Residential | 1.A.4.b - Residential | CARBON MONOXIDE | Natural Gas | Natural Gas | 1996 IPCC default | Residential Source Performance | Gas Heaters |  |  |  |  | 10 | KG/TJ |  | Not Applicable | Radian Corporation (1990) Emissions and Costs Estimates for Globally Significant Anthropogenic Combustion Sources of NOX, N2O, CH4, CO and CO2. Prepared for the Office of Research and Development, USEPA, Washington, DC USA | Revised 1996 IPCC Guidelines for National Greenhouse Gas Inventories ( Table 1-18 on Page 1.56) of the Reference Manual (Residential Source Perfomance) | IPCC
18583 | 1A4b - Residential | 1.A.4.b - Residential | METHANE | Natural Gas | Natural Gas | 1996 IPCC default | Residential Source Performance | Gas Heaters |  |  |  |  | 1 | KG/TJ |  | Not Applicable | Radian Corporation (1990) Emissions and Costs Estimates for Globally Significant Anthropogenic Combustion Sources of NOX, N2O, CH4, CO and CO2. Prepared for the Office of Research and Development, USEPA, Washington, DC USA | Revised 1996 IPCC Guidelines for National Greenhouse Gas Inventories ( Table 1-18 on Page 1.56) of the Reference Manual (Residential Source Perfomance) | IPCC
18595 | 1A4b - Residential | 1.A.4.b - Residential | NITROGEN OXIDES (NO+NO2) | Natural Gas | Natural Gas | 1996 IPCC default | Residential Source Performance | Furnaces |  |  |  |  | 43 | KG/TJ |  | Not Applicable | US EPA (1995) Compilation of Air Pollutant Emission Factors. Vol 1 Stationary Point and Area Sources, 5th Edition | Revised 1996 IPCC Guidelines for National Greenhouse Gas Inventories ( Table 1-18 on Page 1.56) of the Reference Manual (Residential Source Perfomance) | IPCC
18596 | 1A4b - Residential | 1.A.4.b - Residential | NITROGEN OXIDES (NO+NO2) | Natural Gas | Natural Gas | 1996 IPCC default | Residential Source Performance | Gas Heaters |  |  |  |  | 47 | KG/TJ |  | Not Applicable | Radian Corporation (1990) Emissions and Costs Estimates for Globally Significant Anthropogenic Combustion Sources of NOX, N2O, CH4, CO and CO2. Prepared for the Office of Research and Development, USEPA, Washington, DC USA | Revised 1996 IPCC Guidelines for National Greenhouse Gas Inventories ( Table 1-18 on Page 1.56) of the Reference Manual (Residential Source Perfomance) | IPCC
18610 | 1A4a - Commercial/Institutional | 1.A.4.a - Commercial/Institutional | CARBON MONOXIDE | Natural Gas | Natural Gas | 1996 IPCC default | Commercial Source Perfomance | Boilers |  |  |  |  | 9.4 | KG/TJ |  | Not Applicable | US EPA (1995) Compilation of Air Pollutant Emission Factors. Vol 1 Stationary Point and Area Sources, 5th Edition | Revised 1996 IPCC Guidelines for National Greenhouse Gas Inventories ( Table 1-19 on Page 1.57) of the Reference Manual (Commercial Source Perfomance) | IPCC
18617 | 1A4a - Commercial/Institutional | 1.A.4.a - Commercial/Institutional | METHANE | Natural Gas | Natural Gas | 1996 IPCC default | Commercial Source Perfomance | Boilers |  |  |  |  | 1.2 | KG/TJ |  | Not Applicable | US EPA (1995) Compilation of Air Pollutant Emission Factors. Vol 1 Stationary Point and Area Sources, 5th Edition | Revised 1996 IPCC Guidelines for National Greenhouse Gas Inventories ( Table 1-19 on Page 1.57) of the Reference Manual (Commercial Source Perfomance) | IPCC
18625 | 1A4a - Commercial/Institutional | 1.A.4.a - Commercial/Institutional | NITROGEN OXIDES (NO+NO2) | Natural Gas | Natural Gas | 1996 IPCC default | Commercial Source Perfomance | Boilers |  |  |  |  | 45 | KG/TJ |  | Not Applicable | US EPA (1995) Compilation of Air Pollutant Emission Factors. Vol 1 Stationary Point and Area Sources, 5th Edition | Revised 1996 IPCC Guidelines for National Greenhouse Gas Inventories ( Table 1-19 on Page 1.57) of the Reference Manual (Commercial Source Perfomance) | IPCC
18631 | 1A4a - Commercial/Institutional | 1.A.4.a - Commercial/Institutional | NITROUS OXIDE | Natural Gas | Natural Gas | 1996 IPCC default | Commercial Source Perfomance | Boilers |  |  |  |  | 2.3 | KG/TJ |  | Not Applicable | US EPA (1995) Compilation of Air Pollutant Emission Factors. Vol 1 Stationary Point and Area Sources, 5th Edition | Revised 1996 IPCC Guidelines for National Greenhouse Gas Inventories ( Table 1-19 on Page 1.57) of the Reference Manual (Commercial Source Perfomance) | IPCC
19352 | 1A3b - Road Transportation | 1.A.3.b - Road Transportation | NITROGEN OXIDES (NO+NO2) | Natural Gas | Natural Gas | 1996 IPCC default | Estimated emission factors for US Light - and Heavy - Duty Natural Gas Vehicles (Passenger Cars) | Advanced Control: Assumed Fuel Economy: 14.9 km/m3 |  |  |  |  | 0.5 | g/km |  | Not Applicable |  | Revised 1996 IPCC Guidelines for National Greenhouse Gas Inventories ( Table 1-43 on Page 1.86) of the Reference Manual (Estimated Emission Factors for US Light - and Heavy - Duty Natural Gas Vehicles). | IPCC
19353 | 1A3b - Road Transportation | 1.A.3.b - Road Transportation | NITROGEN OXIDES (NO+NO2) | Natural Gas | Natural Gas | 1996 IPCC default | Estimated emission factors for US Light - and Heavy - Duty Natural Gas Vehicles (Passenger Cars) | Advanced Control: Assumed Fuel Economy: 14.9 km/m3 |  |  |  |  | 10.3 | g/kg fuel |  | Not Applicable |  | Revised 1996 IPCC Guidelines for National Greenhouse Gas Inventories ( Table 1-43 on Page 1.86) of the Reference Manual (Estimated Emission Factors for US Light - and Heavy - Duty Natural Gas Vehicles). | IPCC
19354 | 1A3b - Road Transportation | 1.A.3.b - Road Transportation | NITROGEN OXIDES (NO+NO2) | Natural Gas | Natural Gas | 1996 IPCC default | Estimated emission factors for US Light - and Heavy - Duty Natural Gas Vehicles (Passenger Cars) | Advanced Control: Assumed Fuel Economy: 14.9 km/m3 |  |  |  |  | 0.21 | g/MJ |  | Not Applicable |  | Revised 1996 IPCC Guidelines for National Greenhouse Gas Inventories ( Table 1-43 on Page 1.86) of the Reference Manual (Estimated Emission Factors for US Light - and Heavy - Duty Natural Gas Vehicles). | IPCC
19355 | 1A3b - Road Transportation | 1.A.3.b - Road Transportation | METHANE | Natural Gas | Natural Gas | 1996 IPCC default | Estimated emission factors for US Light - and Heavy - Duty Natural Gas Vehicles (Passenger Cars) | Advanced Control: Assumed Fuel Economy: 14.9 km/m3 |  |  |  | 0 | 0.7 | g/km |  | Not Applicable |  | Revised 1996 IPCC Guidelines for National Greenhouse Gas Inventories ( Table 1-43 on Page 1.86) of the Reference Manual (Estimated Emission Factors for US Light - and Heavy - Duty Natural Gas Vehicles). | IPCC
19356 | 1A3b - Road Transportation | 1.A.3.b - Road Transportation | METHANE | Natural Gas | Natural Gas | 1996 IPCC default | Estimated emission factors for US Light - and Heavy - Duty Natural Gas Vehicles (Passenger Cars) | Advanced Control: Assumed Fuel Economy: 14.9 km/m3 |  |  |  |  | 14.5 | g/kg fuel |  | Not Applicable |  | Revised 1996 IPCC Guidelines for National Greenhouse Gas Inventories ( Table 1-43 on Page 1.86) of the Reference Manual (Estimated Emission Factors for US Light - and Heavy - Duty Natural Gas Vehicles). | IPCC
19357 | 1A3b - Road Transportation | 1.A.3.b - Road Transportation | METHANE | Natural Gas | Natural Gas | 1996 IPCC default | Estimated emission factors for US Light - and Heavy - Duty Natural Gas Vehicles (Passenger Cars) | Advanced Control: Assumed Fuel Economy: 14.9 km/m3 |  |  |  |  | 0.29 | g/MJ |  | Not Applicable |  | Revised 1996 IPCC Guidelines for National Greenhouse Gas Inventories ( Table 1-43 on Page 1.86) of the Reference Manual (Estimated Emission Factors for US Light - and Heavy - Duty Natural Gas Vehicles). | IPCC
19358 | 1A3b - Road Transportation | 1.A.3.b - Road Transportation | NON METHANE VOLATILE ORGANIC COMPOUNDS | Natural Gas | Natural Gas | 1996 IPCC default | Estimated emission factors for US Light - and Heavy - Duty Natural Gas Vehicles (Passenger Cars) | Advanced Control: Assumed Fuel Economy: 14.9 km/m3 |  |  |  |  | 0.05 | g/km |  | Not Applicable |  | Revised 1996 IPCC Guidelines for National Greenhouse Gas Inventories ( Table 1-43 on Page 1.86) of the Reference Manual (Estimated Emission Factors for US Light - and Heavy - Duty Natural Gas Vehicles). | IPCC
19359 | 1A3b - Road Transportation | 1.A.3.b - Road Transportation | NON METHANE VOLATILE ORGANIC COMPOUNDS | Natural Gas | Natural Gas | 1996 IPCC default | Estimated emission factors for US Light - and Heavy - Duty Natural Gas Vehicles (Passenger Cars) | Advanced Control: Assumed Fuel Economy: 14.9 km/m3 |  |  |  |  | 1 | g/kg fuel |  | Not Applicable |  | Revised 1996 IPCC Guidelines for National Greenhouse Gas Inventories ( Table 1-43 on Page 1.86) of the Reference Manual (Estimated Emission Factors for US Light - and Heavy - Duty Natural Gas Vehicles). | IPCC
19360 | 1A3b - Road Transportation | 1.A.3.b - Road Transportation | NON METHANE VOLATILE ORGANIC COMPOUNDS | Natural Gas | Natural Gas | 1996 IPCC default | Estimated emission factors for US Light - and Heavy - Duty Natural Gas Vehicles (Passenger Cars) | Advanced Control: Assumed Fuel Economy: 14.9 km/m3 |  |  |  |  | 0.02 | g/MJ |  | Not Applicable |  | Revised 1996 IPCC Guidelines for National Greenhouse Gas Inventories ( Table 1-43 on Page 1.86) of the Reference Manual (Estimated Emission Factors for US Light - and Heavy - Duty Natural Gas Vehicles). | IPCC
19361 | 1A3b - Road Transportation | 1.A.3.b - Road Transportation | CARBON MONOXIDE | Natural Gas | Natural Gas | 1996 IPCC default | Estimated emission factors for US Light - and Heavy - Duty Natural Gas Vehicles (Passenger Cars) | Advanced Control: Assumed Fuel Economy: 14.9 km/m3 |  |  |  |  | 0.3 | g/km |  | Not Applicable |  | Revised 1996 IPCC Guidelines for National Greenhouse Gas Inventories ( Table 1-43 on Page 1.86) of the Reference Manual (Estimated Emission Factors for US Light - and Heavy - Duty Natural Gas Vehicles). | IPCC
19362 | 1A3b - Road Transportation | 1.A.3.b - Road Transportation | CARBON MONOXIDE | Natural Gas | Natural Gas | 1996 IPCC default | Estimated emission factors for US Light - and Heavy - Duty Natural Gas Vehicles (Passenger Cars) | Advanced Control: Assumed Fuel Economy: 14.9 km/m3 |  |  |  |  | 6.2 | g/kg fuel |  | Not Applicable |  | Revised 1996 IPCC Guidelines for National Greenhouse Gas Inventories ( Table 1-43 on Page 1.86) of the Reference Manual (Estimated Emission Factors for US Light - and Heavy - Duty Natural Gas Vehicles). | IPCC
19363 | 1A3b - Road Transportation | 1.A.3.b - Road Transportation | CARBON MONOXIDE | Natural Gas | Natural Gas | 1996 IPCC default | Estimated emission factors for US Light - and Heavy - Duty Natural Gas Vehicles (Passenger Cars) | Advanced Control: Assumed Fuel Economy: 14.9 km/m3 |  |  |  |  | 0.12 | g/MJ |  | Not Applicable |  | Revised 1996 IPCC Guidelines for National Greenhouse Gas Inventories ( Table 1-43 on Page 1.86) of the Reference Manual (Estimated Emission Factors for US Light - and Heavy - Duty Natural Gas Vehicles). | IPCC
19364 | 1A3b - Road Transportation | 1.A.3.b - Road Transportation | CARBON DIOXIDE | Natural Gas | Natural Gas | 1996 IPCC default | Estimated emission factors for US Light - and Heavy - Duty Natural Gas Vehicles (Passenger Cars) | Advanced Control: Assumed Fuel Economy: 14.9 km/m3 |  |  |  |  | 133 | g/km |  | Not Applicable |  | Revised 1996 IPCC Guidelines for National Greenhouse Gas Inventories ( Table 1-43 on Page 1.86) of the Reference Manual (Estimated Emission Factors for US Light - and Heavy - Duty Natural Gas Vehicles). | IPCC
19365 | 1A3b - Road Transportation | 1.A.3.b - Road Transportation | CARBON DIOXIDE | Natural Gas | Natural Gas | 1996 IPCC default | Estimated emission factors for US Light - and Heavy - Duty Natural Gas Vehicles (Passenger Cars) | Advanced Control: Assumed Fuel Economy: 14.9 km/m3 |  |  |  |  | 2750 | g/kg fuel |  | Not Applicable |  | Revised 1996 IPCC Guidelines for National Greenhouse Gas Inventories ( Table 1-43 on Page 1.86) of the Reference Manual (Estimated Emission Factors for US Light - and Heavy - Duty Natural Gas Vehicles). | IPCC
19366 | 1A3b - Road Transportation | 1.A.3.b - Road Transportation | CARBON DIOXIDE | Natural Gas | Natural Gas | 1996 IPCC default | Estimated emission factors for US Light - and Heavy - Duty Natural Gas Vehicles (Passenger Cars) | Advanced Control: Assumed Fuel Economy: 14.9 km/m3 |  |  |  |  | 56.1 | g/MJ |  | Not Applicable |  | Revised 1996 IPCC Guidelines for National Greenhouse Gas Inventories ( Table 1-43 on Page 1.86) of the Reference Manual (Estimated Emission Factors for US Light - and Heavy - Duty Natural Gas Vehicles). | IPCC
19367 | 1A3b - Road Transportation | 1.A.3.b - Road Transportation | NITROGEN OXIDES (NO+NO2) | Natural Gas | Natural Gas | 1996 IPCC default | Estimated emission factors for US Light - and Heavy - Duty Natural Gas Vehicles (Passenger Cars) | Uncontrolled: Assumed Fuel Economy: 6.5 km/m3 |  |  |  |  | 2.1 | g/km |  | Not Applicable |  | Revised 1996 IPCC Guidelines for National Greenhouse Gas Inventories ( Table 1-43 on Page 1.86) of the Reference Manual (Estimated Emission Factors for US Light - and Heavy - Duty Natural Gas Vehicles). | IPCC
19368 | 1A3b - Road Transportation | 1.A.3.b - Road Transportation | NITROGEN OXIDES (NO+NO2) | Natural Gas | Natural Gas | 1996 IPCC default | Estimated emission factors for US Light - and Heavy - Duty Natural Gas Vehicles (Passenger Cars) | Uncontrolled: Assumed Fuel Economy: 6.5 km/m3 |  |  |  |  | 19 | g/kg fuel |  | Not Applicable |  | Revised 1996 IPCC Guidelines for National Greenhouse Gas Inventories ( Table 1-43 on Page 1.86) of the Reference Manual (Estimated Emission Factors for US Light - and Heavy - Duty Natural Gas Vehicles). | IPCC
19369 | 1A3b - Road Transportation | 1.A.3.b - Road Transportation | NITROGEN OXIDES (NO+NO2) | Natural Gas | Natural Gas | 1996 IPCC default | Estimated emission factors for US Light - and Heavy - Duty Natural Gas Vehicles (Passenger Cars) | Uncontrolled: Assumed Fuel Economy: 6.5 km/m3 |  |  |  |  | 0.38 | g/MJ |  | Not Applicable |  | Revised 1996 IPCC Guidelines for National Greenhouse Gas Inventories ( Table 1-43 on Page 1.86) of the Reference Manual (Estimated Emission Factors for US Light - and Heavy - Duty Natural Gas Vehicles). | IPCC
19370 | 1A3b - Road Transportation | 1.A.3.b - Road Transportation | METHANE | Natural Gas | Natural Gas | 1996 IPCC default | Estimated emission factors for US Light - and Heavy - Duty Natural Gas Vehicles (Passenger Cars) | Uncontrolled: Assumed Fuel Economy: 6.5 km/m3 |  |  |  |  | 3.5 | g/km |  | Not Applicable |  | Revised 1996 IPCC Guidelines for National Greenhouse Gas Inventories ( Table 1-43 on Page 1.86) of the Reference Manual (Estimated Emission Factors for US Light - and Heavy - Duty Natural Gas Vehicles). | IPCC
19371 | 1A3b - Road Transportation | 1.A.3.b - Road Transportation | METHANE | Natural Gas | Natural Gas | 1996 IPCC default | Estimated emission factors for US Light - and Heavy - Duty Natural Gas Vehicles (Passenger Cars) | Uncontrolled: Assumed Fuel Economy: 6.5 km/m3 |  |  |  |  | 31.6 | g/kg fuel |  | Not Applicable |  | Revised 1996 IPCC Guidelines for National Greenhouse Gas Inventories ( Table 1-43 on Page 1.86) of the Reference Manual (Estimated Emission Factors for US Light - and Heavy - Duty Natural Gas Vehicles). | IPCC
19372 | 1A3b - Road Transportation | 1.A.3.b - Road Transportation | METHANE | Natural Gas | Natural Gas | 1996 IPCC default | Estimated emission factors for US Light - and Heavy - Duty Natural Gas Vehicles (Passenger Cars) | Uncontrolled: Assumed Fuel Economy: 6.5 km/m3 |  |  |  |  | 0.63 | g/MJ |  | Not Applicable |  | Revised 1996 IPCC Guidelines for National Greenhouse Gas Inventories ( Table 1-43 on Page 1.86) of the Reference Manual (Estimated Emission Factors for US Light - and Heavy - Duty Natural Gas Vehicles). | IPCC
19373 | 1A3b - Road Transportation | 1.A.3.b - Road Transportation | NON METHANE VOLATILE ORGANIC COMPOUNDS | Natural Gas | Natural Gas | 1996 IPCC default | Estimated emission factors for US Light - and Heavy - Duty Natural Gas Vehicles (Passenger Cars) | Uncontrolled: Assumed Fuel Economy: 6.5 km/m3 |  |  |  |  | 0.5 | g/km |  | Not Applicable |  | Revised 1996 IPCC Guidelines for National Greenhouse Gas Inventories ( Table 1-43 on Page 1.86) of the Reference Manual (Estimated Emission Factors for US Light - and Heavy - Duty Natural Gas Vehicles). | IPCC
19374 | 1A3b - Road Transportation | 1.A.3.b - Road Transportation | NON METHANE VOLATILE ORGANIC COMPOUNDS | Natural Gas | Natural Gas | 1996 IPCC default | Estimated emission factors for US Light - and Heavy - Duty Natural Gas Vehicles (Passenger Cars) | Uncontrolled: Assumed Fuel Economy: 6.5 km/m3 |  |  |  |  | 4.5 | g/kg fuel |  | Not Applicable |  | Revised 1996 IPCC Guidelines for National Greenhouse Gas Inventories ( Table 1-43 on Page 1.86) of the Reference Manual (Estimated Emission Factors for US Light - and Heavy - Duty Natural Gas Vehicles). | IPCC
19375 | 1A3b - Road Transportation | 1.A.3.b - Road Transportation | NON METHANE VOLATILE ORGANIC COMPOUNDS | Natural Gas | Natural Gas | 1996 IPCC default | Estimated emission factors for US Light - and Heavy - Duty Natural Gas Vehicles (Passenger Cars) | Uncontrolled: Assumed Fuel Economy: 6.5 km/m3 |  |  |  |  | 0.09 | g/MJ |  | Not Applicable |  | Revised 1996 IPCC Guidelines for National Greenhouse Gas Inventories ( Table 1-43 on Page 1.86) of the Reference Manual (Estimated Emission Factors for US Light - and Heavy - Duty Natural Gas Vehicles). | IPCC
19376 | 1A3b - Road Transportation | 1.A.3.b - Road Transportation | CARBON MONOXIDE | Natural Gas | Natural Gas | 1996 IPCC default | Estimated emission factors for US Light - and Heavy - Duty Natural Gas Vehicles (Passenger Cars) | Uncontrolled: Assumed Fuel Economy: 6.5 km/m3 |  |  |  |  | 4 | g/km |  | Not Applicable |  | Revised 1996 IPCC Guidelines for National Greenhouse Gas Inventories ( Table 1-43 on Page 1.86) of the Reference Manual (Estimated Emission Factors for US Light - and Heavy - Duty Natural Gas Vehicles). | IPCC
19377 | 1A3b - Road Transportation | 1.A.3.b - Road Transportation | CARBON MONOXIDE | Natural Gas | Natural Gas | 1996 IPCC default | Estimated emission factors for US Light - and Heavy - Duty Natural Gas Vehicles (Passenger Cars) | Uncontrolled: Assumed Fuel Economy: 6.5 km/m3 |  |  |  |  | 36.1 | g/kg fuel |  | Not Applicable |  | Revised 1996 IPCC Guidelines for National Greenhouse Gas Inventories ( Table 1-43 on Page 1.86) of the Reference Manual (Estimated Emission Factors for US Light - and Heavy - Duty Natural Gas Vehicles). | IPCC
19378 | 1A3b - Road Transportation | 1.A.3.b - Road Transportation | CARBON MONOXIDE | Natural Gas | Natural Gas | 1996 IPCC default | Estimated emission factors for US Light - and Heavy - Duty Natural Gas Vehicles (Passenger Cars) | Uncontrolled: Assumed Fuel Economy: 6.5 km/m3 |  |  |  |  | 0.72 | g/MJ |  | Not Applicable |  | Revised 1996 IPCC Guidelines for National Greenhouse Gas Inventories ( Table 1-43 on Page 1.86) of the Reference Manual (Estimated Emission Factors for US Light - and Heavy - Duty Natural Gas Vehicles). | IPCC
19379 | 1A3b - Road Transportation | 1.A.3.b - Road Transportation | CARBON DIOXIDE | Natural Gas | Natural Gas | 1996 IPCC default | Estimated emission factors for US Light - and Heavy - Duty Natural Gas Vehicles (Passenger Cars) | Uncontrolled: Assumed Fuel Economy: 6.5 km/m3 |  |  |  |  | 305 | g/km |  | Not Applicable |  | Revised 1996 IPCC Guidelines for National Greenhouse Gas Inventories ( Table 1-43 on Page 1.86) of the Reference Manual (Estimated Emission Factors for US Light - and Heavy - Duty Natural Gas Vehicles). | IPCC
19380 | 1A3b - Road Transportation | 1.A.3.b - Road Transportation | CARBON DIOXIDE | Natural Gas | Natural Gas | 1996 IPCC default | Estimated emission factors for US Light - and Heavy - Duty Natural Gas Vehicles (Passenger Cars) | Uncontrolled: Assumed Fuel Economy: 6.5 km/m3 |  |  |  |  | 2750 | g/kg fuel |  | Not Applicable |  | Revised 1996 IPCC Guidelines for National Greenhouse Gas Inventories ( Table 1-43 on Page 1.86) of the Reference Manual (Estimated Emission Factors for US Light - and Heavy - Duty Natural Gas Vehicles). | IPCC
19381 | 1A3b - Road Transportation | 1.A.3.b - Road Transportation | CARBON DIOXIDE | Natural Gas | Natural Gas | 1996 IPCC default | Estimated emission factors for US Light - and Heavy - Duty Natural Gas Vehicles (Passenger Cars) | Uncontrolled: Assumed Fuel Economy: 6.5 km/m3 |  |  |  |  | 56.1 | g/MJ |  | Not Applicable |  | Revised 1996 IPCC Guidelines for National Greenhouse Gas Inventories ( Table 1-43 on Page 1.86) of the Reference Manual (Estimated Emission Factors for US Light - and Heavy - Duty Natural Gas Vehicles). | IPCC
19382 | 1A3b - Road Transportation | 1.A.3.b - Road Transportation | NITROGEN OXIDES (NO+NO2) | Natural Gas | Natural Gas | 1996 IPCC default | Estimated emission factors for US Heavy - Duty Vehicles: Stochiometric Engine (compare with gasoline) | Advanced Control: Assumed Fuel Economy: 3.6 km/m3 |  |  |  |  | 2.6 | g/km |  | Not Applicable |  | Revised 1996 IPCC Guidelines for National Greenhouse Gas Inventories ( Table 1-43 on Page 1.86) of the Reference Manual (Estimated Emission Factors for US Light - and Heavy - Duty Natural Gas Vehicles). | IPCC
19383 | 1A3b - Road Transportation | 1.A.3.b - Road Transportation | NITROGEN OXIDES (NO+NO2) | Natural Gas | Natural Gas | 1996 IPCC default | Estimated emission factors for US Heavy - Duty Vehicles: Stochiometric Engine (compare with gasoline) | Advanced Control: Assumed Fuel Economy: 3.6 km/m3 |  |  |  |  | 13 | g/kg fuel |  | Not Applicable |  | Revised 1996 IPCC Guidelines for National Greenhouse Gas Inventories ( Table 1-43 on Page 1.86) of the Reference Manual (Estimated Emission Factors for US Light - and Heavy - Duty Natural Gas Vehicles). | IPCC
19384 | 1A3b - Road Transportation | 1.A.3.b - Road Transportation | NITROGEN OXIDES (NO+NO2) | Natural Gas | Natural Gas | 1996 IPCC default | Estimated emission factors for US Heavy - Duty Vehicles: Stochiometric Engine (compare with gasoline) | Advanced Control: Assumed Fuel Economy: 3.6 km/m3 |  |  |  |  | 0.26 | g/MJ |  | Not Applicable |  | Revised 1996 IPCC Guidelines for National Greenhouse Gas Inventories ( Table 1-43 on Page 1.86) of the Reference Manual (Estimated Emission Factors for US Light - and Heavy - Duty Natural Gas Vehicles). | IPCC
19385 | 1A3b - Road Transportation | 1.A.3.b - Road Transportation | METHANE | Natural Gas | Natural Gas | 1996 IPCC default | Estimated emission factors for US Heavy - Duty Vehicles: Stochiometric Engine (compare with gasoline) | Advanced Control: Assumed Fuel Economy: 3.6 km/m3 |  |  |  |  | 3 | g/km |  | Not Applicable |  | Revised 1996 IPCC Guidelines for National Greenhouse Gas Inventories ( Table 1-43 on Page 1.86) of the Reference Manual (Estimated Emission Factors for US Light - and Heavy - Duty Natural Gas Vehicles). | IPCC
19386 | 1A3b - Road Transportation | 1.A.3.b - Road Transportation | METHANE | Natural Gas | Natural Gas | 1996 IPCC default | Estimated emission factors for US Heavy - Duty Vehicles: Stochiometric Engine (compare with gasoline) | Advanced Control: Assumed Fuel Economy: 3.6 km/m3 |  |  |  |  | 15 | g/kg fuel |  | Not Applicable |  | Revised 1996 IPCC Guidelines for National Greenhouse Gas Inventories ( Table 1-43 on Page 1.86) of the Reference Manual (Estimated Emission Factors for US Light - and Heavy - Duty Natural Gas Vehicles). | IPCC
19387 | 1A3b - Road Transportation | 1.A.3.b - Road Transportation | METHANE | Natural Gas | Natural Gas | 1996 IPCC default | Estimated emission factors for US Heavy - Duty Vehicles: Stochiometric Engine (compare with gasoline) | Advanced Control: Assumed Fuel Economy: 3.6 km/m3 |  |  |  |  | 0.3 | g/MJ |  | Not Applicable |  | Revised 1996 IPCC Guidelines for National Greenhouse Gas Inventories ( Table 1-43 on Page 1.86) of the Reference Manual (Estimated Emission Factors for US Light - and Heavy - Duty Natural Gas Vehicles). | IPCC
19388 | 1A3b - Road Transportation | 1.A.3.b - Road Transportation | NON METHANE VOLATILE ORGANIC COMPOUNDS | Natural Gas | Natural Gas | 1996 IPCC default | Estimated emission factors for US Heavy - Duty Vehicles: Stochiometric Engine (compare with gasoline) | Advanced Control: Assumed Fuel Economy: 3.6 km/m3 |  |  |  |  | 0.2 | g/km |  | Not Applicable |  | Revised 1996 IPCC Guidelines for National Greenhouse Gas Inventories ( Table 1-43 on Page 1.86) of the Reference Manual (Estimated Emission Factors for US Light - and Heavy - Duty Natural Gas Vehicles). | IPCC
19389 | 1A3b - Road Transportation | 1.A.3.b - Road Transportation | NON METHANE VOLATILE ORGANIC COMPOUNDS | Natural Gas | Natural Gas | 1996 IPCC default | Estimated emission factors for US Heavy - Duty Vehicles: Stochiometric Engine (compare with gasoline) | Advanced Control: Assumed Fuel Economy: 3.6 km/m3 |  |  |  |  | 1 | g/kg fuel |  | Not Applicable |  | Revised 1996 IPCC Guidelines for National Greenhouse Gas Inventories ( Table 1-43 on Page 1.86) of the Reference Manual (Estimated Emission Factors for US Light - and Heavy - Duty Natural Gas Vehicles). | IPCC
19390 | 1A3b - Road Transportation | 1.A.3.b - Road Transportation | NON METHANE VOLATILE ORGANIC COMPOUNDS | Natural Gas | Natural Gas | 1996 IPCC default | Estimated emission factors for US Heavy - Duty Vehicles: Stochiometric Engine (compare with gasoline) | Advanced Control: Assumed Fuel Economy: 3.6 km/m3 |  |  |  |  | 0.02 | g/MJ |  | Not Applicable |  | Revised 1996 IPCC Guidelines for National Greenhouse Gas Inventories ( Table 1-43 on Page 1.86) of the Reference Manual (Estimated Emission Factors for US Light - and Heavy - Duty Natural Gas Vehicles). | IPCC
19391 | 1A3b - Road Transportation | 1.A.3.b - Road Transportation | CARBON MONOXIDE | Natural Gas | Natural Gas | 1996 IPCC default | Estimated emission factors for US Heavy - Duty Vehicles: Stochiometric Engine (compare with gasoline) | Advanced Control: Assumed Fuel Economy: 3.6 km/m3 |  |  |  |  | 1 | g/km |  | Not Applicable |  | Revised 1996 IPCC Guidelines for National Greenhouse Gas Inventories ( Table 1-43 on Page 1.86) of the Reference Manual (Estimated Emission Factors for US Light - and Heavy - Duty Natural Gas Vehicles). | IPCC
19392 | 1A3b - Road Transportation | 1.A.3.b - Road Transportation | CARBON MONOXIDE | Natural Gas | Natural Gas | 1996 IPCC default | Estimated emission factors for US Heavy - Duty Vehicles: Stochiometric Engine (compare with gasoline) | Advanced Control: Assumed Fuel Economy: 3.6 km/m3 |  |  |  |  | 5 | g/kg fuel |  | Not Applicable |  | Revised 1996 IPCC Guidelines for National Greenhouse Gas Inventories ( Table 1-43 on Page 1.86) of the Reference Manual (Estimated Emission Factors for US Light - and Heavy - Duty Natural Gas Vehicles). | IPCC
19393 | 1A3b - Road Transportation | 1.A.3.b - Road Transportation | CARBON MONOXIDE | Natural Gas | Natural Gas | 1996 IPCC default | Estimated emission factors for US Heavy - Duty Vehicles: Stochiometric Engine (compare with gasoline) | Advanced Control: Assumed Fuel Economy: 3.6 km/m3 |  |  |  |  | 0.1 | g/MJ |  | Not Applicable |  | Revised 1996 IPCC Guidelines for National Greenhouse Gas Inventories ( Table 1-43 on Page 1.86) of the Reference Manual (Estimated Emission Factors for US Light - and Heavy - Duty Natural Gas Vehicles). | IPCC
19394 | 1A3b - Road Transportation | 1.A.3.b - Road Transportation | CARBON DIOXIDE | Natural Gas | Natural Gas | 1996 IPCC default | Estimated emission factors for US Heavy - Duty Vehicles: Stochiometric Engine (compare with gasoline) | Advanced Control: Assumed Fuel Economy: 3.6 km/m3 |  |  |  |  | 550 | g/km |  | Not Applicable |  | Revised 1996 IPCC Guidelines for National Greenhouse Gas Inventories ( Table 1-43 on Page 1.86) of the Reference Manual (Estimated Emission Factors for US Light - and Heavy - Duty Natural Gas Vehicles). | IPCC
19395 | 1A3b - Road Transportation | 1.A.3.b - Road Transportation | CARBON DIOXIDE | Natural Gas | Natural Gas | 1996 IPCC default | Estimated emission factors for US Heavy - Duty Vehicles: Stochiometric Engine (compare with gasoline) | Advanced Control: Assumed Fuel Economy: 3.6 km/m3 |  |  |  |  | 2750 | g/kg fuel |  | Not Applicable |  | Revised 1996 IPCC Guidelines for National Greenhouse Gas Inventories ( Table 1-43 on Page 1.86) of the Reference Manual (Estimated Emission Factors for US Light - and Heavy - Duty Natural Gas Vehicles). | IPCC
19396 | 1A3b - Road Transportation | 1.A.3.b - Road Transportation | CARBON DIOXIDE | Natural Gas | Natural Gas | 1996 IPCC default | Estimated emission factors for US Heavy - Duty Vehicles: Stochiometric Engine (compare with gasoline) | Advanced Control: Assumed Fuel Economy: 3.6 km/m3 |  |  |  |  | 56.1 | g/MJ |  | Not Applicable |  | Revised 1996 IPCC Guidelines for National Greenhouse Gas Inventories ( Table 1-43 on Page 1.86) of the Reference Manual (Estimated Emission Factors for US Light - and Heavy - Duty Natural Gas Vehicles). | IPCC
19397 | 1A3b - Road Transportation | 1.A.3.b - Road Transportation | NITROGEN OXIDES (NO+NO2) | Natural Gas | Natural Gas | 1996 IPCC default | Estimated emission factors for US Heavy - Duty Vehicles: Stochiometric Engine (compare with gasoline) | Uncontrolled: Assumed Fuel Economy:2.2 km/m3 |  |  |  |  | 5.7 | g/km |  | Not Applicable |  | Revised 1996 IPCC Guidelines for National Greenhouse Gas Inventories ( Table 1-43 on Page 1.86) of the Reference Manual (Estimated Emission Factors for US Light - and Heavy - Duty Natural Gas Vehicles). | IPCC
19398 | 1A3b - Road Transportation | 1.A.3.b - Road Transportation | NITROGEN OXIDES (NO+NO2) | Natural Gas | Natural Gas | 1996 IPCC default | Estimated emission factors for US Heavy - Duty Vehicles: Stochiometric Engine (compare with gasoline) | Uncontrolled: Assumed Fuel Economy:2.2 km/m3 |  |  |  |  | 17.4 | g/kg fuel |  | Not Applicable |  | Revised 1996 IPCC Guidelines for National Greenhouse Gas Inventories ( Table 1-43 on Page 1.86) of the Reference Manual (Estimated Emission Factors for US Light - and Heavy - Duty Natural Gas Vehicles). | IPCC
19399 | 1A3b - Road Transportation | 1.A.3.b - Road Transportation | NITROGEN OXIDES (NO+NO2) | Natural Gas | Natural Gas | 1996 IPCC default | Estimated emission factors for US Heavy - Duty Vehicles: Stochiometric Engine (compare with gasoline) | Uncontrolled: Assumed Fuel Economy:2.2 km/m3 |  |  |  |  | 0.35 | g/MJ |  | Not Applicable |  | Revised 1996 IPCC Guidelines for National Greenhouse Gas Inventories ( Table 1-43 on Page 1.86) of the Reference Manual (Estimated Emission Factors for US Light - and Heavy - Duty Natural Gas Vehicles). | IPCC
19400 | 1A3b - Road Transportation | 1.A.3.b - Road Transportation | METHANE | Natural Gas | Natural Gas | 1996 IPCC default | Estimated emission factors for US Heavy - Duty Vehicles: Stochiometric Engine (compare with gasoline) | Uncontrolled: Assumed Fuel Economy:2.2 km/m3 |  |  |  |  | 10 | g/km |  | Not Applicable |  | Revised 1996 IPCC Guidelines for National Greenhouse Gas Inventories ( Table 1-43 on Page 1.86) of the Reference Manual (Estimated Emission Factors for US Light - and Heavy - Duty Natural Gas Vehicles). | IPCC
19401 | 1A3b - Road Transportation | 1.A.3.b - Road Transportation | METHANE | Natural Gas | Natural Gas | 1996 IPCC default | Estimated emission factors for US Heavy - Duty Vehicles: Stochiometric Engine (compare with gasoline) | Uncontrolled: Assumed Fuel Economy:2.2 km/m3 |  |  |  |  | 30.6 | g/kg fuel |  | Not Applicable |  | Revised 1996 IPCC Guidelines for National Greenhouse Gas Inventories ( Table 1-43 on Page 1.86) of the Reference Manual (Estimated Emission Factors for US Light - and Heavy - Duty Natural Gas Vehicles). | IPCC
19402 | 1A3b - Road Transportation | 1.A.3.b - Road Transportation | METHANE | Natural Gas | Natural Gas | 1996 IPCC default | Estimated emission factors for US Heavy - Duty Vehicles: Stochiometric Engine (compare with gasoline) | Uncontrolled: Assumed Fuel Economy:2.2 km/m3 |  |  |  |  | 0.61 | g/MJ |  | Not Applicable |  | Revised 1996 IPCC Guidelines for National Greenhouse Gas Inventories ( Table 1-43 on Page 1.86) of the Reference Manual (Estimated Emission Factors for US Light - and Heavy - Duty Natural Gas Vehicles). | IPCC
19403 | 1A3b - Road Transportation | 1.A.3.b - Road Transportation | NON METHANE VOLATILE ORGANIC COMPOUNDS | Natural Gas | Natural Gas | 1996 IPCC default | Estimated emission factors for US Heavy - Duty Vehicles: Stochiometric Engine (compare with gasoline) | Uncontrolled: Assumed Fuel Economy:2.2 km/m3 |  |  |  |  | 1.4 | g/km |  | Not Applicable |  | Revised 1996 IPCC Guidelines for National Greenhouse Gas Inventories ( Table 1-43 on Page 1.86) of the Reference Manual (Estimated Emission Factors for US Light - and Heavy - Duty Natural Gas Vehicles). | IPCC
19404 | 1A3b - Road Transportation | 1.A.3.b - Road Transportation | NON METHANE VOLATILE ORGANIC COMPOUNDS | Natural Gas | Natural Gas | 1996 IPCC default | Estimated emission factors for US Heavy - Duty Vehicles: Stochiometric Engine (compare with gasoline) | Uncontrolled: Assumed Fuel Economy:2.2 km/m3 |  |  |  |  | 4.3 | g/kg fuel |  | Not Applicable |  | Revised 1996 IPCC Guidelines for National Greenhouse Gas Inventories ( Table 1-43 on Page 1.86) of the Reference Manual (Estimated Emission Factors for US Light - and Heavy - Duty Natural Gas Vehicles). | IPCC
19405 | 1A3b - Road Transportation | 1.A.3.b - Road Transportation | NON METHANE VOLATILE ORGANIC COMPOUNDS | Natural Gas | Natural Gas | 1996 IPCC default | Estimated emission factors for US Heavy - Duty Vehicles: Stochiometric Engine (compare with gasoline) | Uncontrolled: Assumed Fuel Economy:2.2 km/m3 |  |  |  |  | 0.09 | g/MJ |  | Not Applicable |  | Revised 1996 IPCC Guidelines for National Greenhouse Gas Inventories ( Table 1-43 on Page 1.86) of the Reference Manual (Estimated Emission Factors for US Light - and Heavy - Duty Natural Gas Vehicles). | IPCC
19406 | 1A3b - Road Transportation | 1.A.3.b - Road Transportation | CARBON MONOXIDE | Natural Gas | Natural Gas | 1996 IPCC default | Estimated emission factors for US Heavy - Duty Vehicles: Stochiometric Engine (compare with gasoline) | Uncontrolled: Assumed Fuel Economy:2.2 km/m3 |  |  |  |  | 12 | g/km |  | Not Applicable |  | Revised 1996 IPCC Guidelines for National Greenhouse Gas Inventories ( Table 1-43 on Page 1.86) of the Reference Manual (Estimated Emission Factors for US Light - and Heavy - Duty Natural Gas Vehicles). | IPCC
19407 | 1A3b - Road Transportation | 1.A.3.b - Road Transportation | CARBON MONOXIDE | Natural Gas | Natural Gas | 1996 IPCC default | Estimated emission factors for US Heavy - Duty Vehicles: Stochiometric Engine (compare with gasoline) | Uncontrolled: Assumed Fuel Economy:2.2 km/m3 |  |  |  |  | 36.7 | g/kg fuel |  | Not Applicable |  | Revised 1996 IPCC Guidelines for National Greenhouse Gas Inventories ( Table 1-43 on Page 1.86) of the Reference Manual (Estimated Emission Factors for US Light - and Heavy - Duty Natural Gas Vehicles). | IPCC
19408 | 1A3b - Road Transportation | 1.A.3.b - Road Transportation | CARBON MONOXIDE | Natural Gas | Natural Gas | 1996 IPCC default | Estimated emission factors for US Heavy - Duty Vehicles: Stochiometric Engine (compare with gasoline) | Uncontrolled: Assumed Fuel Economy:2.2 km/m3 |  |  |  |  | 0.73 | g/MJ |  | Not Applicable |  | Revised 1996 IPCC Guidelines for National Greenhouse Gas Inventories ( Table 1-43 on Page 1.86) of the Reference Manual (Estimated Emission Factors for US Light - and Heavy - Duty Natural Gas Vehicles). | IPCC
19409 | 1A3b - Road Transportation | 1.A.3.b - Road Transportation | CARBON DIOXIDE | Natural Gas | Natural Gas | 1996 IPCC default | Estimated emission factors for US Heavy - Duty Vehicles: Stochiometric Engine (compare with gasoline) | Uncontrolled: Assumed Fuel Economy:2.2 km/m3 |  |  |  |  | 900 | g/km |  | Not Applicable |  | Revised 1996 IPCC Guidelines for National Greenhouse Gas Inventories ( Table 1-43 on Page 1.86) of the Reference Manual (Estimated Emission Factors for US Light - and Heavy - Duty Natural Gas Vehicles). | IPCC
19410 | 1A3b - Road Transportation | 1.A.3.b - Road Transportation | CARBON DIOXIDE | Natural Gas | Natural Gas | 1996 IPCC default | Estimated emission factors for US Heavy - Duty Vehicles: Stochiometric Engine (compare with gasoline) | Uncontrolled: Assumed Fuel Economy:2.2 km/m3 |  |  |  |  | 2750 | g/kg fuel |  | Not Applicable |  | Revised 1996 IPCC Guidelines for National Greenhouse Gas Inventories ( Table 1-43 on Page 1.86) of the Reference Manual (Estimated Emission Factors for US Light - and Heavy - Duty Natural Gas Vehicles). | IPCC
19411 | 1A3b - Road Transportation | 1.A.3.b - Road Transportation | CARBON DIOXIDE | Natural Gas | Natural Gas | 1996 IPCC default | Estimated emission factors for US Heavy - Duty Vehicles: Stochiometric Engine (compare with gasoline) | Uncontrolled: Assumed Fuel Economy:2.2 km/m3 |  |  |  |  | 56.1 | g/MJ |  | Not Applicable |  | Revised 1996 IPCC Guidelines for National Greenhouse Gas Inventories ( Table 1-43 on Page 1.86) of the Reference Manual (Estimated Emission Factors for US Light - and Heavy - Duty Natural Gas Vehicles). | IPCC
19412 | 1A3b - Road Transportation | 1.A.3.b - Road Transportation | NITROGEN OXIDES (NO+NO2) | Natural Gas | Natural Gas | 1996 IPCC default | Estimated emission factors for US Heavy - Duty Vehicles: Lean Burn Engine (compare with diesel) | Advanced Control: Assumed Fuel Economy: 2.4 km/m3 |  |  |  |  | 4 | g/km |  | Not Applicable |  | Revised 1996 IPCC Guidelines for National Greenhouse Gas Inventories ( Table 1-43 on Page 1.86) of the Reference Manual (Estimated Emission Factors for US Light - and Heavy - Duty Natural Gas Vehicles). | IPCC
19413 | 1A3b - Road Transportation | 1.A.3.b - Road Transportation | NITROGEN OXIDES (NO+NO2) | Natural Gas | Natural Gas | 1996 IPCC default | Estimated emission factors for US Heavy - Duty Vehicles: Lean Burn Engine (compare with diesel) | Advanced Control: Assumed Fuel Economy: 2.4 km/m3 |  |  |  |  | 13.3 | g/kg fuel |  | Not Applicable |  | Revised 1996 IPCC Guidelines for National Greenhouse Gas Inventories ( Table 1-43 on Page 1.86) of the Reference Manual (Estimated Emission Factors for US Light - and Heavy - Duty Natural Gas Vehicles). | IPCC
19414 | 1A3b - Road Transportation | 1.A.3.b - Road Transportation | NITROGEN OXIDES (NO+NO2) | Natural Gas | Natural Gas | 1996 IPCC default | Estimated emission factors for US Heavy - Duty Vehicles: Lean Burn Engine (compare with diesel) | Advanced Control: Assumed Fuel Economy: 2.4 km/m3 |  |  |  |  | 0.27 | g/MJ |  | Not Applicable |  | Revised 1996 IPCC Guidelines for National Greenhouse Gas Inventories ( Table 1-43 on Page 1.86) of the Reference Manual (Estimated Emission Factors for US Light - and Heavy - Duty Natural Gas Vehicles). | IPCC
19415 | 1A3b - Road Transportation | 1.A.3.b - Road Transportation | METHANE | Natural Gas | Natural Gas | 1996 IPCC default | Estimated emission factors for US Heavy - Duty Vehicles: Lean Burn Engine (compare with diesel) | Advanced Control: Assumed Fuel Economy: 2.4 km/m3 |  |  |  |  | 4 | g/km |  | Not Applicable |  | Revised 1996 IPCC Guidelines for National Greenhouse Gas Inventories ( Table 1-43 on Page 1.86) of the Reference Manual (Estimated Emission Factors for US Light - and Heavy - Duty Natural Gas Vehicles). | IPCC
19416 | 1A3b - Road Transportation | 1.A.3.b - Road Transportation | METHANE | Natural Gas | Natural Gas | 1996 IPCC default | Estimated emission factors for US Heavy - Duty Vehicles: Lean Burn Engine (compare with diesel) | Advanced Control: Assumed Fuel Economy: 2.4 km/m3 |  |  |  |  | 13.3 | g/kg fuel |  | Not Applicable |  | Revised 1996 IPCC Guidelines for National Greenhouse Gas Inventories ( Table 1-43 on Page 1.86) of the Reference Manual (Estimated Emission Factors for US Light - and Heavy - Duty Natural Gas Vehicles). | IPCC
19417 | 1A3b - Road Transportation | 1.A.3.b - Road Transportation | METHANE | Natural Gas | Natural Gas | 1996 IPCC default | Estimated emission factors for US Heavy - Duty Vehicles: Lean Burn Engine (compare with diesel) | Advanced Control: Assumed Fuel Economy: 2.4 km/m3 |  |  |  |  | 0.27 | g/MJ |  | Not Applicable |  | Revised 1996 IPCC Guidelines for National Greenhouse Gas Inventories ( Table 1-43 on Page 1.86) of the Reference Manual (Estimated Emission Factors for US Light - and Heavy - Duty Natural Gas Vehicles). | IPCC
19418 | 1A3b - Road Transportation | 1.A.3.b - Road Transportation | NON METHANE VOLATILE ORGANIC COMPOUNDS | Natural Gas | Natural Gas | 1996 IPCC default | Estimated emission factors for US Heavy - Duty Vehicles: Lean Burn Engine (compare with diesel) | Advanced Control: Assumed Fuel Economy: 2.4 km/m3 |  |  |  |  | 0.4 | g/km |  | Not Applicable |  | Revised 1996 IPCC Guidelines for National Greenhouse Gas Inventories ( Table 1-43 on Page 1.86) of the Reference Manual (Estimated Emission Factors for US Light - and Heavy - Duty Natural Gas Vehicles). | IPCC
19419 | 1A3b - Road Transportation | 1.A.3.b - Road Transportation | NON METHANE VOLATILE ORGANIC COMPOUNDS | Natural Gas | Natural Gas | 1996 IPCC default | Estimated emission factors for US Heavy - Duty Vehicles: Lean Burn Engine (compare with diesel) | Advanced Control: Assumed Fuel Economy: 2.4 km/m3 |  |  |  |  | 1.3 | g/kg fuel |  | Not Applicable |  | Revised 1996 IPCC Guidelines for National Greenhouse Gas Inventories ( Table 1-43 on Page 1.86) of the Reference Manual (Estimated Emission Factors for US Light - and Heavy - Duty Natural Gas Vehicles). | IPCC
19420 | 1A3b - Road Transportation | 1.A.3.b - Road Transportation | NON METHANE VOLATILE ORGANIC COMPOUNDS | Natural Gas | Natural Gas | 1996 IPCC default | Estimated emission factors for US Heavy - Duty Vehicles: Lean Burn Engine (compare with diesel) | Advanced Control: Assumed Fuel Economy: 2.4 km/m3 |  |  |  |  | 0.03 | g/MJ |  | Not Applicable |  | Revised 1996 IPCC Guidelines for National Greenhouse Gas Inventories ( Table 1-43 on Page 1.86) of the Reference Manual (Estimated Emission Factors for US Light - and Heavy - Duty Natural Gas Vehicles). | IPCC
19421 | 1A3b - Road Transportation | 1.A.3.b - Road Transportation | CARBON MONOXIDE | Natural Gas | Natural Gas | 1996 IPCC default | Estimated emission factors for US Heavy - Duty Vehicles: Lean Burn Engine (compare with diesel) | Advanced Control: Assumed Fuel Economy: 2.4 km/m3 |  |  |  |  | 1.5 | g/km |  | Not Applicable |  | Revised 1996 IPCC Guidelines for National Greenhouse Gas Inventories ( Table 1-43 on Page 1.86) of the Reference Manual (Estimated Emission Factors for US Light - and Heavy - Duty Natural Gas Vehicles). | IPCC
19422 | 1A3b - Road Transportation | 1.A.3.b - Road Transportation | CARBON MONOXIDE | Natural Gas | Natural Gas | 1996 IPCC default | Estimated emission factors for US Heavy - Duty Vehicles: Lean Burn Engine (compare with diesel) | Advanced Control: Assumed Fuel Economy: 2.4 km/m3 |  |  |  |  | 5 | g/kg fuel |  | Not Applicable |  | Revised 1996 IPCC Guidelines for National Greenhouse Gas Inventories ( Table 1-43 on Page 1.86) of the Reference Manual (Estimated Emission Factors for US Light - and Heavy - Duty Natural Gas Vehicles). | IPCC
19423 | 1A3b - Road Transportation | 1.A.3.b - Road Transportation | CARBON MONOXIDE | Natural Gas | Natural Gas | 1996 IPCC default | Estimated emission factors for US Heavy - Duty Vehicles: Lean Burn Engine (compare with diesel) | Advanced Control: Assumed Fuel Economy: 2.4 km/m3 |  |  |  |  | 0.1 | g/MJ |  | Not Applicable |  | Revised 1996 IPCC Guidelines for National Greenhouse Gas Inventories ( Table 1-43 on Page 1.86) of the Reference Manual (Estimated Emission Factors for US Light - and Heavy - Duty Natural Gas Vehicles). | IPCC
19424 | 1A3b - Road Transportation | 1.A.3.b - Road Transportation | CARBON DIOXIDE | Natural Gas | Natural Gas | 1996 IPCC default | Estimated emission factors for US Heavy - Duty Vehicles: Lean Burn Engine (compare with diesel) | Advanced Control: Assumed Fuel Economy: 2.4 km/m3 |  |  |  |  | 825 | g/km |  | Not Applicable |  | Revised 1996 IPCC Guidelines for National Greenhouse Gas Inventories ( Table 1-43 on Page 1.86) of the Reference Manual (Estimated Emission Factors for US Light - and Heavy - Duty Natural Gas Vehicles). | IPCC
19425 | 1A3b - Road Transportation | 1.A.3.b - Road Transportation | CARBON DIOXIDE | Natural Gas | Natural Gas | 1996 IPCC default | Estimated emission factors for US Heavy - Duty Vehicles: Lean Burn Engine (compare with diesel) | Advanced Control: Assumed Fuel Economy: 2.4 km/m3 |  |  |  |  | 2750 | g/kg fuel |  | Not Applicable |  | Revised 1996 IPCC Guidelines for National Greenhouse Gas Inventories ( Table 1-43 on Page 1.86) of the Reference Manual (Estimated Emission Factors for US Light - and Heavy - Duty Natural Gas Vehicles). | IPCC
19426 | 1A3b - Road Transportation | 1.A.3.b - Road Transportation | CARBON DIOXIDE | Natural Gas | Natural Gas | 1996 IPCC default | Estimated emission factors for US Heavy - Duty Vehicles: Lean Burn Engine (compare with diesel) | Advanced Control: Assumed Fuel Economy: 2.4 km/m3 |  |  |  |  | 56.1 | g/MJ |  | Not Applicable |  | Revised 1996 IPCC Guidelines for National Greenhouse Gas Inventories ( Table 1-43 on Page 1.86) of the Reference Manual (Estimated Emission Factors for US Light - and Heavy - Duty Natural Gas Vehicles). | IPCC
19427 | 1A3b - Road Transportation | 1.A.3.b - Road Transportation | NITROGEN OXIDES (NO+NO2) | Natural Gas | Natural Gas | 1996 IPCC default | Estimated emission factors for US Heavy - Duty Vehicles: Lean Burn Engine (compare with diesel) | Uncontrolled: Assumed Fuel Economy:2.0 km/m3 |  |  |  |  | 23 | g/km |  | Not Applicable |  | Revised 1996 IPCC Guidelines for National Greenhouse Gas Inventories ( Table 1-43 on Page 1.86) of the Reference Manual (Estimated Emission Factors for US Light - and Heavy - Duty Natural Gas Vehicles). | IPCC
19428 | 1A3b - Road Transportation | 1.A.3.b - Road Transportation | NITROGEN OXIDES (NO+NO2) | Natural Gas | Natural Gas | 1996 IPCC default | Estimated emission factors for US Heavy - Duty Vehicles: Lean Burn Engine (compare with diesel) | Uncontrolled: Assumed Fuel Economy:2.0 km/m3 |  |  |  |  | 63.9 | g/kg fuel |  | Not Applicable |  | Revised 1996 IPCC Guidelines for National Greenhouse Gas Inventories ( Table 1-43 on Page 1.86) of the Reference Manual (Estimated Emission Factors for US Light - and Heavy - Duty Natural Gas Vehicles). | IPCC
19429 | 1A3b - Road Transportation | 1.A.3.b - Road Transportation | NITROGEN OXIDES (NO+NO2) | Natural Gas | Natural Gas | 1996 IPCC default | Estimated emission factors for US Heavy - Duty Vehicles: Lean Burn Engine (compare with diesel) | Uncontrolled: Assumed Fuel Economy:2.0 km/m3 |  |  |  |  | 1.28 | g/MJ |  | Not Applicable |  | Revised 1996 IPCC Guidelines for National Greenhouse Gas Inventories ( Table 1-43 on Page 1.86) of the Reference Manual (Estimated Emission Factors for US Light - and Heavy - Duty Natural Gas Vehicles). | IPCC
19430 | 1A3b - Road Transportation | 1.A.3.b - Road Transportation | METHANE | Natural Gas | Natural Gas | 1996 IPCC default | Estimated emission factors for US Heavy - Duty Vehicles: Lean Burn Engine (compare with diesel) | Uncontrolled: Assumed Fuel Economy:2.0 km/m3 |  |  |  |  | 10 | g/km |  | Not Applicable |  | Revised 1996 IPCC Guidelines for National Greenhouse Gas Inventories ( Table 1-43 on Page 1.86) of the Reference Manual (Estimated Emission Factors for US Light - and Heavy - Duty Natural Gas Vehicles). | IPCC
19431 | 1A3b - Road Transportation | 1.A.3.b - Road Transportation | METHANE | Natural Gas | Natural Gas | 1996 IPCC default | Estimated emission factors for US Heavy - Duty Vehicles: Lean Burn Engine (compare with diesel) | Uncontrolled: Assumed Fuel Economy:2.0 km/m3 |  |  |  |  | 27.8 | g/kg fuel |  | Not Applicable |  | Revised 1996 IPCC Guidelines for National Greenhouse Gas Inventories ( Table 1-43 on Page 1.86) of the Reference Manual (Estimated Emission Factors for US Light - and Heavy - Duty Natural Gas Vehicles). | IPCC
19432 | 1A3b - Road Transportation | 1.A.3.b - Road Transportation | METHANE | Natural Gas | Natural Gas | 1996 IPCC default | Estimated emission factors for US Heavy - Duty Vehicles: Lean Burn Engine (compare with diesel) | Uncontrolled: Assumed Fuel Economy:2.0 km/m3 |  |  |  |  | 0.56 | g/MJ |  | Not Applicable |  | Revised 1996 IPCC Guidelines for National Greenhouse Gas Inventories ( Table 1-43 on Page 1.86) of the Reference Manual (Estimated Emission Factors for US Light - and Heavy - Duty Natural Gas Vehicles). | IPCC
19433 | 1A3b - Road Transportation | 1.A.3.b - Road Transportation | NON METHANE VOLATILE ORGANIC COMPOUNDS | Natural Gas | Natural Gas | 1996 IPCC default | Estimated emission factors for US Heavy - Duty Vehicles: Lean Burn Engine (compare with diesel) | Uncontrolled: Assumed Fuel Economy:2.0 km/m3 |  |  |  |  | 2 | g/km |  | Not Applicable |  | Revised 1996 IPCC Guidelines for National Greenhouse Gas Inventories ( Table 1-43 on Page 1.86) of the Reference Manual (Estimated Emission Factors for US Light - and Heavy - Duty Natural Gas Vehicles). | IPCC
19434 | 1A3b - Road Transportation | 1.A.3.b - Road Transportation | NON METHANE VOLATILE ORGANIC COMPOUNDS | Natural Gas | Natural Gas | 1996 IPCC default | Estimated emission factors for US Heavy - Duty Vehicles: Lean Burn Engine (compare with diesel) | Uncontrolled: Assumed Fuel Economy:2.0 km/m3 |  |  |  |  | 5.6 | g/kg fuel |  | Not Applicable |  | Revised 1996 IPCC Guidelines for National Greenhouse Gas Inventories ( Table 1-43 on Page 1.86) of the Reference Manual (Estimated Emission Factors for US Light - and Heavy - Duty Natural Gas Vehicles). | IPCC
19435 | 1A3b - Road Transportation | 1.A.3.b - Road Transportation | NON METHANE VOLATILE ORGANIC COMPOUNDS | Natural Gas | Natural Gas | 1996 IPCC default | Estimated emission factors for US Heavy - Duty Vehicles: Lean Burn Engine (compare with diesel) | Uncontrolled: Assumed Fuel Economy:2.0 km/m3 |  |  |  |  | 0.11 | g/MJ |  | Not Applicable |  | Revised 1996 IPCC Guidelines for National Greenhouse Gas Inventories ( Table 1-43 on Page 1.86) of the Reference Manual (Estimated Emission Factors for US Light - and Heavy - Duty Natural Gas Vehicles). | IPCC
19436 | 1A3b - Road Transportation | 1.A.3.b - Road Transportation | CARBON MONOXIDE | Natural Gas | Natural Gas | 1996 IPCC default | Estimated emission factors for US Heavy - Duty Vehicles: Lean Burn Engine (compare with diesel) | Uncontrolled: Assumed Fuel Economy:2.0 km/m3 |  |  |  |  | 8 | g/km |  | Not Applicable |  | Revised 1996 IPCC Guidelines for National Greenhouse Gas Inventories ( Table 1-43 on Page 1.86) of the Reference Manual (Estimated Emission Factors for US Light - and Heavy - Duty Natural Gas Vehicles). | IPCC
19437 | 1A3b - Road Transportation | 1.A.3.b - Road Transportation | CARBON MONOXIDE | Natural Gas | Natural Gas | 1996 IPCC default | Estimated emission factors for US Heavy - Duty Vehicles: Lean Burn Engine (compare with diesel) | Uncontrolled: Assumed Fuel Economy:2.0 km/m3 |  |  |  |  | 22.2 | g/kg fuel |  | Not Applicable |  | Revised 1996 IPCC Guidelines for National Greenhouse Gas Inventories ( Table 1-43 on Page 1.86) of the Reference Manual (Estimated Emission Factors for US Light - and Heavy - Duty Natural Gas Vehicles). | IPCC
19438 | 1A3b - Road Transportation | 1.A.3.b - Road Transportation | CARBON MONOXIDE | Natural Gas | Natural Gas | 1996 IPCC default | Estimated emission factors for US Heavy - Duty Vehicles: Lean Burn Engine (compare with diesel) | Uncontrolled: Assumed Fuel Economy:2.0 km/m3 |  |  |  |  | 0.44 | g/MJ |  | Not Applicable |  | Revised 1996 IPCC Guidelines for National Greenhouse Gas Inventories ( Table 1-43 on Page 1.86) of the Reference Manual (Estimated Emission Factors for US Light - and Heavy - Duty Natural Gas Vehicles). | IPCC
19439 | 1A3b - Road Transportation | 1.A.3.b - Road Transportation | CARBON DIOXIDE | Natural Gas | Natural Gas | 1996 IPCC default | Estimated emission factors for US Heavy - Duty Vehicles: Lean Burn Engine (compare with diesel) | Uncontrolled: Assumed Fuel Economy:2.0 km/m3 |  |  |  |  | 990 | g/km |  | Not Applicable |  | Revised 1996 IPCC Guidelines for National Greenhouse Gas Inventories ( Table 1-43 on Page 1.86) of the Reference Manual (Estimated Emission Factors for US Light - and Heavy - Duty Natural Gas Vehicles). | IPCC
19440 | 1A3b - Road Transportation | 1.A.3.b - Road Transportation | CARBON DIOXIDE | Natural Gas | Natural Gas | 1996 IPCC default | Estimated emission factors for US Heavy - Duty Vehicles: Lean Burn Engine (compare with diesel) | Uncontrolled: Assumed Fuel Economy:2.0 km/m3 |  |  |  |  | 2750 | g/kg fuel |  | Not Applicable |  | Revised 1996 IPCC Guidelines for National Greenhouse Gas Inventories ( Table 1-43 on Page 1.86) of the Reference Manual (Estimated Emission Factors for US Light - and Heavy - Duty Natural Gas Vehicles). | IPCC
19441 | 1A3b - Road Transportation | 1.A.3.b - Road Transportation | CARBON DIOXIDE | Natural Gas | Natural Gas | 1996 IPCC default | Estimated emission factors for US Heavy - Duty Vehicles: Lean Burn Engine (compare with diesel) | Uncontrolled: Assumed Fuel Economy:2.0 km/m3 |  |  |  |  | 56.1 | g/MJ |  | Not Applicable |  | Revised 1996 IPCC Guidelines for National Greenhouse Gas Inventories ( Table 1-43 on Page 1.86) of the Reference Manual (Estimated Emission Factors for US Light - and Heavy - Duty Natural Gas Vehicles). | IPCC
110600 | 1A1a2 - Public Combined Heat and Power Generation (CHP) | 1.A.1.a.ii - Combined Heat and Power Generation (CHP) | NITROUS OXIDE | Natural Gas | Natural Gas | Measured | N2O emission factor for combustion of NG in NGCC | Natural Gas Combined Cycel (NGCC), municipal combined heat and power (CHP) plant. Capacity 155 MWth. Two gas turbines and one heat recovery steam generator. | Load during measurement 47%. Flue gas (dry): O2 14.7%; CO2 3.5%; CO 7 ppm. | Finland | no information available at present |  | 3 | g/GJ |  |  |  | Peer-reviewed journal | Finnish Environment Institute, Finland
110627 | 1A - Fuel Combustion Activities | 1.A - Fuel Combustion Activities | CARBON DIOXIDE | Natural Gas | Natural Gas | Other (e.g. compiled) | Emissions from all combustion processes |  |  | Netherlands |  | The value is based on Dutch averages for 1999. In Holland a standard NCV = 31.65 MJ/m3 is used. (See also the "Comments from the data provider" field.) | 56.0 | t CO2/TJ |  | 1-1 and 1-2 | TNO-report R 2002/174: CO2 emission factors for fuels in the Netherlands by Drs A.K. van Harmelen and Ing. W.W.R. Koch, April 2002 | Other | TNO-MEP, Netherlands
110681 | 1A - Fuel Combustion Activities | 1.A - Fuel Combustion Activities | CARBON DIOXIDE | Natural Gas | Natural Gas | 1996 IPCC default | Carbon emission factors | [5 empty] | 15.3 | tC/TJ |  | Worksheet 1-1 and 1-2 | OECD/IEA (1993), Energy Balances of OECD Countries, 1990-1991. International Energy Agency, OECD, Paris, France. | Revised 1996 IPCC Guidelines for National Greenhouse Gas Inventories. Workbook Vol 2. Table 1-2, page 1.6 | IPCC
110724 | 1A - Fuel Combustion Activities | 1.A - Fuel Combustion Activities | CARBON DIOXIDE | Natural Gas | Natural Gas | 1996 IPCC default | Fraction of carbon oxidised |  | In the Revised 1996 IPCC Guidelines, the fuel type is specified simply as "Gas". |  |  |  | 0.995 | fraction |  | Worksheet 1-1 and 1-2 | OECD/IEA (1993), Energy Balances of OECD Countries, 1990-1991. International Energy Agency, OECD, Paris, France. | Revised 1996 IPCC Guidelines for National Greenhouse Gas Inventories. Reference Manual Vol 3. Table 1-6, page 1.29 | IPCC
117481 | 1A - Fuel Combustion Activities | 1.A - Fuel Combustion Activities | CARBON DIOXIDE | Natural Gas | Natural Gas | 2006 IPCC default | Net Calorific Value (NCV) | [5 empty] | 48.0 | TJ/Gg |  | 1A, Sheet 3 of 4 (page A1.8) and Sheet 2 of 3 for Reference Approach (page 1.16), in Annex 1 of Volume 2, 2006 IPCC Guidelines for National Greenhouse Gas Inventories | Expert judgement by the authors of Chapter 1, Volume 2 of the 2006 IPCC Guidelines, based on a statistical analysis of annual greenhouse gas inventory submissions of Annex I Parties to UNFCCC, the IPCC Emission Factor Database (EFDB), and the IEA Database. For details, see Section 1.4.1.2 and the footnotes of Table 1.2 in Chapter 1, Volume 2 of the 2006 IPCC Guidelines. | 2006 IPCC Guidelines for National Greenhouse Gas Inventories, Volume 2: Energy, Table 1.2 | IPCC
117534 | 1A - Fuel Combustion Activities | 1.A - Fuel Combustion Activities | CARBON DIOXIDE | Natural Gas | Natural Gas | 2006 IPCC default | Carbon Content | [5 empty] | 15.3 | kg/GJ |  | 1A, Sheet 2 of 3 for Reference Approach (page 1.16), in Annex 1 of Volume 2, 2006 IPCC Guidelines for National Greenhouse Gas Inventories | Expert judgement by the authors of Chapter 1, Volume 2 of the 2006 IPCC Guidelines. For details, see the footnotes of Table 1.3 in Chapter 1, Volume 2 of the 2006 IPCC Guidelines. | 2006 IPCC Guidelines for National Greenhouse Gas Inventories, Volume 2: Energy, Table 1.3 | IPCC
117588 | 1A - Fuel Combustion Activities | 1.A - Fuel Combustion Activities | CARBON DIOXIDE | Natural Gas | Natural Gas | 2006 IPCC default | Carbon Oxidation Factor | [5 empty] | 1 | fraction |  | 1A, Sheet 3 of 3 for Reference Approach (page 1.17), in Annex 1 of Volume 2, 2006 IPCC Guidelines for National Greenhouse Gas Inventories | Expert judgement by the authors of Chapter 1, Volume 2 of the 2006 IPCC Guidelines. For details, see Section 1.4.2.1, Chapter 1, Volume 2 of the 2006 IPCC Guidelines. | 2006 IPCC Guidelines for National Greenhouse Gas Inventories, Volume 2: Energy, Table 1.4 | IPCC
117642 | 1A1 - Energy Industries | 1.A.1 - Energy Industries | CARBON DIOXIDE | Natural Gas | Natural Gas | 2006 IPCC default | CO2 Emission Factor for Stationary Combustion (kg/TJ on a net calorific basis) | [5 empty] | 56100 | kg/TJ | Equation 2.1 in Volume 2 of the 2006 IPCC Guidelines for National Greenhouse Gas Inventories | 1A, Sheet 3 of 4 (page A1.8) in Annex 1 of Volume 2, 2006 IPCC Guidelines for National Greenhouse Gas Inventories | Expert judgement by the authors of Chapter 1, Volume 2 of the 2006 IPCC Guidelines. For details, see Section 1.4.2.1, Chapter 1, Volume 2 of the 2006 IPCC Guidelines. | 2006 IPCC Guidelines for National Greenhouse Gas Inventories, Volume 2: Energy, Tables 1.4 and 2.2 | IPCC
117696 | 1A1 - Energy Industries | 1.A.1 - Energy Industries | METHANE | Natural Gas | Natural Gas | 2006 IPCC default | CH4 Emission Factor for Stationary Combustion (kg/TJ on a net calorific basis) | [5 empty] | 1 | kg/TJ | Equation 2.1 in Volume 2 of the 2006 IPCC Guidelines for National Greenhouse Gas Inventories | 1A, Sheet 3 of 4 (page A1.8) in Annex 1 of Volume 2, 2006 IPCC Guidelines for National Greenhouse Gas Inventories | Expert judgement by the authors of Chapter 2, Volume 2 of the 2006 IPCC Guidelines. For details, see Section 2.3.2.1, Chapter 2, Volume 2 of the 2006 IPCC Guidelines. | 2006 IPCC Guidelines for National Greenhouse Gas Inventories, Volume 2: Energy, Table 2.2 | IPCC
117750 | 1A1 - Energy Industries | 1.A.1 - Energy Industries | NITROUS OXIDE | Natural Gas | Natural Gas | 2006 IPCC default | N2O Emission Factor for Stationary Combustion (kg/TJ on a net calorific basis) | [5 empty] | 0.1 | kg/TJ | Equation 2.1 in Volume 2 of the 2006 IPCC Guidelines for National Greenhouse Gas Inventories | 1A, Sheet 3 of 4 (page A1.8) in Annex 1 of Volume 2, 2006 IPCC Guidelines for National Greenhouse Gas Inventories | Expert judgement by the authors of Chapter 2, Volume 2 of the 2006 IPCC Guidelines. For details, see Section 2.3.2.1, Chapter 2, Volume 2 of the 2006 IPCC Guidelines. | 2006 IPCC Guidelines for National Greenhouse Gas Inventories, Volume 2: Energy, Table 2.2 | IPCC
117804 | 1A2 - Manufacturing Industries and Construction (ISIC) | 1.A.2 - Manufacturing Industries and Construction | CARBON DIOXIDE | Natural Gas | Natural Gas | 2006 IPCC default | CO2 Emission Factor for Stationary Combustion (kg/TJ on a net calorific basis) | [5 empty] | 56100 | kg/TJ | Equation 2.1 in Volume 2 of the 2006 IPCC Guidelines for National Greenhouse Gas Inventories | 1A, Sheet 3 of 4 (page A1.8) in Annex 1 of Volume 2, 2006 IPCC Guidelines for National Greenhouse Gas Inventories | Expert judgement by the authors of Chapter 1, Volume 2 of the 2006 IPCC Guidelines. For details, see Section 1.4.2.1, Chapter 1, Volume 2 of the 2006 IPCC Guidelines. | 2006 IPCC Guidelines for National Greenhouse Gas Inventories, Volume 2: Energy, Tables 1.4 and 2.3 | IPCC
117858 | 1A2 - Manufacturing Industries and Construction (ISIC) | 1.A.2 - Manufacturing Industries and Construction | METHANE | Natural Gas | Natural Gas | 2006 IPCC default | CH4 Emission Factor for Stationary Combustion (kg/TJ on a net calorific basis) | [5 empty] | 1 | kg/TJ | Equation 2.1 in Volume 2 of the 2006 IPCC Guidelines for National Greenhouse Gas Inventories | 1A, Sheet 3 of 4 (page A1.8) in Annex 1 of Volume 2, 2006 IPCC Guidelines for National Greenhouse Gas Inventories | Expert judgement by the authors of Chapter 2, Volume 2 of the 2006 IPCC Guidelines. For details, see Section 2.3.2.1, Chapter 2, Volume 2 of the 2006 IPCC Guidelines. | 2006 IPCC Guidelines for National Greenhouse Gas Inventories, Volume 2: Energy, Table 2.3 | IPCC
117912 | 1A2 - Manufacturing Industries and Construction (ISIC) | 1.A.2 - Manufacturing Industries and Construction | NITROUS OXIDE | Natural Gas | Natural Gas | 2006 IPCC default | N2O Emission Factor for Stationary Combustion (kg/TJ on a net calorific basis) | [5 empty] | 0.1 | kg/TJ | Equation 2.1 in Volume 2 of the 2006 IPCC Guidelines for National Greenhouse Gas Inventories | 1A, Sheet 3 of 4 (page A1.8) in Annex 1 of Volume 2, 2006 IPCC Guidelines for National Greenhouse Gas Inventories | Expert judgement by the authors of Chapter 2, Volume 2 of the 2006 IPCC Guidelines. For details, see Section 2.3.2.1, Chapter 2, Volume 2 of the 2006 IPCC Guidelines. | 2006 IPCC Guidelines for National Greenhouse Gas Inventories, Volume 2: Energy, Table 2.3 | IPCC
117966 | 1A4a - Commercial/Institutional | 1.A.4.a - Commercial/Institutional | CARBON DIOXIDE | Natural Gas | Natural Gas | 2006 IPCC default | CO2 Emission Factor for Stationary Combustion (kg/TJ on a net calorific basis) | [5 empty] | 56100 | kg/TJ | Equation 2.1 in Volume 2 of the 2006 IPCC Guidelines for National Greenhouse Gas Inventories | 1A, Sheet 3 of 4 (page A1.8) in Annex 1 of Volume 2, 2006 IPCC Guidelines for National Greenhouse Gas Inventories | Expert judgement by the authors of Chapter 1, Volume 2 of the 2006 IPCC Guidelines. For details, see Section 1.4.2.1, Chapter 1, Volume 2 of the 2006 IPCC Guidelines. | 2006 IPCC Guidelines for National Greenhouse Gas Inventories, Volume 2: Energy, Tables 1.4 and 2.4 | IPCC
118020 | 1A4a - Commercial/Institutional | 1.A.4.a - Commercial/Institutional | METHANE | Natural Gas | Natural Gas | 2006 IPCC default | CH4 Emission Factor for Stationary Combustion (kg/TJ on a net calorific basis) | [5 empty] | 5 | kg/TJ | Equation 2.1 in Volume 2 of the 2006 IPCC Guidelines for National Greenhouse Gas Inventories | 1A, Sheet 3 of 4 (page A1.8) in Annex 1 of Volume 2, 2006 IPCC Guidelines for National Greenhouse Gas Inventories | Expert judgement by the authors of Chapter 2, Volume 2 of the 2006 IPCC Guidelines. For details, see Section 2.3.2.1, Chapter 2, Volume 2 of the 2006 IPCC Guidelines. | 2006 IPCC Guidelines for National Greenhouse Gas Inventories, Volume 2: Energy, Table 2.4 | IPCC
118074 | 1A4a - Commercial/Institutional | 1.A.4.a - Commercial/Institutional | NITROUS OXIDE | Natural Gas | Natural Gas | 2006 IPCC default | N2O Emission Factor for Stationary Combustion (kg/TJ on a net calorific basis) | [5 empty] | 0.1 | kg/TJ | Equation 2.1 in Volume 2 of the 2006 IPCC Guidelines for National Greenhouse Gas Inventories | 1A, Sheet 3 of 4 (page A1.8) in Annex 1 of Volume 2, 2006 IPCC Guidelines for National Greenhouse Gas Inventories | Expert judgement by the authors of Chapter 2, Volume 2 of the 2006 IPCC Guidelines. For details, see Section 2.3.2.1, Chapter 2, Volume 2 of the 2006 IPCC Guidelines. | 2006 IPCC Guidelines for National Greenhouse Gas Inventories, Volume 2: Energy, Table 2.4 | IPCC
118128 | 1A4b - Residential 1A4c1 - Stationary | 1.A.4.b - Residential 1.A.4.c.i - Stationary | CARBON DIOXIDE | Natural Gas | Natural Gas | 2006 IPCC default | CO2 Emission Factor for Stationary Combustion (kg/TJ on a net calorific basis) | [5 empty] | 56100 | kg/TJ | Equation 2.1 in Volume 2 of the 2006 IPCC Guidelines for National Greenhouse Gas Inventories | 1A, Sheet 3 of 4 (page A1.8) in Annex 1 of Volume 2, 2006 IPCC Guidelines for National Greenhouse Gas Inventories | Expert judgement by the authors of Chapter 1, Volume 2 of the 2006 IPCC Guidelines. For details, see Section 1.4.2.1, Chapter 1, Volume 2 of the 2006 IPCC Guidelines. | 2006 IPCC Guidelines for National Greenhouse Gas Inventories, Volume 2: Energy, Tables 1.4 and 2.5 | IPCC
118182 | 1A4b - Residential 1A4c1 - Stationary | 1.A.4.b - Residential 1.A.4.c.i - Stationary | METHANE | Natural Gas | Natural Gas | 2006 IPCC default | CH4 Emission Factor for Stationary Combustion (kg/TJ on a net calorific basis) | [5 empty] | 5 | kg/TJ | Equation 2.1 in Volume 2 of the 2006 IPCC Guidelines for National Greenhouse Gas Inventories | 1A, Sheet 3 of 4 (page A1.8) in Annex 1 of Volume 2, 2006 IPCC Guidelines for National Greenhouse Gas Inventories | Expert judgement by the authors of Chapter 2, Volume 2 of the 2006 IPCC Guidelines. For details, see Section 2.3.2.1, Chapter 2, Volume 2 of the 2006 IPCC Guidelines. | 2006 IPCC Guidelines for National Greenhouse Gas Inventories, Volume 2: Energy, Table 2.5 | IPCC
118236 | 1A4b - Residential 1A4c1 - Stationary | 1.A.4.b - Residential 1.A.4.c.i - Stationary | NITROUS OXIDE | Natural Gas | Natural Gas | 2006 IPCC default | N2O Emission Factor for Stationary Combustion (kg/TJ on a net calorific basis) | [5 empty] | 0.1 | kg/TJ | Equation 2.1 in Volume 2 of the 2006 IPCC Guidelines for National Greenhouse Gas Inventories | 1A, Sheet 3 of 4 (page A1.8) in Annex 1 of Volume 2, 2006 IPCC Guidelines for National Greenhouse Gas Inventories | Expert judgement by the authors of Chapter 2, Volume 2 of the 2006 IPCC Guidelines. For details, see Section 2.3.2.1, Chapter 2, Volume 2 of the 2006 IPCC Guidelines. | 2006 IPCC Guidelines for National Greenhouse Gas Inventories, Volume 2: Energy, Table 2.5 | IPCC
118431 | 1A - Fuel Combustion Activities | 1.A - Fuel Combustion Activities | METHANE | Natural Gas | Natural Gas | 2006 IPCC default | Utility Source Emission Factor | Boilers |  |  |  |  | 1 | kg/TJ | Equations 2.3 and 2.5 in Volume 2 of the 2006 IPCC Guidelines for National Greenhouse Gas Inventories |  | U.S. EPA (2005). Air CHIEF, Verson 12, EPA 454/C-05-001, U.S. Environmental Protection Agency, Office of Air Quality Planning and Standards, Washington, DC. | 2006 IPCC Guidelines for National Greenhouse Gas Inventories, Volume 2: Energy, Table 2.6 | IPCC
118432 | 1A - Fuel Combustion Activities | 1.A - Fuel Combustion Activities | METHANE | Natural Gas | Natural Gas | 2006 IPCC default | Utility Source Emission Factor | Gas-fired Gas Turbines &gt; 3MW |  |  |  |  | 4 | kg/TJ | Equations 2.3 and 2.5 in Volume 2 of the 2006 IPCC Guidelines for National Greenhouse Gas Inventories |  | U.S. EPA (2005). Air CHIEF, Verson 12, EPA 454/C-05-001, U.S. Environmental Protection Agency, Office of Air Quality Planning and Standards, Washington, DC. | 2006 IPCC Guidelines for National Greenhouse Gas Inventories, Volume 2: Energy, Table 2.6 | IPCC
118433 | 1A - Fuel Combustion Activities | 1.A - Fuel Combustion Activities | METHANE | Natural Gas | Natural Gas | 2006 IPCC default | Utility Source Emission Factor | Large Dual-Fuel Engines |  |  |  |  | 258 | kg/TJ | Equations 2.3 and 2.5 in Volume 2 of the 2006 IPCC Guidelines for National Greenhouse Gas Inventories |  | U.S. EPA (2005). Air CHIEF, Verson 12, EPA 454/C-05-001, U.S. Environmental Protection Agency, Office of Air Quality Planning and Standards, Washington, DC. | 2006 IPCC Guidelines for National Greenhouse Gas Inventories, Volume 2: Energy, Table 2.6 | IPCC
118434 | 1A - Fuel Combustion Activities | 1.A - Fuel Combustion Activities | METHANE | Natural Gas | Natural Gas | 2006 IPCC default | Utility Source Emission Factor | Combined Cycle |  |  |  |  | 1 | kg/TJ | Equations 2.3 and 2.5 in Volume 2 of the 2006 IPCC Guidelines for National Greenhouse Gas Inventories |  | U.S. EPA (2005). Air CHIEF, Verson 12, EPA 454/C-05-001, U.S. Environmental Protection Agency, Office of Air Quality Planning and Standards, Washington, DC. | 2006 IPCC Guidelines for National Greenhouse Gas Inventories, Volume 2: Energy, Table 2.6 | IPCC
118455 | 1A - Fuel Combustion Activities | 1.A - Fuel Combustion Activities | NITROUS OXIDE | Natural Gas | Natural Gas | 2006 IPCC default | Utility Source Emission Factor | Boilers |  |  |  |  | 1 | kg/TJ | Equations 2.3 and 2.5 in Volume 2 of the 2006 IPCC Guidelines for National Greenhouse Gas Inventories |  | U.S. EPA (2005). Air CHIEF, Verson 12, EPA 454/C-05-001, U.S. Environmental Protection Agency, Office of Air Quality Planning and Standards, Washington, DC. | 2006 IPCC Guidelines for National Greenhouse Gas Inventories, Volume 2: Energy, Table 2.6 | IPCC
118456 | 1A - Fuel Combustion Activities | 1.A - Fuel Combustion Activities | NITROUS OXIDE | Natural Gas | Natural Gas | 2006 IPCC default | Utility Source Emission Factor | Gas-fired Gas Turbines &gt; 3MW |  |  |  |  | 1 | kg/TJ | Equations 2.3 and 2.5 in Volume 2 of the 2006 IPCC Guidelines for National Greenhouse Gas Inventories |  | U.S. EPA (2005). Air CHIEF, Verson 12, EPA 454/C-05-001, U.S. Environmental Protection Agency, Office of Air Quality Planning and Standards, Washington, DC. | 2006 IPCC Guidelines for National Greenhouse Gas Inventories, Volume 2: Energy, Table 2.6 | IPCC
118457 | 1A - Fuel Combustion Activities | 1.A - Fuel Combustion Activities | NITROUS OXIDE | Natural Gas | Natural Gas | 2006 IPCC default | Utility Source Emission Factor | Combined Cycle |  |  |  |  | 3 | kg/TJ | Equations 2.3 and 2.5 in Volume 2 of the 2006 IPCC Guidelines for National Greenhouse Gas Inventories |  | U.S. EPA (2005). Air CHIEF, Verson 12, EPA 454/C-05-001, U.S. Environmental Protection Agency, Office of Air Quality Planning and Standards, Washington, DC. | 2006 IPCC Guidelines for National Greenhouse Gas Inventories, Volume 2: Energy, Table 2.6 | IPCC
118482 | 1A2 - Manufacturing Industries and Construction (ISIC) | 1.A.2 - Manufacturing Industries and Construction | METHANE | Natural Gas | Natural Gas | 2006 IPCC default | Industrial Source Emission Factor | Boilers |  |  |  |  | 1 | kg/TJ | Equations 2.3 and 2.5 in Volume 2 of the 2006 IPCC Guidelines for National Greenhouse Gas Inventories |  | U.S. EPA (2005). Air CHIEF, Verson 12, EPA 454/C-05-001, U.S. Environmental Protection Agency, Office of Air Quality Planning and Standards, Washington, DC. | 2006 IPCC Guidelines for National Greenhouse Gas Inventories, Volume 2: Energy, Table 2.7 | IPCC
118483 | 1A2 - Manufacturing Industries and Construction (ISIC) | 1.A.2 - Manufacturing Industries and Construction | METHANE | Natural Gas | Natural Gas | 2006 IPCC default | Industrial Source Emission Factor | Gas-fired Gas Turbines &gt; 3MW |  |  |  |  | 4 | kg/TJ | Equations 2.3 and 2.5 in Volume 2 of the 2006 IPCC Guidelines for National Greenhouse Gas Inventories |  | U.S. EPA (2005). Air CHIEF, Verson 12, EPA 454/C-05-001, U.S. Environmental Protection Agency, Office of Air Quality Planning and Standards, Washington, DC. | 2006 IPCC Guidelines for National Greenhouse Gas Inventories, Volume 2: Energy, Table 2.7 | IPCC
118484 | 1A2 - Manufacturing Industries and Construction (ISIC) | 1.A.2 - Manufacturing Industries and Construction | METHANE | Natural Gas | Natural Gas | 2006 IPCC default | Industrial Source Emission Factor | Natural Gas-fired Reciprocating Engines | Configuration: 2-Stroke Lean Burn |  |  |  | 693 | kg/TJ | Equations 2.3 and 2.5 in Volume 2 of the 2006 IPCC Guidelines for National Greenhouse Gas Inventories |  | U.S. EPA (2005). Air CHIEF, Verson 12, EPA 454/C-05-001, U.S. Environmental Protection Agency, Office of Air Quality Planning and Standards, Washington, DC. | 2006 IPCC Guidelines for National Greenhouse Gas Inventories, Volume 2: Energy, Table 2.7 | IPCC
118485 | 1A2 - Manufacturing Industries and Construction (ISIC) | 1.A.2 - Manufacturing Industries and Construction | METHANE | Natural Gas | Natural Gas | 2006 IPCC default | Industrial Source Emission Factor | Natural Gas-fired Reciprocating Engines | Configuration: 4-Stroke Lean Burn |  |  |  | 597 | kg/TJ | Equations 2.3 and 2.5 in Volume 2 of the 2006 IPCC Guidelines for National Greenhouse Gas Inventories |  | U.S. EPA (2005). Air CHIEF, Verson 12, EPA 454/C-05-001, U.S. Environmental Protection Agency, Office of Air Quality Planning and Standards, Washington, DC. | 2006 IPCC Guidelines for National Greenhouse Gas Inventories, Volume 2: Energy, Table 2.7 | IPCC
118486 | 1A2 - Manufacturing Industries and Construction (ISIC) | 1.A.2 - Manufacturing Industries and Construction | METHANE | Natural Gas | Natural Gas | 2006 IPCC default | Industrial Source Emission Factor | Natural Gas-fired Reciprocating Engines | Configuration: 4-Stroke Rich Burn |  |  |  | 110 | kg/TJ | Equations 2.3 and 2.5 in Volume 2 of the 2006 IPCC Guidelines for National Greenhouse Gas Inventories |  | U.S. EPA (2005). Air CHIEF, Verson 12, EPA 454/C-05-001, U.S. Environmental Protection Agency, Office of Air Quality Planning and Standards, Washington, DC. | 2006 IPCC Guidelines for National Greenhouse Gas Inventories, Volume 2: Energy, Table 2.7 | IPCC
118507 | 1A2 - Manufacturing Industries and Construction (ISIC) | 1.A.2 - Manufacturing Industries and Construction | NITROUS OXIDE | Natural Gas | Natural Gas | 2006 IPCC default | Industrial Source Emission Factor | Boilers |  |  |  |  | 1 | kg/TJ | Equations 2.3 and 2.5 in Volume 2 of the 2006 IPCC Guidelines for National Greenhouse Gas Inventories |  | U.S. EPA (2005). Air CHIEF, Verson 12, EPA 454/C-05-001, U.S. Environmental Protection Agency, Office of Air Quality Planning and Standards, Washington, DC. | 2006 IPCC Guidelines for National Greenhouse Gas Inventories, Volume 2: Energy, Table 2.7 | IPCC
118508 | 1A2 - Manufacturing Industries and Construction (ISIC) | 1.A.2 - Manufacturing Industries and Construction | NITROUS OXIDE | Natural Gas | Natural Gas | 2006 IPCC default | Industrial Source Emission Factor | Gas-fired Gas Turbines &gt; 3MW |  |  |  |  | 1 | kg/TJ | Equations 2.3 and 2.5 in Volume 2 of the 2006 IPCC Guidelines for National Greenhouse Gas Inventories |  | U.S. EPA (2005). Air CHIEF, Verson 12, EPA 454/C-05-001, U.S. Environmental Protection Agency, Office of Air Quality Planning and Standards, Washington, DC. | 2006 IPCC Guidelines for National Greenhouse Gas Inventories, Volume 2: Energy, Table 2.7 | IPCC
118510 | 1A2 - Manufacturing Industries and Construction (ISIC) | 1.A.2 - Manufacturing Industries and Construction | METHANE | Natural Gas | Natural Gas | 2006 IPCC default | Kilns, Ovens, and Dryers Source Emisson Factor | Industry: Cement, Lime; Source: Kilns - Natural Gas |  |  |  |  | 1.1 | kg/TJ | Equations 2.3 and 2.5 in Volume 2 of the 2006 IPCC Guidelines for National Greenhouse Gas Inventories |  | Radian Corporation (1990) "Emissions and cost estimates for globally significant anthropogenic combustion sources of Nox, N2O, CH4, CO and CO2" Prepared for the Office of Research and Development, U.S. EPA, Washington D.C., USA | 2006 IPCC Guidelines for National Greenhouse Gas Inventories, Volume 2: Energy, Table 2.8 | IPCC
118514 | 1A2 - Manufacturing Industries and Construction (ISIC) | 1.A.2 - Manufacturing Industries and Construction | METHANE | Natural Gas | Natural Gas | 2006 IPCC default | Kilns, Ovens, and Dryers Source Emisson Factor | Industry: Chemical Processes, Wood, Asphalt, Copper, Phosphate; Source: Dryer - Natural Gas |  |  |  |  | 1.1 | kg/TJ | Equations 2.3 and 2.5 in Volume 2 of the 2006 IPCC Guidelines for National Greenhouse Gas Inventories |  | Radian Corporation (1990) "Emissions and cost estimates for globally significant anthropogenic combustion sources of Nox, N2O, CH4, CO and CO2" Prepared for the Office of Research and Development, U.S. EPA, Washington D.C., USA | 2006 IPCC Guidelines for National Greenhouse Gas Inventories, Volume 2: Energy, Table 2.8 | IPCC
118526 | 1A4b - Residential | 1.A.4.b - Residential | METHANE | Natural Gas | Natural Gas | 2006 IPCC default | Residential Source Emission Factor | Boilers and Furnaces |  |  |  |  | 1 | kg/TJ | Equations 2.3 and 2.5 in Volume 2 of the 2006 IPCC Guidelines for National Greenhouse Gas Inventories |  | U.S. EPA (2005). Air CHIEF, Verson 12, EPA 454/C-05-001, U.S. Environmental Protection Agency, Office of Air Quality Planning and Standards, Washington, DC. | 2006 IPCC Guidelines for National Greenhouse Gas Inventories, Volume 2: Energy, Table 2.9 | IPCC
118538 | 1A4b - Residential | 1.A.4.b - Residential | NITROUS OXIDE | Natural Gas | Natural Gas | 2006 IPCC default | Residential Source Emission Factor | Boilers and Furnaces |  |  |  |  | 1 | kg/TJ | Equations 2.3 and 2.5 in Volume 2 of the 2006 IPCC Guidelines for National Greenhouse Gas Inventories |  | U.S. EPA (2005). Air CHIEF, Verson 12, EPA 454/C-05-001, U.S. Environmental Protection Agency, Office of Air Quality Planning and Standards, Washington, DC. | 2006 IPCC Guidelines for National Greenhouse Gas Inventories, Volume 2: Energy, Table 2.9 | IPCC
118565 | 1A4a - Commercial/Institutional | 1.A.4.a - Commercial/Institutional | METHANE | Natural Gas | Natural Gas | 2006 IPCC default | Commercial/Institutional Source Emission Factor | Boilers |  |  |  |  | 1 | kg/TJ | Equations 2.3 and 2.5 in Volume 2 of the 2006 IPCC Guidelines for National Greenhouse Gas Inventories |  | U.S. EPA (2005). Air CHIEF, Verson 12, EPA 454/C-05-001, U.S. Environmental Protection Agency, Office of Air Quality Planning and Standards, Washington, DC. | 2006 IPCC Guidelines for National Greenhouse Gas Inventories, Volume 2: Energy, Table 2.10 | IPCC
118566 | 1A4a - Commercial/Institutional | 1.A.4.a - Commercial/Institutional | METHANE | Natural Gas | Natural Gas | 2006 IPCC default | Commercial/Institutional Source Emission Factor | Gas-fired Gas Turbines &gt; 3MW |  |  |  |  | 4 | kg/TJ | Equations 2.3 and 2.5 in Volume 2 of the 2006 IPCC Guidelines for National Greenhouse Gas Inventories |  | U.S. EPA (2005). Air CHIEF, Verson 12, EPA 454/C-05-001, U.S. Environmental Protection Agency, Office of Air Quality Planning and Standards, Washington, DC. | 2006 IPCC Guidelines for National Greenhouse Gas Inventories, Volume 2: Energy, Table 2.10 | IPCC
118589 | 1A4a - Commercial/Institutional | 1.A.4.a - Commercial/Institutional | NITROUS OXIDE | Natural Gas | Natural Gas | 2006 IPCC default | Commercial/Institutional Source Emission Factor | Boilers |  |  |  |  | 1 | kg/TJ | Equations 2.3 and 2.5 in Volume 2 of the 2006 IPCC Guidelines for National Greenhouse Gas Inventories |  | U.S. EPA (2005). Air CHIEF, Verson 12, EPA 454/C-05-001, U.S. Environmental Protection Agency, Office of Air Quality Planning and Standards, Washington, DC. | 2006 IPCC Guidelines for National Greenhouse Gas Inventories, Volume 2: Energy, Table 2.10 | IPCC
118590 | 1A4a - Commercial/Institutional | 1.A.4.a - Commercial/Institutional | NITROUS OXIDE | Natural Gas | Natural Gas | 2006 IPCC default | Commercial/Institutional Source Emission Factor | Gas-fired Gas Turbines &gt; 3MW |  |  |  |  | 1.4 | kg/TJ | Equations 2.3 and 2.5 in Volume 2 of the 2006 IPCC Guidelines for National Greenhouse Gas Inventories |  | U.S. EPA (2005). Air CHIEF, Verson 12, EPA 454/C-05-001, U.S. Environmental Protection Agency, Office of Air Quality Planning and Standards, Washington, DC. | 2006 IPCC Guidelines for National Greenhouse Gas Inventories, Volume 2: Energy, Table 2.10 | IPCC
118597 | 1A3b - Road Transportation | 1.A.3.b - Road Transportation | METHANE | Natural Gas | Natural Gas | 2006 IPCC default | Road Transport Emission Factor | [5 empty] | 92 | kg/TJ | Equation 3.2.3 in Volume 2 of the 2006 IPCC Guidelines for National Greenhouse Gas Inventories | 1A, Sheet 3 of 4 (page A1.8) in Annex 1 of Volume 2, 2006 IPCC Guidelines for National Greenhouse Gas Inventories | TNO (2003). "Evaluation of the environmental impact of modern passenger cars on petrol, diesel and automotive LPG, and CNG." | 2006 IPCC Guidelines for National Greenhouse Gas Inventories, Volume 2: Energy, Table 3.2.2 | IPCC
118606 | 1A3b - Road Transportation | 1.A.3.b - Road Transportation | NITROUS OXIDE | Natural Gas | Natural Gas | 2006 IPCC default | Road Transport Emission Factor | [5 empty] | 3 | kg/TJ | Equation 3.2.3 in Volume 2 of the 2006 IPCC Guidelines for National Greenhouse Gas Inventories | 1A, Sheet 3 of 4 (page A1.8) in Annex 1 of Volume 2, 2006 IPCC Guidelines for National Greenhouse Gas Inventories | TNO (2003). "Evaluation of the environmental impact of modern passenger cars on petrol, diesel and automotive LPG, and CNG." | 2006 IPCC Guidelines for National Greenhouse Gas Inventories, Volume 2: Energy, Table 3.2.2 | IPCC
118714 | 1A3b - Road Transportation | 1.A.3.b - Road Transportation | METHANE | Natural Gas | Natural Gas | 2006 IPCC default | Emission Factor for Alternative Fuel Vehicles | Light Duty Vehicles | Fuel: Compressed Natural Gas (CNG) |  |  |  | 215 - 725 | mg/km | Equation 3.2.5 in Volume 2 of the 2006 IPCC Guidelines for National Greenhouse Gas Inventories |  |  | 2006 IPCC Guidelines for National Greenhouse Gas Inventories, Volume 2: Energy, Table 3.2.4 | IPCC
118718 | 1A3b - Road Transportation | 1.A.3.b - Road Transportation | METHANE | Natural Gas | Natural Gas | 2006 IPCC default | Emission Factor for Alternative Fuel Vehicles | Heavy Duty Vehicles | Fuel: Compressed Natural Gas (CNG) |  |  |  | 5983 | mg/km | Equation 3.2.5 in Volume 2 of the 2006 IPCC Guidelines for National Greenhouse Gas Inventories |  |  | 2006 IPCC Guidelines for National Greenhouse Gas Inventories, Volume 2: Energy, Table 3.2.4 | IPCC
118719 | 1A3b - Road Transportation | 1.A.3.b - Road Transportation | METHANE | Natural Gas | Natural Gas | 2006 IPCC default | Emission Factor for Alternative Fuel Vehicles | Heavy Duty Vehicles | Fuel: Liquefied Natural Gas (LNG) |  |  |  | 4261 | mg/km | Equation 3.2.5 in Volume 2 of the 2006 IPCC Guidelines for National Greenhouse Gas Inventories |  |  | 2006 IPCC Guidelines for National Greenhouse Gas Inventories, Volume 2: Energy, Table 3.2.4 | IPCC
118723 | 1A3b3 - Heavy Duty Trucks and Buses | 1.A.3.b.iii - Heavy-duty trucks and buses | METHANE | Natural Gas | Natural Gas | 2006 IPCC default | Emission Factor for Alternative Fuel Vehicles | Buses | Fuel: Compressed Natural Gas (CNG) |  |  |  | 7715 | mg/km | Equation 3.2.5 in Volume 2 of the 2006 IPCC Guidelines for National Greenhouse Gas Inventories |  |  | 2006 IPCC Guidelines for National Greenhouse Gas Inventories, Volume 2: Energy, Table 3.2.4 | IPCC
118726 | 1A3b - Road Transportation | 1.A.3.b - Road Transportation | NITROUS OXIDE | Natural Gas | Natural Gas | 2006 IPCC default | Emission Factor for Alternative Fuel Vehicles | Light Duty Vehicles | Fuel: Compressed Natural Gas (CNG) |  |  |  | 27 - 70 | mg/km | Equation 3.2.5 in Volume 2 of the 2006 IPCC Guidelines for National Greenhouse Gas Inventories |  |  | 2006 IPCC Guidelines for National Greenhouse Gas Inventories, Volume 2: Energy, Table 3.2.4 | IPCC
118730 | 1A3b - Road Transportation | 1.A.3.b - Road Transportation | NITROUS OXIDE | Natural Gas | Natural Gas | 2006 IPCC default | Emission Factor for Alternative Fuel Vehicles | Heavy Duty Vehicles | Fuel: Compressed Natural Gas (CNG) |  |  |  | 185 | mg/km | Equation 3.2.5 in Volume 2 of the 2006 IPCC Guidelines for National Greenhouse Gas Inventories |  |  | 2006 IPCC Guidelines for National Greenhouse Gas Inventories, Volume 2: Energy, Table 3.2.4 | IPCC
118731 | 1A3b - Road Transportation | 1.A.3.b - Road Transportation | NITROUS OXIDE | Natural Gas | Natural Gas | 2006 IPCC default | Emission Factor for Alternative Fuel Vehicles | Heavy Duty Vehicles | Fuel: Liquefied Natural Gas (LNG) |  |  |  | 274 | mg/km | Equation 3.2.5 in Volume 2 of the 2006 IPCC Guidelines for National Greenhouse Gas Inventories |  |  | 2006 IPCC Guidelines for National Greenhouse Gas Inventories, Volume 2: Energy, Table 3.2.4 | IPCC
118735 | 1A3b3 - Heavy Duty Trucks and Buses | 1.A.3.b.iii - Heavy-duty trucks and buses | NITROUS OXIDE | Natural Gas | Natural Gas | 2006 IPCC default | Emission Factor for Alternative Fuel Vehicles | Buses | Fuel: Compressed Natural Gas (CNG) |  |  |  | 101 | mg/km | Equation 3.2.5 in Volume 2 of the 2006 IPCC Guidelines for National Greenhouse Gas Inventories |  |  | 2006 IPCC Guidelines for National Greenhouse Gas Inventories, Volume 2: Energy, Table 3.2.4 | IPCC
118953 | 1A3b3 - Heavy Duty Trucks and Buses | 1.A.3.b.iii - Heavy-duty trucks and buses | METHANE | Natural Gas | Natural Gas | 2006 IPCC default | Emission Factor for European Vehicles [COPERT IV Model] | Vehicle Technology/Class: pre-Euro 4 (For details, consult COPERT iV Model) | Fuel: Compressed Natural Gas (CNG) |  |  |  | 5400 | mg/km | Equation 3.2.5 in Volume 2 of the 2006 IPCC Guidelines for National Greenhouse Gas Inventories |  | Ntziachristos, L and Samaras, Z (2005). Personal Communication Leonidas Ntziachristos and Zissis Samaras based on draft COPERT IV. Laboratory of Applied Thermodynamics, Aristotle University Thessaloniki, PO Box 458, GR 54124, Thessaloniki, GREECE; .LAT (2005). "Emission factors of N2O and NH3 from road vehicles." LAT Report 0507 (in Greek), Laboratory of Applied Thermodynamics, Aristotle University of Thessaloniki, Greece; TNO (2002). "N2O formation in vehicles catalysts." Report #02.OR.VM.017.1/NG. Nederlandse Organisatie voor toegepastnatuurwetenschappelijk onderzoek (Netherlands Organisation for Applied Scientific Research), Delft, Netherlands. | 2006 IPCC Guidelines for National Greenhouse Gas Inventories, Volume 2: Energy, Table 3.2.5 | IPCC
118954 | 1A3b3 - Heavy Duty Trucks and Buses | 1.A.3.b.iii - Heavy-duty trucks and buses | METHANE | Natural Gas | Natural Gas | 2006 IPCC default | Emission Factor for European Vehicles [COPERT IV Model] | Vehicle Technology/Class: Euro 4 and later including EEV (For details, consult COPERT iV Model) | Fuel: Compressed Natural Gas (CNG) |  |  |  | 900 | mg/km | Equation 3.2.5 in Volume 2 of the 2006 IPCC Guidelines for National Greenhouse Gas Inventories |  | Ntziachristos, L. and Samaras, Z. (2005) Personal communication based on draft COPERT IV. Laboratory of Applied Thermodynamics, Aristotle Unviversity Thessaloniki, P.O. Box 458, GR 54124, Thessaloniki, GREECE | 2006 IPCC Guidelines for National Greenhouse Gas Inventories, Volume 2: Energy, Table 3.2.5 | IPCC
120817 | 1A - Fuel Combustion Activities | 1.A - Fuel Combustion Activities | CARBON DIOXIDE | Natural Gas | Natural Gas | Measured | Emissions from all combustion processes. Emission factor agreed and applied in the Dutch inventory system in the period 1990-2006 |  |  | Netherlands |  |  | 56.8 | t CO2/TJ |  | Not applicable | Heslinga D.C., A.K. van Harmelen, Vaststellingsmethodieken oor de CO2-emissiefactoren van aardgas in Nederland (in Dutch), TNO-report 2006-A-R0079/B http://www.broeikasgassen.nl/docs/Harmelen%202006-A-R0079-B%20rapport.pdf | Other | SenterNovem, Netherlands
120947 | 1A1 - Energy Industries 1A2 - Manufacturing Industries and Construction (ISIC) | 1.A.1 - Energy Industries 1.A.2 - Manufacturing Industries and Construction | METHANE | Natural Gas | Natural Gas | Other (e.g. compiled) | Emission Factor for Stationary Combustion | Gas fired boiler | Co-firing when gas is the main fuel (greater than 80% gas) and (50%-80% gas). In Finland, co-firing of different types of fuels is very common in, e.g. fluidized beds. | Finland |  | Capacity greater than 1 MW | 1 | kg/TJ | Emissions of installation = sum (Fuel [TJ] * EFTechnology [t/TJ]), where Fuel = each fuel batch of installation in TJ, (Technology) is a combination of installation type+combustion technique, fuel capacity and main fuel. (Bottom-up calculation) |  | Finnish NIR 2008. Expert estimates by Statistics Finland based mainly on the VTT studies (Tsupari et. al., 2005, Tsupari et. al., 2006 and Tsupari et al., 2007); http://www.vtt.fi/inf/pdf/tiedotteet/2005/T2321.pdf http://www.vtt.fi/inf/pdf/workingpapers/2006/W43.pdf | National Inventory Report (Annex I) | Finnish Environment Institute, Finland
120948 | 1A1 - Energy Industries 1A2 - Manufacturing Industries and Construction (ISIC) | 1.A.1 - Energy Industries 1.A.2 - Manufacturing Industries and Construction | METHANE | Natural Gas | Natural Gas | Other (e.g. compiled) | Emission Factor for Stationary Combustion | Gas fired boiler | Co-firing when gas is the main fuel (greater than 80% gas) and (50%-80% gas). In Finland, co-firing of different types of fuels is very common in, e.g. fluidized beds. | Finland |  | Capacity smaller than 1 MW | 5 | kg/TJ | Emissions of installation = sum (Fuel [TJ] * EFTechnology [t/TJ]), where Fuel = each fuel batch of installation in TJ, (Technology) is a combination of installation type+combustion technique, fuel capacity and main fuel. (Bottom-up calculation) |  | Finnish NIR 2008. Expert estimates by Statistics Finland based mainly on the VTT studies (Tsupari et. al., 2005, Tsupari et. al., 2006 and Tsupari et al., 2007); http://www.vtt.fi/inf/pdf/tiedotteet/2005/T2321.pdf http://www.vtt.fi/inf/pdf/workingpapers/2006/W43.pdf | National Inventory Report (Annex I) | Finnish Environment Institute, Finland
120951 | 1A1 - Energy Industries 1A2 - Manufacturing Industries and Construction (ISIC) | 1.A.1 - Energy Industries 1.A.2 - Manufacturing Industries and Construction | METHANE | Natural Gas | Natural Gas | Other (e.g. compiled) | Emission Factor for Stationary Combustion | Gas turbine plant/Combined cycle power plant |  | Finland |  | Capacity smaller than 5 MW | 3 | kg/TJ | Emissions of installation = sum (Fuel [TJ] * EFTechnology [t/TJ]), where Fuel = each fuel batch of installation in TJ, (Technology) is a combination of installation type+combustion technique, fuel capacity and main fuel. (Bottom-up calculation) |  | Finnish NIR 2008. Expert estimates by Statistics Finland based mainly on the VTT studies (Tsupari et. al., 2005, Tsupari et. al., 2006 and Tsupari et al., 2007); http://www.vtt.fi/inf/pdf/tiedotteet/2005/T2321.pdf http://www.vtt.fi/inf/pdf/workingpapers/2006/W43.pdf | National Inventory Report (Annex I) | Finnish Environment Institute, Finland
120952 | 1A1 - Energy Industries 1A2 - Manufacturing Industries and Construction (ISIC) | 1.A.1 - Energy Industries 1.A.2 - Manufacturing Industries and Construction | METHANE | Natural Gas | Natural Gas | Other (e.g. compiled) | Emission Factor for Stationary Combustion | Gas turbine plant/Combined cycle power plant |  | Finland |  | Capacity greater than 5 MW | 1 | kg/TJ | Emissions of installation = sum (Fuel [TJ] * EFTechnology [t/TJ]), where Fuel = each fuel batch of installation in TJ, (Technology) is a combination of installation type+combustion technique, fuel capacity and main fuel. (Bottom-up calculation) |  | Finnish NIR 2008. Expert estimates by Statistics Finland based mainly on the VTT studies (Tsupari et. al., 2005, Tsupari et. al., 2006 and Tsupari et al., 2007); http://www.vtt.fi/inf/pdf/tiedotteet/2005/T2321.pdf http://www.vtt.fi/inf/pdf/workingpapers/2006/W43.pdf | National Inventory Report (Annex I) | Finnish Environment Institute, Finland
120955 | 1A1 - Energy Industries 1A2 - Manufacturing Industries and Construction (ISIC) | 1.A.1 - Energy Industries 1.A.2 - Manufacturing Industries and Construction | METHANE | Natural Gas | Natural Gas | Other (e.g. compiled) | Emission Factor for Stationary Combustion | Otto or diesel engine |  | Finland |  | not specified | 240 | kg/TJ | Emissions of installation = sum (Fuel [TJ] * EFTechnology [t/TJ]), where Fuel = each fuel batch of installation in TJ, (Technology) is a combination of installation type+combustion technique, fuel capacity and main fuel. (Bottom-up calculation) |  | Finnish NIR 2008. Expert estimates by Statistics Finland based mainly on the VTT studies (Tsupari et. al., 2005, Tsupari et. al., 2006 and Tsupari et al., 2007); http://www.vtt.fi/inf/pdf/tiedotteet/2005/T2321.pdf http://www.vtt.fi/inf/pdf/workingpapers/2006/W43.pdf | National Inventory Report (Annex I) | Finnish Environment Institute, Finland
121003 | 1A1 - Energy Industries | 1.A.2 - Manufacturing Industries and Construction | NITROUS OXIDE | Natural Gas | Natural Gas | Other (e.g. compiled) | Emission Factor for Stationary Combustion | Gas fired boiler | Co-firing when gas is the main fuel (greater than 80% gas) and (50%-80% gas). In Finland, co-firing of different types of fuels is very common in, e.g. fluidized beds. | Finland |  | All capacities | 1 | kg/TJ | Emissions of installation = sum (Fuel [TJ] * EFTechnology [kg/TJ]), where Fuel = each fuel batch of installation in TJ, (Technology) is a combination of installation type+combustion technique, fuel capacity and main fuel. (Bottom-up calculation) |  | Finnish NIR 2008. Expert estimates by Statistics Finland based mainly on the VTT studies (Tsupari et. al., 2005, Tsupari et. al., 2006 and Tsupari et al., 2007); http://www.vtt.fi/inf/pdf/tiedotteet/2005/T2321.pdf http://www.vtt.fi/inf/pdf/workingpapers/2006/W43.pdf | National Inventory Report (Annex I) | Finnish Environment Institute, Finland
121005 | 1A1 - Energy Industries | 1.A.2 - Manufacturing Industries and Construction | NITROUS OXIDE | Natural Gas | Natural Gas | Other (e.g. compiled) | Emission Factor for Stationary Combustion | Gas turbine plant/Combined cycle power plant |  | Finland |  | All capacities | 1 | kg/TJ | Emissions of installation = sum (Fuel [TJ] * EFTechnology [kg/TJ]), where Fuel = each fuel batch of installation in TJ, (Technology) is a combination of installation type+combustion technique, fuel capacity and main fuel. (Bottom-up calculation) |  | Finnish NIR 2008. Expert estimates by Statistics Finland based mainly on the VTT studies (Tsupari et. al., 2005, Tsupari et. al., 2006 and Tsupari et al., 2007); http://www.vtt.fi/inf/pdf/tiedotteet/2005/T2321.pdf http://www.vtt.fi/inf/pdf/workingpapers/2006/W43.pdf | National Inventory Report (Annex I) | Finnish Environment Institute, Finland
121008 | 1A1 - Energy Industries | 1.A.2 - Manufacturing Industries and Construction | NITROUS OXIDE | Natural Gas | Natural Gas | Other (e.g. compiled) | Emission Factor for Stationary Combustion | Otto or diesel engine |  | Finland |  | All capacities | 1 | kg/TJ | Emissions of installation = sum (Fuel [TJ] * EFTechnology [kg/TJ]), where Fuel = each fuel batch of installation in TJ, (Technology) is a combination of installation type+combustion technique, fuel capacity and main fuel. (Bottom-up calculation) |  | Finnish NIR 2008. Expert estimates by Statistics Finland based mainly on the VTT studies (Tsupari et. al., 2005, Tsupari et. al., 2006 and Tsupari et al., 2007); http://www.vtt.fi/inf/pdf/tiedotteet/2005/T2321.pdf http://www.vtt.fi/inf/pdf/workingpapers/2006/W43.pdf | National Inventory Report (Annex I) | Finnish Environment Institute, Finland
121027 | 1A2 - Manufacturing Industries and Construction (ISIC) | 1.A.2 - Manufacturing Industries and Construction | NITROUS OXIDE | Natural Gas | Natural Gas | Other (e.g. compiled) | Emission Factor for Stationary Combustion | Gas fired boiler | Co-firing when gas is the main fuel (greater than 80% gas) and (50%-80% gas). In Finland, co-firing of different types of fuels is very common in, e.g. fluidized beds. | Finland |  | All capacities | 1 | kg/TJ | Emissions of installation = sum (Fuel [TJ] * EFTechnology [kg/TJ]), where Fuel = each fuel batch of installation in TJ, (Technology) is a combination of installation type+combustion technique, fuel capacity and main fuel. (Bottom-up calculation) |  | Finnish NIR 2008. Expert estimates by Statistics Finland based mainly on the VTT studies (Tsupari et. al., 2005, Tsupari et. al., 2006 and Tsupari et al., 2007); http://www.vtt.fi/inf/pdf/tiedotteet/2005/T2321.pdf http://www.vtt.fi/inf/pdf/workingpapers/2006/W43.pdf | National Inventory Report (Annex I) | Finnish Environment Institute, Finland
121029 | 1A2 - Manufacturing Industries and Construction (ISIC) | 1.A.2 - Manufacturing Industries and Construction | NITROUS OXIDE | Natural Gas | Natural Gas | Other (e.g. compiled) | Emission Factor for Stationary Combustion | Gas turbine plant/Combined cycle power plant |  | Finland |  | All capacities | 1 | kg/TJ | Emissions of installation = sum (Fuel [TJ] * EFTechnology [kg/TJ]), where Fuel = each fuel batch of installation in TJ, (Technology) is a combination of installation type+combustion technique, fuel capacity and main fuel. (Bottom-up calculation) |  | Finnish NIR 2008. Expert estimates by Statistics Finland based mainly on the VTT studies (Tsupari et. al., 2005, Tsupari et. al., 2006 and Tsupari et al., 2007); http://www.vtt.fi/inf/pdf/tiedotteet/2005/T2321.pdf http://www.vtt.fi/inf/pdf/workingpapers/2006/W43.pdf | National Inventory Report (Annex I) | Finnish Environment Institute, Finland
121032 | 1A2 - Manufacturing Industries and Construction (ISIC) | 1.A.2 - Manufacturing Industries and Construction | NITROUS OXIDE | Natural Gas | Natural Gas | Other (e.g. compiled) | Emission Factor for Stationary Combustion | Otto or diesel engine |  | Finland |  | All capacities | 1 | kg/TJ | Emissions of installation = sum (Fuel [TJ] * EFTechnology [kg/TJ]), where Fuel = each fuel batch of installation in TJ, (Technology) is a combination of installation type+combustion technique, fuel capacity and main fuel. (Bottom-up calculation) |  | Finnish NIR 2008. Expert estimates by Statistics Finland based mainly on the VTT studies (Tsupari et. al., 2005, Tsupari et. al., 2006 and Tsupari et al., 2007); http://www.vtt.fi/inf/pdf/tiedotteet/2005/T2321.pdf http://www.vtt.fi/inf/pdf/workingpapers/2006/W43.pdf | National Inventory Report (Annex I) | Finnish Environment Institute, Finland
121176 | 1A - Fuel Combustion Activities | 1.A - Fuel Combustion Activities | CARBON DIOXIDE | Natural Gas | Natural Gas | Measured | CO2 Emission factor for all combusion processes |  |  | Republic of Korea |  |  | 15.4 | tC/TJ |  |  | Jung Chung Seop and et al., A Study on Analysis to measure the Heat Contents of Petroleum Products based on the international standard specification(2007.2,KEMCO) | Other | Korea Energy Management Corporation/KEMCO, Republic of Korea
121578 | 1A - Fuel Combustion Activities | 1.A - Fuel Combustion Activities | CARBON DIOXIDE | Natural Gas | Natural Gas | Other (e.g. compiled) | Country Specific EF for combustion of Natural Gas | Combustion |  | North Macedonia | None | The entire quantity of natural gas is imported from Russia through gas pipline. Data on composition of Russian natural gas was used to derive the EF. | 54.8 | t CO2/TJ | EF CO2 [t/TJ] = (C [%] * Ox)*44 / (NCV [TJ/t]*100)*12 Revised 1996 IPCC Guidelines for National GHG Inventories | 1-1, 1-2 Sheet 1, 3, 5, 15 (Revised 1996 IPCC Guidelines) | Report "National CO2 and non-CO2 emission factors for key sectors under IPCC and CORINAIR methodologies" (Available from the URL below) | Other | Ministry of Environment and Physical Planning of Republic of Macedonia, North Macedonia
122004 | 1A1 - Energy Industries | 1.A.1 - Energy Industries | CARBON DIOXIDE | Natural Gas | Natural Gas | Other (e.g. compiled) | CO2 EF for natural gas for oil ang gas extraction industry, offshore operations and gas terminals |  | NCV NIR -39.67 GJ/1000sm3, density - 0.85kg/m3 | Norway |  |  | 2.34 | tonne/1000m3 |  |  | National inventory Report 2009. Greenhouse gas emission 1990-2007. statens forurensningstilsen. 2009 | National Inventory Report (Annex I) | Pavel Shermanau, Belarus
122010 | 1A1c2 - Other Energy Industries (please specify) | 1.A.1.c.ii - Other Energy Industries | CARBON DIOXIDE | Natural Gas | Natural Gas | Other (e.g. compiled) | CO2 EF colliery (coalbed) methane |  |  | United Kingdom of Great Britain and Northern Ireland |  |  | 13930 | gC/GJ Gross |  |  | UK NIR 2009 and Carbon Emission Factors and Calorific Values from the UK Greenhouse Gas Inventory (AEA, 2009) to Support the EU ETS, EU ETS team at DECC. Final Spreadsheet | National Inventory Report (Annex I) | Pavel Shermanau, Belarus
122011 | 1A1a - Public Electricity and Heat Production | 1.A.1.a - Main Activity Electricity and Heat Production | CARBON DIOXIDE | Natural Gas | Natural Gas | Other (e.g. compiled) | CO2 EF for sour gas |  |  | United Kingdom of Great Britain and Northern Ireland |  |  | 1.916 | Kt/Mth |  |  | UK NIR 2009 and Carbon Emission Factors and Calorific Values from the UK Greenhouse Gas Inventory (AEA, 2009) to Support the EU ETS, EU ETS team at DECC. Final Spreadsheet | National Inventory Report (Annex I) | Pavel Shermanau, Belarus
122044 | 1A1c2 - Other Energy Industries (please specify) | 1.A.1.c.ii - Other Energy Industries | CARBON DIOXIDE | Natural Gas | Natural Gas | Measured | NCV for colliery (coalbed) |  |  | United Kingdom of Great Britain and Northern Ireland |  |  | 35.5 | MJ/m3 |  |  | Carbon Emission Factors and Calorific Values from the UK Greenhouse Gas Inventory (AEA, 2009) to Support the EU ETS, EU ETS team at DECC. Final Spreadsheet | National Inventory Report (Annex I) | Pavel Shermanau, Belarus
122045 | 1A1a - Public Electricity and Heat Production | 1.A.1.a - Main Activity Electricity and Heat Production | CARBON DIOXIDE | Natural Gas | Natural Gas | Measured | NCV for sour gas for power stations |  |  | United Kingdom of Great Britain and Northern Ireland |  |  | 35.7 | MJ/m3 |  |  | Carbon Emission Factors and Calorific Values from the UK Greenhouse Gas Inventory (AEA, 2009) to Support the EU ETS, EU ETS team at DECC. Final Spreadsheet | National Inventory Report (Annex I) | Pavel Shermanau, Belarus
122099 | 1A - Fuel Combustion Activities | 1.A - Fuel Combustion Activities | CARBON DIOXIDE | Natural Gas | Natural Gas | Measured | EF for all combustion processes. EF applied for Lithuanian GHG inventory | Combustion technology |  | Lithuania |  | NCV=0.03349 TJ/1000m3 | 15.06 | tC/TJ |  |  | Konstantinaviciute, I. et al. (2014). Assessment of national carbon dioxide emission factors for the Lithuanian fuel combustion sector. Greenhouse Gas Measurement & Management, Vol.4, No.1, 14-27. | Peer-reviewed journal | Inga Konstantinaviciute, Lithuania
122115 | 1A - Fuel Combustion Activities | 1.A - Fuel Combustion Activities | CARBON DIOXIDE | Natural Gas | Natural Gas | Other (e.g. compiled) | Carbon content of commercial natural gas |  | The value is derived under standard conditons 20 degrees centigrade and 1 atm. | Russian Federation |  | The weight average parameter of the natural gas produced in the Russian Federation. | 14.836 | tC/TJ |  |  | 1 - Uvarova N.E., Ishkov A.G., Akopova G.S., Ginzburg V.A., Romanov K.V., Kruglova N.Y., Gytarsky M.L. The update of methane emission parameters for natural gas operations in Russia. Carbon Management. 2015. DOI 10.1080/17583004.2015.1049105. 2 - Uvarova N.E., Ginzburg V.A., Gytarsky M.L., Ishkov A.G., Romanov K.V., Akopova G.S., Kruglova N.Y. The update of greenhouse gas emission parameters for natural gas industry in Russia. Gas industry of Russia. 2015. ?7/725, ?.70-74 (in Russian). | Peer-reviewed journal | Nina Uvarova, Russian Federation
122122 | 1A1a - Public Electricity and Heat Production | 1.A.1.a - Main Activity Electricity and Heat Production | METHANE | Natural Gas | Natural Gas | Other (e.g. compiled) | CH4 EF for natural gas engines less 25 MWw | CHP<25MW |  | Denmark | Engines equipped with oxidation catalysts for reducing the emission of CO |  | 481 | g/GJ |  |  |  | Other | Pavel Shermanau, Belarus
122123 | 1A1a - Public Electricity and Heat Production | 1.A.1.a - Main Activity Electricity and Heat Production | METHANE | Natural Gas | Natural Gas | Modeled | CH4 EF for natural gas turbines less 25 MW | CHP<25MW |  | Denmark | Almost all the gas turbines are equipped with low-NOx burners. One plant is equipped with SCR. |  | 1.7 | g/GJ |  |  |  | Other | Pavel Shermanau, Belarus
122128 | 1A1a - Public Electricity and Heat Production | 1.A.1.a - Main Activity Electricity and Heat Production | NITROUS OXIDE | Natural Gas | Natural Gas | Other (e.g. compiled) | N2O EF for natural gas engines less 25 MW | CHP<25MW |  | Denmark | Engines equipped with oxidation catalysts for reducing the emission of CO. |  | 0.58 | g/GJ |  |  |  | Other | Pavel Shermanau, Belarus
122129 | 1A1a - Public Electricity and Heat Production | 1.A.1.a - Main Activity Electricity and Heat Production | NITROUS OXIDE | Natural Gas | Natural Gas | Other (e.g. compiled) | N2O EF for natural gas turbines less 25 MW | CHP<25MW |  | Denmark | Almost all the gas turbines are equipped with low-NOx burners. One plant is equipped with SCR. |  | 1 | g/GJ |  |  |  | Other | Pavel Shermanau, Belarus
122135 | 1A1a - Public Electricity and Heat Production | 1.A.1.a - Main Activity Electricity and Heat Production | METHANE | Natural Gas | Natural Gas | Other (e.g. compiled) | CH4 EF for natural gas |  |  | Germany |  |  | 309 | kg/TJ |  |  |  | National Inventory Report (Annex I) | Pavel Shermanau, Belarus
122161 | 1A - Fuel Combustion Activities | 1.A - Fuel Combustion Activities | CARBON DIOXIDE | Natural Gas | Natural Gas | Other (e.g. compiled) | EF of Natural Gas (dry) | [5 empty] | 56.5 | CO2 kg/GJ |  |  | Vreuls, H.H.J., and P.J. Zijlema, 2012: The Netherlands` list of fuels and standard CO2 emission factors, version January 2012, NL Agency, UEMB1234690, Utrecht | Other | TFI TSU
122165 | 1A1a1 - Public Electricity Generation | 1.A.1.a.i - Electricity Generation | NITROUS OXIDE | Natural Gas | Natural Gas | Measured | N2O emission factor for combustion facilities for electricity generation | Power Boiler with combined cycle in the capacity of 150MW to 300MW | Load during measurement about 80% -100%, Flue gas(dry) : O2 14.23-16.02%, CO2 2.96 -3.90% | Republic of Korea |  |  | 1.184 | kg/TJ |  |  | Byung Moo Min and et al., Development of Country Specified Greenhouse Gases emission Factor(I) (2008), KEMCO-2007-31, pp 84-85 | Other | Byoung-moo MIN, Republic of Korea
122166 | 1A1a1 - Public Electricity Generation | 1.A.1.a.i - Electricity Generation | METHANE | Natural Gas | Natural Gas | Measured | CH4 emission factor for combustion facilities for electricity generation | Power Boiler with combined cycle in the capacity of 150MW to 300MW | Load during measurement about 80% -100%, Flue gas(dry) : O2 14.23-16.02%, CO2 2.96 -3.90% | Republic of Korea |  |  | 1.993 | kg/TJ |  |  | Byung Moo Min and et al., Development of Country Specified Greenhouse Gases emission Factor(I) (2008), KEMCO-2007-31, pp 84-85 | Other | Byoung-moo MIN, Republic of Korea
122167 | 1A1a1 - Public Electricity Generation | 1.A.1.a.i - Electricity Generation | NITROUS OXIDE | Natural Gas | Natural Gas | Measured | N2O emission factor for combustion facilities for electricity generation | Power Boiler with corner(tangential) firing in the capacity of 250MW | Load during measurement about 60% -100%, Flue gas(dry) : O2 4.96%, CO2 10.02% | Republic of Korea |  |  | 0.191 | kg/TJ |  |  | Byung Moo Min and et al., Development of Country Specified Greenhouse Gases emission Factor(I) (2008), KEMCO-2007-31, pp 84-85 | Other | Byoung-moo MIN, Republic of Korea
122168 | 1A1a1 - Public Electricity Generation | 1.A.1.a.i - Electricity Generation | METHANE | Natural Gas | Natural Gas | Measured | CH4 emission factor for combustion facilities for electricity generation | Power Boiler with corner(tangential) firing in the capacity of 250MW | Load during measurement about 60% -100%, Flue gas(dry) : O2 4.96%, CO2 10.02% | Republic of Korea |  |  | 0.646 | kg/TJ |  |  | Byung Moo Min and et al., Development of Country Specified Greenhouse Gases emission Factor(I) (2008), KEMCO-2007-31, pp 84-85 | Other | Byoung-moo MIN, Republic of Korea
122187 | 1A1a2 - Public Combined Heat and Power Generation (CHP) | 1.A.1.a.ii - Combined Heat and Power Generation (CHP) | NITROUS OXIDE | Natural Gas | Natural Gas | Measured | N2O emission factor for combustion facilities for combined heat and power generation | Gas turbine in the capacity of 2.8 MW with heat recovery boiler | Load during measurement about 80%, Flue gas(dry) : O2 17.47%, CO2 2.15% | Republic of Korea |  |  | 1.832 | kg/TJ |  |  | Byung Moo Min and et al., Development of Country Specified Greenhouse Gases emission Factor(I) (2008), KEMCO-2007-31, pp 135-136 | Other | Byoung-moo MIN, Republic of Korea
122188 | 1A1a2 - Public Combined Heat and Power Generation (CHP) | 1.A.1.a.ii - Combined Heat and Power Generation (CHP) | METHANE | Natural Gas | Natural Gas | Measured | CH4 emission factor for combustion facilities for combined heat and power generation | Gas turbine in the capacity of 2.8 MW with heat recovery boiler | Load during measurement about 80%, Flue gas(dry) : O2 17.47%, CO2 2.15% | Republic of Korea |  |  | 11.258 | kg/TJ |  |  | Byung Moo Min and et al., Development of Country Specified Greenhouse Gases emission Factor(I) (2008), KEMCO-2007-31, pp 135-136 | Other | Byoung-moo MIN, Republic of Korea
122189 | 1A1a2 - Public Combined Heat and Power Generation (CHP) | 1.A.1.a.ii - Combined Heat and Power Generation (CHP) | NITROUS OXIDE | Natural Gas | Natural Gas | Measured | N2O emission factor for combustion facilities for combined heat and power generation | Gas engine in the capacity of 85kW to 356kW with heat recovery system | Load during measurement about 60% -100%, Flue gas(dry) : O2 3.1 - 11.97%, CO2 4.82 - 9.81%,CO 322 - 4866ppm | Republic of Korea |  |  | 1.828 | kg/TJ |  |  | Byung Moo Min and et al., Development of Country Specified Greenhouse Gases emission Factor(I) (2008), KEMCO-2007-31, pp 132-136 | Other | Byoung-moo MIN, Republic of Korea
122190 | 1A1a2 - Public Combined Heat and Power Generation (CHP) | 1.A.1.a.ii - Combined Heat and Power Generation (CHP) | METHANE | Natural Gas | Natural Gas | Measured | CH4 emission factor for combustion facilities for combined heat and power generation | Gas engine in the capacity of 85kW to 356kW with heat recovery system | Load during measurement about 60% -100%, Flue gas(dry) : O2 3.1 - 11.97%, CO2 4.82 - 9.81%,CO 322 - 4866ppm | Republic of Korea |  |  | 149.77 | kg/TJ |  |  | Byung Moo Min and et al., Development of Country Specified Greenhouse Gases emission Factor(I) (2008), KEMCO-2007-31, pp 132-136 | Other | Byoung-moo MIN, Republic of Korea
122195 | 1A2a - Iron and Steel | 1.A.2.a - Iron and Steel | NITROUS OXIDE | Natural Gas | Natural Gas | Measured | N2O emission factor for combustion facilities for reheating furnace | Steel reheating furnace with the pusher or walking beam type | Load during measurement about 60% -100%, Flue gas(dry) : O2 6.90-9.94%, CO2 7.88-8.33%, CO 52.3-107.01ppm | Republic of Korea |  |  | 0.376 | kg/TJ |  |  | Byung Moo Min and et al., Development of Country Specified Greenhouse Gases emission Factor(III) (2010), KEMCO-2009-44, pp 56-89 | Other | Byoung-moo MIN, Republic of Korea
122196 | 1A2a - Iron and Steel | 1.A.2.a - Iron and Steel | METHANE | Natural Gas | Natural Gas | Measured | CH4 emission factor for combustion facilities for reheating furnaces | Steel reheating furnace with the pusher or walking beam type | Load during measurement about 60% -100%, Flue gas(dry) : O2 6.90-9.94%, CO2 7.88-8.33%, CO 52.3-107.01ppm | Republic of Korea |  |  | 0.235 | kg/TJ |  |  | Byung Moo Min and et al., Development of Country Specified Greenhouse Gases emission Factor(III) (2010), KEMCO-2009-44, pp 56-89 | Other | Byoung-moo MIN, Republic of Korea
122203 | 1A2b - Non-Ferrous Metals | 1.A.2.b - Non-Ferrous Metals | NITROUS OXIDE | Natural Gas | Natural Gas | Measured | N2O emission factor for industrial boiler | industrial boiler | Load during measurement about 60% -100%, Flue gas(dry) : O2 8.56%, CO2 10.59% | Republic of Korea |  |  | 0.551 | kg/TJ |  |  | Byung Moo Min and et al., Development of Country Specified Greenhouse Gases emission Factor(I) (2008), KEMCO-2007-31, pp 90-119 | Other | Byoung-moo MIN, Republic of Korea
122204 | 1A2b - Non-Ferrous Metals | 1.A.2.b - Non-Ferrous Metals | METHANE | Natural Gas | Natural Gas | Measured | CH4 emission factor for industrial boiler | industrial boiler | Load during measurement about 60% -100%, Flue gas(dry) : O2 8.56%, CO2 10.59% | Republic of Korea |  |  | 0.015 | kg/TJ |  |  | Byung Moo Min and et al., Development of Country Specified Greenhouse Gases emission Factor(I) (2008), KEMCO-2007-31, pp 90-119 | Other | Byoung-moo MIN, Republic of Korea
122205 | 1A2b - Non-Ferrous Metals | 1.A.2.b - Non-Ferrous Metals | NITROUS OXIDE | Natural Gas | Natural Gas | Measured | N2O emission factor for reheating furnaces for aluminium | reheating furnaces for aluminium | Load during measurement about 60% -100%, Flue gas(dry) : O2 11.55%, CO2 5.16%,CO 168.27ppm | Republic of Korea |  |  | 0.422 | kg/TJ |  |  | Byung Moo Min and et al., Development of Country Specified Greenhouse Gases emission Factor(III) (2010), KEMCO-2009-44, pp 56-89 | Other | Byoung-moo MIN, Republic of Korea
122206 | 1A2b - Non-Ferrous Metals | 1.A.2.b - Non-Ferrous Metals | METHANE | Natural Gas | Natural Gas | Measured | N2O emission factor for reheating furnaces for aluminium | reheating furnaces for aluminium | Load during measurement about 60% -100%, Flue gas(dry) : O2 5.2%, CO2 11.95%,CO 97ppm | Republic of Korea |  |  | 14.758 | kg/TJ |  |  | Byung Moo Min and et al., Development of Country Specified Greenhouse Gases emission Factor(III) (2010), KEMCO-2009-44, pp 56-89 | Other | Byoung-moo MIN, Republic of Korea
122207 | 1A2b - Non-Ferrous Metals | 1.A.2.b - Non-Ferrous Metals | NITROUS OXIDE | Natural Gas | Natural Gas | Measured | N2O emission factor for melting furnaces for aluminium | melting furnaces for aluminium | Load during measurement about 80% -100%, Flue gas(dry) : O2 3.68-14.58%, CO2 0.56-7.04%, CO 2.24-178.62ppm | Republic of Korea |  |  | 1.778 | kg/TJ |  |  | Byung Moo Min and et al., Development of Country Specified Greenhouse Gases emission Factor(II) (2009), KEMCO-2008-43, pp 77-136 | Other | Byoung-moo MIN, Republic of Korea
122208 | 1A2b - Non-Ferrous Metals | 1.A.2.b - Non-Ferrous Metals | METHANE | Natural Gas | Natural Gas | Measured | CH4 emission factor for melting furnaces for aluminium | melting furnaces for aluminium | Load during measurement about 80% -100%, Flue gas(dry) : O2 3.68-14.58%, CO2 0.56-7.04%, CO 2.24-178.62ppm | Republic of Korea |  |  | 12.368 | kg/TJ |  |  | Byung Moo Min and et al., Development of Country Specified Greenhouse Gases emission Factor(II) (2009), KEMCO-2008-43, pp 77-136 | Other | Byoung-moo MIN, Republic of Korea
122209 | 1A2b - Non-Ferrous Metals | 1.A.2.b - Non-Ferrous Metals | NITROUS OXIDE | Natural Gas | Natural Gas | Measured | N2O emission factor for lead melting furnace | melting furnace for lead | Load during measurement about 60% -100%, Flue gas(dry) : O2 5.11-5.56%, CO2 7.78-8.17%, CO 10.76-30.56ppm | Republic of Korea |  |  | 0.885 | kg/TJ |  |  | Byung Moo Min and et al., Development of Country Specified Greenhouse Gases emission Factor(II) (2009), KEMCO-2008-43, pp 77-136 | Other | Byoung-moo MIN, Republic of Korea
122210 | 1A2b - Non-Ferrous Metals | 1.A.2.b - Non-Ferrous Metals | METHANE | Natural Gas | Natural Gas | Measured | CH4 emission factor for lead melting furnace | melting furnace for lead | Load during measurement about 60% -100%, Flue gas(dry) : O2 5.11-5.56%, CO2 7.78-8.17%, CO 10.76-30.56ppm | Republic of Korea |  |  | 1.526 | kg/TJ |  |  | Byung Moo Min and et al., Development of Country Specified Greenhouse Gases emission Factor(II) (2009), KEMCO-2008-43, pp 77-136 | Other | Byoung-moo MIN, Republic of Korea
122211 | 1A2b - Non-Ferrous Metals | 1.A.2.b - Non-Ferrous Metals | NITROUS OXIDE | Natural Gas | Natural Gas | Measured | N2O emission factor for copper melting furnace | copper melting furnace | Load during measurement about 60% -80%, Flue gas(dry) : O2 7.85-16.52%, CO2 1.21-8.82%, CO 235.63-3564.3ppm | Republic of Korea |  |  | 1.925 | kg/TJ |  |  | Byung Moo Min and et al., Development of Country Specified Greenhouse Gases emission Factor(II) (2009), KEMCO-2008-43, pp 77-136 | Other | Byoung-moo MIN, Republic of Korea
122212 | 1A2b - Non-Ferrous Metals | 1.A.2.b - Non-Ferrous Metals | METHANE | Natural Gas | Natural Gas | Measured | CH4 emission factor for copper melting furnace | copper melting furnace | Load during measurement about 60% -80%, Flue gas(dry) : O2 7.85-16.52%, CO2 1.21-8.82%, CO 235.63-3564.3ppm | Republic of Korea |  |  | 62.801 | kg/TJ |  |  | Byung Moo Min and et al., Development of Country Specified Greenhouse Gases emission Factor(II) (2009), KEMCO-2008-43, pp 77-136 | Other | Byoung-moo MIN, Republic of Korea
122217 | 1A2c - Chemicals | 1.A.2.c - Chemicals | NITROUS OXIDE | Natural Gas | Natural Gas | Measured | N2O emission factor for industrial boiler | industrial boiler for flue tube & water tube type | Load during measurement about 60% -100%, Flue gas(dry) : O2 6.49-9.92%, CO2 6.39-9.25%, | Republic of Korea |  |  | 0.236 | kg/TJ |  |  | Byung Moo Min and et al., Development of Country Specified Greenhouse Gases emission Factor(I) (2008), KEMCO-2007-31, pp 90-119 | Other | Byoung-moo MIN, Republic of Korea
122218 | 1A2c - Chemicals | 1.A.2.c - Chemicals | METHANE | Natural Gas | Natural Gas | Measured | CH4 emission factor for industrial boiler | industrial boiler for flue tube & water tube type | Load during measurement about 60% -100%, Flue gas(dry) : O2 6.49-9.92%, CO2 6.39-9.25%, | Republic of Korea |  |  | 0.014 | kg/TJ |  |  | Byung Moo Min and et al., Development of Country Specified Greenhouse Gases emission Factor(I) (2008), KEMCO-2007-31, pp 90-119 | Other | Byoung-moo MIN, Republic of Korea
122227 | 1A2c - Chemicals | 1.A.2.c - Chemicals | NITROUS OXIDE | Natural Gas | Natural Gas | Measured | N2O emission factor for drying furnace for chemicals | drying furnace in the type of conveyor belt | Load during measurement about 80% -100%, Flue gas(dry) : O2 9.81-19.85%, CO2 0.01-6.93%, CO 76.23-445.6ppm | Republic of Korea |  |  | 2.277 | kg/TJ |  |  | Byung Moo Min and et al., Development of Country Specified Greenhouse Gases emission Factor(III) (2010), KEMCO-2009-44, pp 90-112 | Other | Byoung-moo MIN, Republic of Korea
122228 | 1A2c - Chemicals | 1.A.2.c - Chemicals | METHANE | Natural Gas | Natural Gas | Measured | CH4 emission factor for drying furnace for chemicals | drying furnace in the type of conveyor belt | Load during measurement about 80% -100%, Flue gas(dry) : O2 9.81-19.85%, CO2 0.01-6.93%, CO 76.23-445.6ppm | Republic of Korea |  |  | 8.807 | kg/TJ |  |  | Byung Moo Min and et al., Development of Country Specified Greenhouse Gases emission Factor(III) (2010), KEMCO-2009-44, pp 90-112 | Other | Byoung-moo MIN, Republic of Korea
122231 | 1A2c - Chemicals | 1.A.2.c - Chemicals | NITROUS OXIDE | Natural Gas | Natural Gas | Measured | N2O emission factor for drying furnace of fertilizers | Drying furnace of fertilizers in the band type | Load during measurement about 60% -100%, Flue gas(dry) : O2 11.84%, CO2 4.86%,CO 184.98ppm | Republic of Korea |  |  | 1.761 | kg/TJ |  |  | Byung Moo Min and et al., Development of Country Specified Greenhouse Gases emission Factor(II) (2009), KEMCO-2008-43, pp 137-172 | Other | Byoung-moo MIN, Republic of Korea
122232 | 1A2c - Chemicals | 1.A.2.c - Chemicals | METHANE | Natural Gas | Natural Gas | Measured | CH4 emission factor for drying furnace of fertilizers | Drying furnace of fertilizers in the band type | Load during measurement about 60% -100%, Flue gas(dry) : O2 11.84%, CO2 4.86%,CO 184.98ppm | Republic of Korea |  |  | 3.309 | kg/TJ |  |  | Byung Moo Min and et al., Development of Country Specified Greenhouse Gases emission Factor(II) (2009), KEMCO-2008-43, pp 137-172 | Other | Byoung-moo MIN, Republic of Korea
122239 | 1A2e - Food Processing, Beverages and Tobacco | 1.A.2.e - Food Processing, Beverages and Tobacco | NITROUS OXIDE | Natural Gas | Natural Gas | Measured | N2O emission factor for industrial boiler | industrial boiler for flue tube & water tube type | Load during measurement about 60% -100%, Flue gas(dry) : O2 2.93-15.4%, CO2 8.79-12.01%,CO 0-13400 ppm | Republic of Korea |  |  | 0.61 | kg/TJ |  |  | Byung Moo Min and et al., Development of Country Specified Greenhouse Gases emission Factor(I) (2008), KEMCO-2007-31, pp 90-119 | Other | Byoung-moo MIN, Republic of Korea
122240 | 1A2e - Food Processing, Beverages and Tobacco | 1.A.2.e - Food Processing, Beverages and Tobacco | METHANE | Natural Gas | Natural Gas | Measured | CH4 emission factor for industrial boiler | industrial boiler for flue tube & water tube type | Load during measurement about 60% -100%, Flue gas(dry) : O2 2.93-15.4%, CO2 8.79-12.01%,CO 0-13400 ppm | Republic of Korea |  |  | 4.101 | kg/TJ |  |  | Byung Moo Min and et al., Development of Country Specified Greenhouse Gases emission Factor(I) (2008), KEMCO-2007-31, pp 90-119 | Other | Byoung-moo MIN, Republic of Korea
122243 | 1A2f - Other (please specify) | 1.A.2.f - Non-Metallic Minerals | NITROUS OXIDE | Natural Gas | Natural Gas | Measured | N2O emission factor for industrial boiler | industrial boiler for flue tube type | Load during measurement about 60% -100%, Flue gas(dry) : O2 3.97-8.39%, CO2 7.6-10.67% | Republic of Korea |  |  | 0.167 | kg/TJ |  |  | Byung Moo Min and et al., Development of Country Specified Greenhouse Gases emission Factor(I) (2008), KEMCO-2007-31, pp 90-119 | Other | Byoung-moo MIN, Republic of Korea
122244 | 1A2f - Other (please specify) | 1.A.2.f - Non-Metallic Minerals | METHANE | Natural Gas | Natural Gas | Measured | CH4 emission factor for industrial boiler | industrial boiler for flue tube type | Load during measurement about 60% -100%, Flue gas(dry) : O2 3.97-8.39%, CO2 7.6-10.67% | Republic of Korea |  |  | 0.013 | kg/TJ |  |  | Byung Moo Min and et al., Development of Country Specified Greenhouse Gases emission Factor(I) (2008), KEMCO-2007-31, pp 90-119 | Other | Byoung-moo MIN, Republic of Korea
122249 | 1A2f - Other (please specify) | 1.A.2.f - Non-Metallic Minerals | NITROUS OXIDE | Natural Gas | Natural Gas | Measured | N2O emission factor for drying furnace of ceramics | Drying furnace in the type of Flash jet dryer | Load during measurement about 60% -100%, Flue gas(dry) : O2 16.0-20.26%, CO2 0.07-2.76%,CO 102.77-3735.1ppm | Republic of Korea |  |  | 9.952 | kg/TJ |  |  | Byung Moo Min and et al., Development of Country Specified Greenhouse Gases emission Factor(III) (2010), KEMCO-2009-44, pp 90-112 | Other | Byoung-moo MIN, Republic of Korea
122250 | 1A2f - Other (please specify) | 1.A.2.f - Non-Metallic Minerals | METHANE | Natural Gas | Natural Gas | Measured | CH4 emission factor for drying furnace of ceramics | Drying furnace in the type of Flash jet dryer | Load during measurement about 60% -100%, Flue gas(dry) : O2 16.0-20.26%, CO2 0.07-2.76%,CO 102.77-3735.1ppm | Republic of Korea |  |  | 27.67 | kg/TJ |  |  | Byung Moo Min and et al., Development of Country Specified Greenhouse Gases emission Factor(III) (2010), KEMCO-2009-44, pp 90-112 | Other | Byoung-moo MIN, Republic of Korea
122255 | 1A2f - Other (please specify) | 1.A.2.f - Non-Metallic Minerals | NITROUS OXIDE | Natural Gas | Natural Gas | Measured | N2O emission factor for calcining furnace of tiles | Calcining furnace of tiles in the type of roller hearth kiln | Load during measurement about 60% -100%, Flue gas(dry) : O2 10.77-15.53%, CO2 2.37-6.11%, CO 2.63-184.3 ppm | Republic of Korea |  |  | 6.544 | kg/TJ |  |  | Byung Moo Min and et al., Development of Country Specified Greenhouse Gases emission Factor(II) (2009), KEMCO-2008-43, pp 173-239 | Other | Byoung-moo MIN, Republic of Korea
122256 | 1A2f - Other (please specify) | 1.A.2.f - Non-Metallic Minerals | METHANE | Natural Gas | Natural Gas | Measured | CH4 emission factor for calcining furnace of tiles | Calcining furnace of tiles in the type of roller hearth kiln | Load during measurement about 60% -100%, Flue gas(dry) : O2 10.77-15.53%, CO2 2.37-6.11%, CO 2.63-184.3 ppm | Republic of Korea |  |  | 20.764 | kg/TJ |  |  | Byung Moo Min and et al., Development of Country Specified Greenhouse Gases emission Factor(II) (2009), KEMCO-2008-43, pp 173-239 | Other | Byoung-moo MIN, Republic of Korea
122261 | 1A2f - Other (please specify) | 1.A.2.f - Non-Metallic Minerals | NITROUS OXIDE | Natural Gas | Natural Gas | Measured | N2O emission factor for calcining furnace of ceramics | Calcining furnace of ceramics in the type of roller hearth kiln | Load during measurement about 60% -100%, Flue gas(dry) : O2 8.56-16.59%, CO2 0.69-4.8%, CO 2.13-211.6ppm | Republic of Korea |  |  | 2.457 | kg/TJ |  |  | Byung Moo Min and et al., Development of Country Specified Greenhouse Gases emission Factor(II) (2009), KEMCO-2008-43, pp 173-239 | Other | Byoung-moo MIN, Republic of Korea
122262 | 1A2f - Other (please specify) | 1.A.2.f - Non-Metallic Minerals | METHANE | Natural Gas | Natural Gas | Measured | CH4 emission factor for calcining furnace of ceramics | Calcining furnace of ceramics in the type of roller hearth kiln | Load during measurement about 60% -100%, Flue gas(dry) : O2 8.56-16.59%, CO2 0.69-4.8%, CO 2.13-211.6ppm | Republic of Korea |  |  | 9.048 | kg/TJ |  |  | Byung Moo Min and et al., Development of Country Specified Greenhouse Gases emission Factor(II) (2009), KEMCO-2008-43, pp 173-239 | Other | Byoung-moo MIN, Republic of Korea
122263 | 1A2f - Other (please specify) | 1.A.2.f - Non-Metallic Minerals | NITROUS OXIDE | Natural Gas | Natural Gas | Measured | N2O emission factor for calcining furnace of refactories | Calcining furnace of refractories in the type of tunnel kiln | Load during measurement about 60% -100%, Flue gas(dry) : O2 6.42-12.74%, CO2 2.57-7.3%, CO 59.58-162.39ppm | Republic of Korea |  |  | 2.667 | kg/TJ |  |  | Byung Moo Min and et al., Development of Country Specified Greenhouse Gases emission Factor(II) (2009), KEMCO-2008-43, pp 173-239 | Other | Byoung-moo MIN, Republic of Korea
122264 | 1A2f - Other (please specify) | 1.A.2.f - Non-Metallic Minerals | METHANE | Natural Gas | Natural Gas | Measured | CH4 emission factor for calcining furnace of refactories | Calcining furnace of refractories in the type of tunnel kiln | Load during measurement about 60% -100%, Flue gas(dry) : O2 6.42-12.74%, CO2 2.57-7.3%, CO 59.58-162.39ppm | Republic of Korea |  |  | 29.142 | kg/TJ |  |  | Byung Moo Min and et al., Development of Country Specified Greenhouse Gases emission Factor(II) (2009), KEMCO-2008-43, pp 173-239 | Other | Byoung-moo MIN, Republic of Korea
122265 | 1A2f - Other (please specify) | 1.A.2.g - Transport Equipment | NITROUS OXIDE | Natural Gas | Natural Gas | Measured | N2O emission factor for industrial boiler | industrial boiler for flue tube & water tube type | Load during measurement about 60% -100%, Flue gas(dry) : O2 4.41-4.83%, CO2 9.85-10.04%, | Republic of Korea |  |  | 0.413 | kg/TJ |  |  | Byung Moo Min and et al., Development of Country Specified Greenhouse Gases emission Factor(I) (2008), KEMCO-2007-31, pp 90-119 | Other | Byoung-moo MIN, Republic of Korea
122266 | 1A2f - Other (please specify) | 1.A.2.g - Transport Equipment | METHANE | Natural Gas | Natural Gas | Measured | CH4 emission factor for industrial boiler | industrial boiler for flue tube & water tube type | Load during measurement about 60% -100%, Flue gas(dry) : O2 4.41-4.83%, CO2 9.85-10.04%, | Republic of Korea |  |  | 0.251 | kg/TJ |  |  | Byung Moo Min and et al., Development of Country Specified Greenhouse Gases emission Factor(I) (2008), KEMCO-2007-31, pp 90-119 | Other | Byoung-moo MIN, Republic of Korea
122273 | 1A2f - Other (please specify) | 1.A.2.h - Machinery | NITROUS OXIDE | Natural Gas | Natural Gas | Measured | N2O emission factor for drying furnace of metals etc | drying furnace in the type of conveyor belt | Load during measurement about 60% -100%, Flue gas(dry) : O2 9.62-19.28%, CO2 0.47-7.15%, CO 134.5-3436ppm | Republic of Korea |  |  | 2.589 | kg/TJ |  |  | Byung Moo Min and et al., Development of Country Specified Greenhouse Gases emission Factor(III) (2010), KEMCO-2009-44, pp 90-112 | Other | Byoung-moo MIN, Republic of Korea
122274 | 1A2f - Other (please specify) | 1.A.2.h - Machinery | METHANE | Natural Gas | Natural Gas | Measured | CH4 emission factor for drying furnace of metals etc | drying furnace in the type of conveyor belt | Load during measurement about 60% -100%, Flue gas(dry) : O2 9.62-19.28%, CO2 0.47-7.15%, CO 134.5-3436ppm | Republic of Korea |  |  | 22.786 | kg/TJ |  |  | Byung Moo Min and et al., Development of Country Specified Greenhouse Gases emission Factor(III) (2010), KEMCO-2009-44, pp 90-112 | Other | Byoung-moo MIN, Republic of Korea
122275 | 1A2f - Other (please specify) | 1.A.2.h - Machinery | NITROUS OXIDE | Natural Gas | Natural Gas | Measured | N2O emission factor for heat treatment furnace of aluminium in annealing process | heat treatment furnace in the box type | Load during measurement about 60% -100%, Flue gas(dry) : O2 8.15-17.83%, CO2 1.55-6.71%,CO 82.05-150.7ppm | Republic of Korea |  |  | 0.779 | kg/TJ |  |  | Byung Moo Min and et al., Development of Country Specified Greenhouse Gases emission Factor(III) (2010), KEMCO-2009-44, pp 90-112 | Other | Byoung-moo MIN, Republic of Korea
122276 | 1A2f - Other (please specify) | 1.A.2.h - Machinery | METHANE | Natural Gas | Natural Gas | Measured | CH4 emission factor for heat treatment furnace of aluminium in annealing process | heat treatment furnace in the box type | Load during measurement about 60% -100%, Flue gas(dry) : O2 8.15-17.83%, CO2 1.55-6.71%,CO 82.05-150.7ppm | Republic of Korea |  |  | 20.495 | kg/TJ |  |  | Byung Moo Min and et al., Development of Country Specified Greenhouse Gases emission Factor(III) (2010), KEMCO-2009-44, pp 90-112 | Other | Byoung-moo MIN, Republic of Korea
122281 | 1A2f - Other (please specify) | 1.A.2.h - Machinery | NITROUS OXIDE | Natural Gas | Natural Gas | Measured | N2O emission factor for heat treatment furnace of steel in tempering & annealing process | heat treatment furnace in the box type | Load during measurement about 60% -100%, Flue gas(dry) : O2 8.2-19.3%, CO2 0.84-8.69%, CO 28.2-241.9 ppm | Republic of Korea |  |  | 1.064 | kg/TJ |  |  | Byung Moo Min and et al., Development of Country Specified Greenhouse Gases emission Factor(III) (2010), KEMCO-2009-44, pp 56-89 | Other | Byoung-moo MIN, Republic of Korea
122282 | 1A2f - Other (please specify) | 1.A.2.h - Machinery | METHANE | Natural Gas | Natural Gas | Measured | CH4 emission factor for heat treatment furnace of steel in tempering & annealing process | heat treatment furnace in the box type | Load during measurement about 60% -100%, Flue gas(dry) : O2 8.2-19.3%, CO2 0.84-8.69%, CO 28.2-241.9 ppm | Republic of Korea |  |  | 8.218 | kg/TJ |  |  | Byung Moo Min and et al., Development of Country Specified Greenhouse Gases emission Factor(III) (2010), KEMCO-2009-44, pp 56-89 | Other | Byoung-moo MIN, Republic of Korea
122285 | 1A2f - Other (please specify) | 1.A.2.h - Machinery | NITROUS OXIDE | Natural Gas | Natural Gas | Measured | N2O emission factor for reheating furnace for forging | forging reheating furnace of steel in the box type | Load during measurement about 60% -100%, Flue gas(dry) : O2 5.54-16.13%, CO2 3.11-9.54%, CO 0-1679ppm | Republic of Korea |  |  | 0.519 | kg/TJ |  |  | Byung Moo Min and et al., Development of Country Specified Greenhouse Gases emission Factor(III) (2010), KEMCO-2009-44, pp 56-89 | Other | Byoung-moo MIN, Republic of Korea
122286 | 1A2f - Other (please specify) | 1.A.2.h - Machinery | METHANE | Natural Gas | Natural Gas | Measured | CH4 emission factor for reheating furnace for forging | forging reheating furnace of steel in the box type | Load during measurement about 60% -100%, Flue gas(dry) : O2 5.54-16.13%, CO2 3.11-9.54%, CO 0-1679ppm | Republic of Korea |  |  | 1.363 | kg/TJ |  |  | Byung Moo Min and et al., Development of Country Specified Greenhouse Gases emission Factor(III) (2010), KEMCO-2009-44, pp 56-89 | Other | Byoung-moo MIN, Republic of Korea
122287 | 1A2f - Other (please specify) | 1.A.2.h - Machinery | NITROUS OXIDE | Natural Gas | Natural Gas | Measured | N2O emission factor for industrial boiler | industrial boiler for flue & water tube type | Load during measurement about 60% -90%, Flue gas(dry) : O2 4.41-10.19%, CO2 8.07-12.62% | Republic of Korea |  |  | 0.753 | kg/TJ |  |  | Byung Moo Min and et al., Development of Country Specified Greenhouse Gases emission Factor(I) (2008), KEMCO-2007-31, pp 90-119 | Other | Byoung-moo MIN, Republic of Korea
122288 | 1A2f - Other (please specify) | 1.A.2.h - Machinery | METHANE | Natural Gas | Natural Gas | Measured | CH4 emission factor for industrial boiler | industrial boiler for flue & water tube type | Load during measurement about 60% -90%, Flue gas(dry) : O2 4.41-10.19%, CO2 8.07-12.62% | Republic of Korea |  |  | 0.229 | kg/TJ |  |  | Byung Moo Min and et al., Development of Country Specified Greenhouse Gases emission Factor(I) (2008), KEMCO-2007-31, pp 90-119 | Other | Byoung-moo MIN, Republic of Korea
122289 | 1A2f - Other (please specify) | 1.A.2.j - Wood and wood products | NITROUS OXIDE | Natural Gas | Natural Gas | Measured | N2O emission factor for industrial boiler | industrial boiler for water tube type | Load during measurement about 90%, Flue gas(dry) : O2 6.25%, CO2 9.38%, | Republic of Korea |  |  | 0.438 | kg/TJ |  |  | Byung Moo Min and et al., Development of Country Specified Greenhouse Gases emission Factor(I) (2008), KEMCO-2007-31, pp 90-119 | Other | Byoung-moo MIN, Republic of Korea
122290 | 1A2f - Other (please specify) | 1.A.2.j - Wood and wood products | METHANE | Natural Gas | Natural Gas | Measured | CH4 emission factor for industrial boiler | industrial boiler for water tube type | Load during measurement about 90%, Flue gas(dry) : O2 6.25%, CO2 9.38%, | Republic of Korea |  |  | 0.013 | kg/TJ |  |  | Byung Moo Min and et al., Development of Country Specified Greenhouse Gases emission Factor(I) (2008), KEMCO-2007-31, pp 90-119 | Other | Byoung-moo MIN, Republic of Korea
122293 | 1A2f - Other (please specify) | 1.A.2.l - Textile and Leather | NITROUS OXIDE | Natural Gas | Natural Gas | Measured | N2O emission factor for industrial boiler | industrial boiler for flue tube & water tube type | Load during measurement about 60% -100%, Flue gas(dry) : O2 5.76-13.6%, CO2 3.97-9.56%, | Republic of Korea |  |  | 0.193 | kg/TJ |  |  | Byung Moo Min and et al., Development of Country Specified Greenhouse Gases emission Factor(I) (2008), KEMCO-2007-31, pp 90-119 | Other | Byoung-moo MIN, Republic of Korea
122294 | 1A2f - Other (please specify) | 1.A.2.l - Textile and Leather | METHANE | Natural Gas | Natural Gas | Measured | CH4 emission factor for industrial boiler | industrial boiler for flue tube & water tube type | Load during measurement about 60% -100%, Flue gas(dry) : O2 5.76-13.6%, CO2 3.97-9.56%, | Republic of Korea |  |  | 0.542 | kg/TJ |  |  | Byung Moo Min and et al., Development of Country Specified Greenhouse Gases emission Factor(I) (2008), KEMCO-2007-31, pp 90-119 | Other | Byoung-moo MIN, Republic of Korea
122301 | 1A4a - Commercial/Institutional | 1.A.4.a - Commercial/Institutional | NITROUS OXIDE | Natural Gas | Natural Gas | Measured | N2O emission factor for heating & cooling faciity | gas engine driven heat pump | Load during measurement about 60% -80%, Flue gas(dry) : O2 6.71-9.92%, CO2 4.47-7.03%, CO 422- 993.20ppm | Republic of Korea |  |  | 0.855 | kg/TJ |  |  | Byung Moo Min and et al., Development of Country Specified Greenhouse Gases emission Factor(I) (2008), KEMCO-2007-31, pp 120-136 | Other | Byoung-moo MIN, Republic of Korea
122302 | 1A4a - Commercial/Institutional | 1.A.4.a - Commercial/Institutional | METHANE | Natural Gas | Natural Gas | Measured | CH4 emission factor for heating & cooling faciity | gas engine driven heat pump | Load during measurement about 60% -80%, Flue gas(dry) : O2 6.71-9.92%, CO2 4.47-7.03%, CO 422- 993.20ppm | Republic of Korea |  |  | 491.406 | kg/TJ |  |  | Byung Moo Min and et al., Development of Country Specified Greenhouse Gases emission Factor(I) (2008), KEMCO-2007-31, pp 120-136 | Other | Byoung-moo MIN, Republic of Korea
122303 | 1A4a - Commercial/Institutional | 1.A.4.a - Commercial/Institutional | NITROUS OXIDE | Natural Gas | Natural Gas | Measured | N2O emission factor for heating & cooling faciity | gas absortion heat pump | Load during measurement about 60% -80%, Flue gas(dry) : O2 4.09-18.57%, CO2 0.06-10.48%, CO 0-22.2ppm | Republic of Korea |  |  | 0.141 | kg/TJ |  |  | Byung Moo Min and et al., Development of Country Specified Greenhouse Gases emission Factor(IV) (2011), KEMCO-20100338633, pp 47-94 | Other | Byoung-moo MIN, Republic of Korea
122304 | 1A4a - Commercial/Institutional | 1.A.4.a - Commercial/Institutional | METHANE | Natural Gas | Natural Gas | Measured | CH4 emission factor for heating & cooling faciity | gas absortion heat pump | Load during measurement about 60% -80%, Flue gas(dry) : O2 4.09-18.57%, CO2 0.06-10.48%, CO 0-22.2ppm | Republic of Korea |  |  | 0.579 | kg/TJ |  |  | Byung Moo Min and et al., Development of Country Specified Greenhouse Gases emission Factor(IV) (2011), KEMCO-20100338633, pp 47-94 | Other | Byoung-moo MIN, Republic of Korea
122311 | 1A4b - Residential | 1.A.4.b - Residential | NITROUS OXIDE | Natural Gas | Natural Gas | Measured | N2O emission factor for heating boiler | heating boiler | Load during measurement about 60% -80%, Flue gas(dry) : O2 6.01-13.06%, CO2 5.08-9.23%, CO 14.28-60.13ppm | Republic of Korea |  |  | 0.204 | kg/TJ |  |  | Byung Moo Min and et al., Development of Country Specified Greenhouse Gases emission Factor(IV) (2011), KEMCO-20100338633, pp 47-94 | Other | Byoung-moo MIN, Republic of Korea
122312 | 1A4b - Residential | 1.A.4.b - Residential | METHANE | Natural Gas | Natural Gas | Measured | CH4 emission factor for heating boiler | heating boiler | Load during measurement about 60% -80%, Flue gas(dry) : O2 6.01-13.06%, CO2 5.08-9.23%, CO 14.28-60.13ppm | Republic of Korea |  |  | 19.807 | kg/TJ |  |  | Byung Moo Min and et al., Development of Country Specified Greenhouse Gases emission Factor(IV) (2011), KEMCO-20100338633, pp 47-94 | Other | Byoung-moo MIN, Republic of Korea
122976 | 1A1 - Energy Industries | 1.A.1 - Energy Industries | CARBON DIOXIDE | Natural Gas | Natural Gas | Other (e.g. compiled) | EF for Energy Industries. EF applied for Greece GHG inventory in period 1990-2012 | Combastion technology |  | Greece |  | The South Kavala reservoir has a NCV of 11313 kcal/Nm3; The Prinos reservoir has a NCV of 12192 kcal/Nm3. | 15.96 - 16.23 | tC/TJ |  |  | ANNUAL INVENTORY SUBMISSION OF GREECE UNDER THE CONVENTION AND THE KYOTO PROTOCOL FOR GREENHOUSE AND OTHER GASES FOR THE YEARS 1990-2012 | National Inventory Report (Annex I) | Inga Konstantinaviciute, Lithuania
122977 | 1A - Fuel Combustion Activities | 1.A - Fuel Combustion Activities | CARBON DIOXIDE | Natural Gas | Natural Gas | Other (e.g. compiled) | EF for all combustion processes. EF applied for inventories in period 1990-2012 | Combustion technology |  | Austria, Bulgaria, Czechia, Estonia, Finland, Greece, Hungary, Italy, Latvia, Romina, Slovakia and Slovenia |  |  | 15.0 - 15.3 | tC/TJ |  |  |  | National Inventory Report (Annex I) | Inga Konstantinaviciute, Lithuania
122978 | 1A - Fuel Combustion Activities | 1.A - Fuel Combustion Activities | CARBON DIOXIDE | Natural Gas | Natural Gas | Other (e.g. compiled) | EF for all combustion processes. EF applied for inventories in period 1990-2012 | Combustion technology |  | Denmark, Ireland, Netherlands, Sweden |  |  | 15.4 - 15.7 | tC/TJ |  |  |  | National Inventory Report (Annex I) | Inga Konstantinaviciute, Lithuania
122982 | 1A1c2 - Other Energy Industries (please specify) | 1.A.1.c.ii - Other Energy Industries | NITROUS OXIDE | Natural Gas | Natural Gas | Measured | N2O emission factor for process heaters on an energy input baaasis | Process heater less than 29 MW | EF based on the gross heating value of the fuel |  |  |  | 0.17 | ng/J of Fuel |  |  | PTAC.2015. Development of N2O Emission Factors for Upstream Oil and Gas Fired Equipment. A report prepared by Clearstone Engineering Ltd. Calgary, AB. Pp. 146. | Other | David Picard, Canada
122983 | 1A1c2 - Other Energy Industries (please specify) | 1.A.1.c.ii - Other Energy Industries | NITROUS OXIDE | Natural Gas | Natural Gas | Measured | N2O emission factor for reciprocating engines on an energy input basis | 2-stroke and 4-stroke lean-burn reciprocating engines | EF based on the gross heating value of the fuel |  |  |  | 0.86 | ng/J of Fuel |  |  | PTAC.2015. Development of N2O Emission Factors for Upstream Oil and Gas Fired Equipment. A report prepared by Clearstone Engineering Ltd. Calgary, AB. Pp. 146. | Other | David Picard, Canada
122984 | 1A1c2 - Other Energy Industries (please specify) | 1.A.1.c.ii - Other Energy Industries | NITROUS OXIDE | Natural Gas | Natural Gas | Measured | N2O emission factor for stationary gas turbine engines on an energy input basis | Turbine engines | EF based on the gross heating value of the fuel |  |  |  | 1.04 | ng/J of Fuel |  |  | PTAC.2015. Development of N2O Emission Factors for Upstream Oil and Gas Fired Equipment. A report prepared by Clearstone Engineering Ltd. Calgary, AB. Pp. 146. | Other | David Picard, Canada
123056 | 1A - Fuel Combustion Activities | 1.A - Fuel Combustion Activities | CARBON DIOXIDE | Natural Gas | Natural Gas | Modeled | Liquified Natural Gas, Calorific Value for Gross Calorofic Value(GCV) and Net Calorific Value(NCV) | Combustion |  | Only for Japan |  | Estimated from chemical composition of major LNG providers typical sample, Estimation conditions; 298.15K and 10^5 Pa (SATP), as received basis (ar) | 54.48 (GCV) 49.67 (NCV) | TJ/kt |  |  | Recommendations of Draft Revised Standard Calorific Value and Carbon Emission Factor for Fossil Fuel Energy Sources in Japan" Oct 2014, Kazunari Kainou | National Inventory Report (Annex I) | Kainou Kazunari, See Technical Reference for Sample Data Origin, Japan
123057 | 1A - Fuel Combustion Activities | 1.A - Fuel Combustion Activities | CARBON DIOXIDE | Natural Gas | Natural Gas | Modeled | Liquified Natural Gas, Carbon Emission Factor for Gross Calorofic Value(GCV) and Net Calorific Value(NCV) | Combustion |  | Only for Japan |  | Estimated from chemical composition of major LNG providers typical sample, Estimation conditions; 298.15K and 10^5 Pa (SATP), as received basis (ar) | 13.95 (GCV) 15.30 (NCV) | tC/TJ |  |  | Recommendations of Draft Revised Standard Calorific Value and Carbon Emission Factor for Fossil Fuel Energy Sources in Japan" Oct 2014, Kazunari Kainou | National Inventory Report (Annex I) | Kainou Kazunari, See Technical Reference for Sample Data Origin, Japan
123058 | 1A - Fuel Combustion Activities | 1.A - Fuel Combustion Activities | CARBON DIOXIDE | Natural Gas | Natural Gas | Measured | Indigenous Natural Gas in Japan, Calorific Value for Gross Calorofic Value(GCV) and Net Calorific Value(NCV) | Combustion |  | Only for Japan |  | Average of 226 sample data, Measurement conditions; 298.15K and 10^5 Pa (SATP), as received basis (ar) | 40.15 (GCV) 36.62 (NCV) | TJ/10^6m3 @SATP |  |  | Recommendations of Draft Revised Standard Calorific Value and Carbon Emission Factor for Fossil Fuel Energy Sources in Japan" Oct 2014, Kazunari Kainou | National Inventory Report (Annex I) | Kainou Kazunari, See Technical Reference for Sample Data Origin, Japan
123059 | 1A - Fuel Combustion Activities | 1.A - Fuel Combustion Activities | CARBON DIOXIDE | Natural Gas | Natural Gas | Measured | Indigenous Natural Gas in Japan, Calorific Value for Gross Calorofic Value(GCV) and Net Calorific Value(NCV) | Combustion |  | Only for Japan |  | Average of 226 sample data, Measurement conditions; 298.15K and 10^5 Pa (SATP), as received basis (ar) | 13.97 (GCV) 15.32 (NCV) | tC/TJ |  |  | Recommendations of Draft Revised Standard Calorific Value and Carbon Emission Factor for Fossil Fuel Energy Sources in Japan" Oct 2014, Kazunari Kainou | National Inventory Report (Annex I) | Kainou Kazunari, See Technical Reference for Sample Data Origin, Japan
123070 | 1A - Fuel Combustion Activities | 1.A - Fuel Combustion Activities | CARBON DIOXIDE | Natural Gas | Natural Gas | Measured | Country Specific EF for combustion of Natural Gas |  |  | United States of America |  | Heating Value = 34.74 MJ / m3 (LHV) | 14.46 | MMT C / QBtu [HHV] |  |  | Data for year 2015 from: Inventory of U.S. Greenhouse Gas Emissions and Sinks: 1990-2015 (April 2017), EPA 430-P-17-001 | National Inventory Report (Annex I) | Vincent Camobreco, United States of America
123077 | 1A - Fuel Combustion Activities | 1.A - Fuel Combustion Activities | METHANE | Natural Gas | Natural Gas | Measured | Natural gas | Combined cycle gas turbine | Full load, partial load and load changes |  | No abatement technology used |  | 16.8 | KG/TJ |  |  |  | Other | Kristina Juhrich, Germany
123091 | 1A - Fuel Combustion Activities | 1.A - Fuel Combustion Activities | NITROUS OXIDE | Natural Gas | Natural Gas | Measured | Natural gas | Combined cycle gas turbine | Full load, partial load and load changes |  | No abatement technology used |  | 1.7 | KG/TJ |  |  |  | Other | Kristina Juhrich, Germany
123092 | 1A - Fuel Combustion Activities | 1.A - Fuel Combustion Activities | CARBON DIOXIDE | Natural Gas | Natural Gas | Measured | Natural gas Germany |  |  | Natural gas which was produced in Germany |  |  | 55.59 | t CO2/TJ |  |  |  | Other | Kristina Juhrich, Germany
123093 | 1A - Fuel Combustion Activities | 1.A - Fuel Combustion Activities | CARBON DIOXIDE | Natural Gas | Natural Gas | Measured | Natural gas Netherlands |  |  | Natural gas which was produced in Netherlands |  |  | 55.77 | t CO2/TJ |  |  |  | Other | Kristina Juhrich, Germany
123094 | 1A - Fuel Combustion Activities | 1.A - Fuel Combustion Activities | CARBON DIOXIDE | Natural Gas | Natural Gas | Measured | Natural gas Norway |  |  | Natural gas which was produced in Norway |  |  | 56.37 | t CO2/TJ |  |  |  | Other | Kristina Juhrich, Germany
123095 | 1A - Fuel Combustion Activities | 1.A - Fuel Combustion Activities | CARBON DIOXIDE | Natural Gas | Natural Gas | Measured | Natural gas Russia |  |  | Natural gas which was produced in Russian Federation |  |  | 55.24 | t CO2/TJ |  |  |  | Other | Kristina Juhrich, Germany
123836 | 1A3b1 - Cars | 1.A.3.b.i - Cars | METHANE | Natural Gas | Natural Gas | Other (e.g. compiled) | EF for passenger car using CNG fuel at hot condition on urban road | [5 empty] | 57.3 | mg/km |  | Not applicable | EMEP/EEA air pollutant emission inventory guidebook 2016 1.A.3.b.i-iv Road transport 2018.pdf p75 Table 3.47 | Other | TSU
123837 | 1A3b1 - Cars | 1.A.3.b.i - Cars | METHANE | Natural Gas | Natural Gas | Other (e.g. compiled) | EF for passenger car using CNG fuel on rural road | [5 empty] | 27.73 | mg/km |  | Not applicable | EMEP/EEA air pollutant emission inventory guidebook 2016 1.A.3.b.i-iv Road transport 2018.pdf p75 Table 3.47 | Other | TSU
123838 | 1A3b1 - Cars | 1.A.3.b.i - Cars | METHANE | Natural Gas | Natural Gas | Other (e.g. compiled) | EF for passenger car using CNG fuel on highway | [5 empty] | 43.39 | mg/km |  | Not applicable | EMEP/EEA air pollutant emission inventory guidebook 2016 1.A.3.b.i-iv Road transport 2018.pdf p75 Table 3.47 | Other | TSU
124230 | 1A1a2 - Public Combined Heat and Power Generation (CHP) | 1.A.1.a.ii - Combined Heat and Power Generation (CHP) | METHANE | Natural Gas | Natural Gas | Measured | Methane emission factor for natural gas-fired power plants for combined heat and power generation. | Large combined cycle power plants with maximum capacity from 680 MW to 3530 MW. Relatively new plants (from 2002 onwards) with high combustion efficiency. | Operation type: baseload units operating >70% of the year, intermediate units operating 30?70% of the year and peaking units operating <30% of the year. | United States of America, North America |  |  | 5.4 | g CH4/10^6 BTU |  |  | Kristian D. Hajny, Olivia E. Salmon, Joseph Rudek, David R. Lyon, Andrew A. Stuff, Brian H. Stirm, Robert Kaeser, Cody R. Floerchinger, Stephen Conley, Mackenzie L. Smith and Paul B. Shepson. Observations of Methane Emissions from Natural Gas-Fired Power Plants. Environmental Science and Technology. 2019, 53, 8976?8984. | Peer-reviewed journal | TFI TSU
124277 | 1A3b1 - Cars | 1.A.3.b.i - Cars | METHANE | Natural Gas | Natural Gas | Measured | Methane emissions from natural gas driven Japanese passenger vehicles | Japanese passenger vehicle (>660 cc) |  | Japan |  |  | 13 | mg/km |  |  | National Greenhuse Gas Inventory Report of Japan, Ministry of the Environment, Government of Japan, 2019 (English); Ministry of the Environment, Committee for the Greenhouse Gases Emissions Estimation Methods, GHGs Estimation Methods Committee Report Part 1, August 2006. (Only in Japanese) | National Inventory Report (Annex I) | TFI TSU
124278 | 1A3b1 - Cars | 1.A.3.b.i - Cars | NITROUS OXIDE | Natural Gas | Natural Gas | Measured | N2O emissions from natural gas driven Japanese passenger vehicles | Japanese passenger vehicle (>660 cc) |  | Japan |  | To derive the EF, the N2O EF of natural gas driven small cargo truck is used considering the standard of vehicle type. Please see the NIR and the background document for more detail. | 0.2 | mg/km |  |  | National Greenhuse Gas Inventory Report of Japan, Ministry of the Environment, Government of Japan, 2019 (English); Ministry of the Environment, Committee for the Greenhouse Gases Emissions Estimation Methods, GHGs Estimation Methods Committee Report Part 1, August 2006. (Only in Japanese) | National Inventory Report (Annex I) | TFI TSU
124279 | 1A3b3 - Heavy Duty Trucks and Buses | 1.A.3.b.iii - Heavy-duty trucks and buses | METHANE | Natural Gas | Natural Gas | Measured | Methane emissions from natural gas driven Japanese buses | Japanese Bus |  | Japan |  |  | 50 | mg/km |  |  | National Greenhuse Gas Inventory Report of Japan, Ministry of the Environment, Government of Japan, 2019 (English); Ministry of the Environment, Committee for the Greenhouse Gases Emissions Estimation Methods, GHGs Estimation Methods Committee Report Part 1, August 2006. (Only in Japanese) | National Inventory Report (Annex I) | TFI TSU
124280 | 1A3b3 - Heavy Duty Trucks and Buses | 1.A.3.b.iii - Heavy-duty trucks and buses | NITROUS OXIDE | Natural Gas | Natural Gas | Measured | N2O emissions from natural gas driven Japanese buses | Japanese Bus |  | Japan |  | The EF was established by correcting the N2O EF of regular cargo truck by the equivalent inertial weight ratio considering vehicle weight. Please see the NIR and background document for more detail. | 38.4 | mg/km |  |  | National Greenhuse Gas Inventory Report of Japan, Ministry of the Environment, Government of Japan, 2019 (English); Ministry of the Environment, Committee for the Greenhouse Gases Emissions Estimation Methods, GHGs Estimation Methods Committee Report Part 1, August 2006. (Only in Japanese) | National Inventory Report (Annex I) | TFI TSU
124281 | 1A3b3 - Heavy Duty Trucks and Buses | 1.A.3.b.iii - Heavy-duty trucks and buses | METHANE | Natural Gas | Natural Gas | Measured | Methane emissions from natural gas driven Japanese regular cargo trucks | Japanese regular cargo trucks |  | Japan |  |  | 93 | mg/km |  |  | National Greenhuse Gas Inventory Report of Japan, Ministry of the Environment, Government of Japan, 2019 (English); Ministry of the Environment, Committee for the Greenhouse Gases Emissions Estimation Methods, GHGs Estimation Methods Committee Report Part 1, August 2006. (Only in Japanese) | National Inventory Report (Annex I) | TFI TSU
124282 | 1A3b3 - Heavy Duty Trucks and Buses | 1.A.3.b.iii - Heavy-duty trucks and buses | NITROUS OXIDE | Natural Gas | Natural Gas | Measured | N2O emissions from natural gas driven Japanese cargo trucks | Japanese cargo trucks |  | Japan |  | The N2O emission factors for natural gas trucks are established from actual measurement data. The emission factors are developed as weighted averages calculated from emission factors of each class of running speed based on actual measurements taken in Japan and the proportion of distance traveled for each class of running speed reported in the Road Transport Census (MLIT). | 12.8 | mg/km |  |  | National Greenhuse Gas Inventory Report of Japan, Ministry of the Environment, Government of Japan, 2019 (English); Ministry of the Environment, Committee for the Greenhouse Gases Emissions Estimation Methods, GHGs Estimation Methods Committee Report Part 1, August 2006. (Only in Japanese) | National Inventory Report (Annex I) | TFI TSU
124933 | 1A - Fuel Combustion Activities | 1.A - Fuel Combustion Activities | CARBON DIOXIDE | Natural Gas | Natural Gas | Measured | CO2 emission factor for natural gas combustion |  |  | Mexico |  | NCV: 46.74 MJ/kg, C content in weight: 71.76%, density: 0.844 kg/m3 | 57755.93 | KG/TJ | Equation 2.1 on page 2.11 of the 2006 IPCC Guidelines |  |  | Other | IPCC TFI TSU
125579 | 1 - Energy 1A - Fuel Combustion Activities 1A1 - Energy Industries 1A1a - Public Electricity and Heat Production 1A1a1 - Public Electricity Generation | 1 - Energy 1.A - Fuel Combustion Activities 1.A.1 - Energy Industries 1.A.1.a - Main Activity Electricity and Heat Production 1.A.1.a.i - Electricity Generation | METHANE | Natural Gas | Natural Gas | Measured |  |  |  | Malaysia |  |  | 0.09 | kg CH4/TJ | Equation 2.1 on page 2.11 of the 2006 IPCC Guidelines for National GHG Inventories |  | Synthesis Report: DEVELOPMENT OF GREENHOUSE GAS (GHG) EMISSION FACTOR FOR THE ELECTRICITY SECTOR IN MALAYSIA, Prepared by TNB Research Sdn. Bhd. | Other | 8 combined cycle gas turbine (CCGT) power plants, Malaysia
125580 | 1 - Energy 1A - Fuel Combustion Activities 1A1 - Energy Industries 1A1a - Public Electricity and Heat Production 1A1a1 - Public Electricity Generation | 1 - Energy 1.A - Fuel Combustion Activities 1.A.1 - Energy Industries 1.A.1.a - Main Activity Electricity and Heat Production 1.A.1.a.i - Electricity Generation | NITROUS OXIDE | Natural Gas | Natural Gas | Measured |  |  |  | Malaysia |  |  | 0.43 | kgN2O/TJ | Equation 2.1 on page 2.11 of the 2006 IPCC Guidelines for National GHG Inventories |  | Synthesis Report: DEVELOPMENT OF GREENHOUSE GAS (GHG) EMISSION FACTOR FOR THE ELECTRICITY SECTOR IN MALAYSIA, Prepared by TNB Research Sdn. Bhd. | Other | 8 combined cycle gas turbine (CCGT) power plants, Malaysia
125587 | 1 - Energy 1A - Fuel Combustion Activities 1A1 - Energy Industries 1A1a - Public Electricity and Heat Production 1A1a1 - Public Electricity Generation | 1 - Energy 1.A - Fuel Combustion Activities 1.A.1 - Energy Industries 1.A.1.a - Main Activity Electricity and Heat Production 1.A.1.a.i - Electricity Generation | METHANE | Natural Gas | Natural Gas | Measured |  |  |  | Malaysia |  |  | 0.09 | kg CH4/TJ | Equation 2.1 on page 2.11 of the 2006 IPCC Guidelines for National GHG Inventories |  | Synthesis Report: DEVELOPMENT OF GREENHOUSE GAS (GHG) EMISSION FACTOR FOR THE ELECTRICITY SECTOR IN MALAYSIA, Prepared by TNB Research Sdn. Bhd. | Other | Abbas, Radin Diana R. Ahmad, Sazalina Zakaria, Malaysia
125588 | 1 - Energy 1A - Fuel Combustion Activities 1A1 - Energy Industries 1A1a - Public Electricity and Heat Production 1A1a1 - Public Electricity Generation | 1 - Energy 1.A - Fuel Combustion Activities 1.A.1 - Energy Industries 1.A.1.a - Main Activity Electricity and Heat Production 1.A.1.a.i - Electricity Generation | NITROUS OXIDE | Natural Gas | Natural Gas | Measured |  |  |  | Malaysia |  |  | 0.43 | kgN2O/TJ | Equation 2.1 on page 2.11 of the 2006 IPCC Guidelines for National GHG Inventories |  | Synthesis Report: DEVELOPMENT OF GREENHOUSE GAS (GHG) EMISSION FACTOR FOR THE ELECTRICITY SECTOR IN MALAYSIA, Prepared by TNB Research Sdn. Bhd. | Other | Abbas, Radin Diana R. Ahmad, Sazalina Zakaria, Malaysia
125655 | 1A - Fuel Combustion Activities | 1.A - Fuel Combustion Activities | CARBON DIOXIDE | Natural Gas | Natural Gas | Measured | Liquefied Natural Gas (LNG), Gross Calorific Value | Combustion |  | Japan |  | Average of 119 sample data, Measurement conditions; 298.15K and 10^5 Pa (SATP), as received basis. | 54.70 | MJ/kg |  |  | Agency for Natural Resources and Energy (2020), Explanation on Standard Calorific Values and Carbon Emission Factors for Fuel Combustion Revised in FY2018. | Other | Ministry of the Environment of Japan, Japan
125656 | 1A - Fuel Combustion Activities | 1.A - Fuel Combustion Activities | CARBON DIOXIDE | Natural Gas | Natural Gas | Measured | Liquefied Natural Gas (LNG), Carbon Emission Factor for Gross Calorific Value | Combustion |  | Japan |  | Average of 119 sample data, Measurement conditions; 298.15K and 10^5 Pa (SATP), as received basis. | 13.87 | gC/MJ |  |  | Agency for Natural Resources and Energy (2020), Explanation on Standard Calorific Values and Carbon Emission Factors for Fuel Combustion Revised in FY2018. | Other | Ministry of the Environment of Japan, Japan
125657 | 1A - Fuel Combustion Activities | 1.A - Fuel Combustion Activities | CARBON DIOXIDE | Natural Gas | Natural Gas | Measured | Natural gas produced in Japan, Gross Calorific Value | Combustion |  | Japan |  | Average of 272 sample data, Measurement conditions; 298.15K and 10^5 Pa (SATP), as received basis. | 38.38 | MJ/m3-SATP |  |  | Agency for Natural Resources and Energy (2020), Explanation on Standard Calorific Values and Carbon Emission Factors for Fuel Combustion Revised in FY2018. | Other | Ministry of the Environment of Japan, Japan
125658 | 1A - Fuel Combustion Activities | 1.A - Fuel Combustion Activities | CARBON DIOXIDE | Natural Gas | Natural Gas | Measured | Natural gas produced in Japan, Carbon Emission Factor for Gross Calorific Value | Combustion |  | Japan |  | Average of 272 sample data, Measurement conditions; 298.15K and 10^5 Pa (SATP), as received basis. | 13.91 | gC/MJ |  |  | Agency for Natural Resources and Energy (2020), Explanation on Standard Calorific Values and Carbon Emission Factors for Fuel Combustion Revised in FY2018. | Other | Ministry of the Environment of Japan, Japan
126816 | 1A - Fuel Combustion Activities | 1.A - Fuel Combustion Activities | CARBON DIOXIDE | Natural Gas | Natural Gas | Measured | net calorific value |  |  | Australia |  |  | 49.98 | MJ/kg |  |  | Data provided by Japan Natural Gas Association and The Federation of Electric Power Companies | Other | Japan Natural Gas Association and The Federation of Electric Power Companies, Japan
126817 | 1A - Fuel Combustion Activities | 1.A - Fuel Combustion Activities | CARBON DIOXIDE | Natural Gas | Natural Gas | Measured | net calorific value |  |  | Indonesia |  |  | 49.9 | MJ/kg |  |  | Data provided by Japan Natural Gas Association and The Federation of Electric Power Companies | Other | Japan Natural Gas Association and The Federation of Electric Power Companies, Japan
126818 | 1A - Fuel Combustion Activities | 1.A - Fuel Combustion Activities | CARBON DIOXIDE | Natural Gas | Natural Gas | Measured | net calorific value |  |  | Japan |  |  | 49.29 | MJ/kg |  |  | Data provided by Japan Natural Gas Association and The Federation of Electric Power Companies | Other | Japan Natural Gas Association and The Federation of Electric Power Companies, Japan
126819 | 1A - Fuel Combustion Activities | 1.A - Fuel Combustion Activities | CARBON DIOXIDE | Natural Gas | Natural Gas | Measured | net calorific value |  |  | Malaysia |  |  | 49.84 | MJ/kg |  |  | Data provided by Japan Natural Gas Association and The Federation of Electric Power Companies | Other | Japan Natural Gas Association and The Federation of Electric Power Companies, Japan
126820 | 1A - Fuel Combustion Activities | 1.A - Fuel Combustion Activities | CARBON DIOXIDE | Natural Gas | Natural Gas | Measured | net calorific value |  |  | Papua New Guinea |  |  | 49.63 | MJ/kg |  |  | Data provided by Japan Natural Gas Association and The Federation of Electric Power Companies | Other | Japan Natural Gas Association and The Federation of Electric Power Companies, Japan
126821 | 1A - Fuel Combustion Activities | 1.A - Fuel Combustion Activities | CARBON DIOXIDE | Natural Gas | Natural Gas | Measured | net calorific value |  |  | Russian Federation |  |  | 49.88 | MJ/kg |  |  | Data provided by Japan Natural Gas Association and The Federation of Electric Power Companies | Other | Japan Natural Gas Association and The Federation of Electric Power Companies, Japan
126822 | 1A - Fuel Combustion Activities | 1.A - Fuel Combustion Activities | CARBON DIOXIDE | Natural Gas | Natural Gas | Measured | net calorific value |  |  | United States of America |  |  | 50.26 | MJ/kg |  |  | Data provided by Japan Natural Gas Association and The Federation of Electric Power Companies | Other | Japan Natural Gas Association and The Federation of Electric Power Companies, Japan
126823 | 1A - Fuel Combustion Activities | 1.A - Fuel Combustion Activities | CARBON DIOXIDE | Natural Gas | Natural Gas | Measured | carbon emission factor |  |  | Australia |  |  | 15.04 | g/MJ |  |  | Data provided by Japan Natural Gas Association and The Federation of Electric Power Companies | Other | Japan Natural Gas Association and The Federation of Electric Power Companies, Japan
126824 | 1A - Fuel Combustion Activities | 1.A - Fuel Combustion Activities | CARBON DIOXIDE | Natural Gas | Natural Gas | Measured | carbon emission factor |  |  | Indonesia |  |  | 15.07 | g/MJ |  |  | Data provided by Japan Natural Gas Association and The Federation of Electric Power Companies | Other | Japan Natural Gas Association and The Federation of Electric Power Companies, Japan
126825 | 1A - Fuel Combustion Activities | 1.A - Fuel Combustion Activities | CARBON DIOXIDE | Natural Gas | Natural Gas | Measured | carbon emission factor |  |  | Japan |  |  | 15.04 | g/MJ |  |  | Data provided by Japan Natural Gas Association and The Federation of Electric Power Companies | Other | Japan Natural Gas Association and The Federation of Electric Power Companies, Japan
126826 | 1A - Fuel Combustion Activities | 1.A - Fuel Combustion Activities | CARBON DIOXIDE | Natural Gas | Natural Gas | Measured | carbon emission factor |  |  | Malaysia |  |  | 15.09 | g/MJ |  |  | Data provided by Japan Natural Gas Association and The Federation of Electric Power Companies | Other | Japan Natural Gas Association and The Federation of Electric Power Companies, Japan
126827 | 1A - Fuel Combustion Activities | 1.A - Fuel Combustion Activities | CARBON DIOXIDE | Natural Gas | Natural Gas | Measured | carbon emission factor |  |  | Papua New Guinea |  |  | 15.19 | g/MJ |  |  | Data provided by Japan Natural Gas Association and The Federation of Electric Power Companies | Other | Japan Natural Gas Association and The Federation of Electric Power Companies, Japan
126828 | 1A - Fuel Combustion Activities | 1.A - Fuel Combustion Activities | CARBON DIOXIDE | Natural Gas | Natural Gas | Measured | carbon emission factor |  |  | Russian Federation |  |  | 15.09 | g/MJ |  |  | Data provided by Japan Natural Gas Association and The Federation of Electric Power Companies | Other | Japan Natural Gas Association and The Federation of Electric Power Companies, Japan
126829 | 1A - Fuel Combustion Activities | 1.A - Fuel Combustion Activities | CARBON DIOXIDE | Natural Gas | Natural Gas | Measured | carbon emission factor |  |  | United States of America |  |  | 14.92 | g/MJ |  |  | Data provided by Japan Natural Gas Association and The Federation of Electric Power Companies | Other | Japan Natural Gas Association and The Federation of Electric Power Companies, Japan
126830 | 1A - Fuel Combustion Activities | 1.A - Fuel Combustion Activities | CARBON DIOXIDE | Natural Gas | Natural Gas | Measured | net calorific value |  |  | Russian Federation |  |  | 50.04 | MJ/kg |  |  | ??????? ? ?????? ???????-????? I. ???????-??????? ??????? | Other | , Russian Federation
126831 | 1A - Fuel Combustion Activities | 1.A - Fuel Combustion Activities | CARBON DIOXIDE | Natural Gas | Natural Gas | Measured | carbon emission factor |  |  | Russian Federation |  |  | 14.69 | g/MJ |  |  | ??????? ? ?????? ???????-????? I. ???????-??????? ??????? | Other | , Russian Federation
13943 | 1A - Fuel Combustion Activities | 1.A - Fuel Combustion Activities | CARBON DIOXIDE | Natural Gas Liquids | Natural Gas Liquids (NGLs) | 1996 IPCC default | 1990 Country-Specific Net Calorific Values for Selected Countries |  |  | Algeria |  |  | 43.29 | TJ/kt |  | Not applicable | OECD/IEA (1993), Energy Statistics and Balances of Non-OECD Countries: 1990-1991. International Energy Agency, OECD, Paris, France. | Revised 1996 IPCC Guidelines for National Greenhouse Gas Inventories(Table 1-2 on pages 1.16 - 1.22 of the Reference Manual) | IPCC
13963 | 1A - Fuel Combustion Activities | 1.A - Fuel Combustion Activities | CARBON DIOXIDE | Natural Gas Liquids | Natural Gas Liquids (NGLs) | 1996 IPCC default | 1990 Country-Specific Net Calorific Values for Selected Countries |  |  | Argentina |  |  | 42.5 | TJ/kt |  | Not applicable | OECD/IEA (1993), Energy Statistics and Balances of Non-OECD Countries: 1990-1991. International Energy Agency, OECD, Paris, France. | Revised 1996 IPCC Guidelines for National Greenhouse Gas Inventories(Table 1-2 on pages 1.16 - 1.22 of the Reference Manual) | IPCC
13993 | 1A - Fuel Combustion Activities | 1.A - Fuel Combustion Activities | CARBON DIOXIDE | Natural Gas Liquids | Natural Gas Liquids (NGLs) | 1996 IPCC default | 1990 Country-Specific Net Calorific Values for Selected Countries |  |  | Bahrain |  |  | 42.71 | TJ/kt |  | Not applicable | OECD/IEA (1993), Energy Statistics and Balances of Non-OECD Countries: 1990-1991. International Energy Agency, OECD, Paris, France. | Revised 1996 IPCC Guidelines for National Greenhouse Gas Inventories(Table 1-2 on pages 1.16 - 1.22 of the Reference Manual) | IPCC
14003 | 1A - Fuel Combustion Activities | 1.A - Fuel Combustion Activities | CARBON DIOXIDE | Natural Gas Liquids | Natural Gas Liquids (NGLs) | 1996 IPCC default | 1990 Country-Specific Net Calorific Values for Selected Countries |  |  | Bangladesh |  |  | 42.71 | TJ/kt |  | Not applicable | OECD/IEA (1993), Energy Statistics and Balances of Non-OECD Countries: 1990-1991. International Energy Agency, OECD, Paris, France. | Revised 1996 IPCC Guidelines for National Greenhouse Gas Inventories(Table 1-2 on pages 1.16 - 1.22 of the Reference Manual) | IPCC
14033 | 1A - Fuel Combustion Activities | 1.A - Fuel Combustion Activities | CARBON DIOXIDE | Natural Gas Liquids | Natural Gas Liquids (NGLs) | 1996 IPCC default | 1990 Country-Specific Net Calorific Values for Selected Countries |  |  | Bolivia (Plurinational State of) |  |  | 43.33 | TJ/kt |  | Not applicable | OECD/IEA (1993), Energy Statistics and Balances of Non-OECD Countries: 1990-1991. International Energy Agency, OECD, Paris, France. | Revised 1996 IPCC Guidelines for National Greenhouse Gas Inventories(Table 1-2 on pages 1.16 - 1.22 of the Reference Manual) | IPCC
14043 | 1A - Fuel Combustion Activities | 1.A - Fuel Combustion Activities | CARBON DIOXIDE | Natural Gas Liquids | Natural Gas Liquids (NGLs) | 1996 IPCC default | 1990 Country-Specific Net Calorific Values for Selected Countries |  |  | Brazil |  |  | 45.22 | TJ/kt |  | Not applicable | OECD/IEA (1993), Energy Statistics and Balances of Non-OECD Countries: 1990-1991. International Energy Agency, OECD, Paris, France. | Revised 1996 IPCC Guidelines for National Greenhouse Gas Inventories(Table 1-2 on pages 1.16 - 1.22 of the Reference Manual) | IPCC
14053 | 1A - Fuel Combustion Activities | 1.A - Fuel Combustion Activities | CARBON DIOXIDE | Natural Gas Liquids | Natural Gas Liquids (NGLs) | 1996 IPCC default | 1990 Country-Specific Net Calorific Values for Selected Countries |  |  | Brunei Darussalam |  |  | 42.75 | TJ/kt |  | Not applicable | OECD/IEA (1993), Energy Statistics and Balances of Non-OECD Countries: 1990-1991. International Energy Agency, OECD, Paris, France. | Revised 1996 IPCC Guidelines for National Greenhouse Gas Inventories(Table 1-2 on pages 1.16 - 1.22 of the Reference Manual) | IPCC
14083 | 1A - Fuel Combustion Activities | 1.A - Fuel Combustion Activities | CARBON DIOXIDE | Natural Gas Liquids | Natural Gas Liquids (NGLs) | 1996 IPCC default | 1990 Country-Specific Net Calorific Values for Selected Countries |  |  | Chile |  |  | 42.87 | TJ/kt |  | Not applicable | OECD/IEA (1993), Energy Statistics and Balances of Non-OECD Countries: 1990-1991. International Energy Agency, OECD, Paris, France. | Revised 1996 IPCC Guidelines for National Greenhouse Gas Inventories(Table 1-2 on pages 1.16 - 1.22 of the Reference Manual) | IPCC
14103 | 1A - Fuel Combustion Activities | 1.A - Fuel Combustion Activities | CARBON DIOXIDE | Natural Gas Liquids | Natural Gas Liquids (NGLs) | 1996 IPCC default | 1990 Country-Specific Net Calorific Values for Selected Countries |  |  | Colombia |  |  | 41.87 | TJ/kt |  | Not applicable | OECD/IEA (1993), Energy Statistics and Balances of Non-OECD Countries: 1990-1991. International Energy Agency, OECD, Paris, France. | Revised 1996 IPCC Guidelines for National Greenhouse Gas Inventories(Table 1-2 on pages 1.16 - 1.22 of the Reference Manual) | IPCC
14153 | 1A - Fuel Combustion Activities | 1.A - Fuel Combustion Activities | CARBON DIOXIDE | Natural Gas Liquids | Natural Gas Liquids (NGLs) | 1996 IPCC default | 1990 Country-Specific Net Calorific Values for Selected Countries |  |  | Ecuador |  |  | 42.45 | TJ/kt |  | Not applicable | OECD/IEA (1993), Energy Statistics and Balances of Non-OECD Countries: 1990-1991. International Energy Agency, OECD, Paris, France. | Revised 1996 IPCC Guidelines for National Greenhouse Gas Inventories(Table 1-2 on pages 1.16 - 1.22 of the Reference Manual) | IPCC
14163 | 1A - Fuel Combustion Activities | 1.A - Fuel Combustion Activities | CARBON DIOXIDE | Natural Gas Liquids | Natural Gas Liquids (NGLs) | 1996 IPCC default | 1990 Country-Specific Net Calorific Values for Selected Countries |  |  | Egypt |  |  | 42.54 | TJ/kt |  | Not applicable | OECD/IEA (1993), Energy Statistics and Balances of Non-OECD Countries: 1990-1991. International Energy Agency, OECD, Paris, France. | Revised 1996 IPCC Guidelines for National Greenhouse Gas Inventories(Table 1-2 on pages 1.16 - 1.22 of the Reference Manual) | IPCC
14243 | 1A - Fuel Combustion Activities | 1.A - Fuel Combustion Activities | CARBON DIOXIDE | Natural Gas Liquids | Natural Gas Liquids (NGLs) | 1996 IPCC default | 1990 Country-Specific Net Calorific Values for Selected Countries |  |  | Hungary |  |  | 45.18 | TJ/kt |  | Not applicable | OECD/IEA (1993), Energy Statistics and Balances of Non-OECD Countries: 1990-1991. International Energy Agency, OECD, Paris, France. | Revised 1996 IPCC Guidelines for National Greenhouse Gas Inventories(Table 1-2 on pages 1.16 - 1.22 of the Reference Manual) | IPCC
14253 | 1A - Fuel Combustion Activities | 1.A - Fuel Combustion Activities | CARBON DIOXIDE | Natural Gas Liquids | Natural Gas Liquids (NGLs) | 1996 IPCC default | 1990 Country-Specific Net Calorific Values for Selected Countries |  |  | India |  |  | 43 | TJ/kt |  | Not applicable | OECD/IEA (1993), Energy Statistics and Balances of Non-OECD Countries: 1990-1991. International Energy Agency, OECD, Paris, France. | Revised 1996 IPCC Guidelines for National Greenhouse Gas Inventories(Table 1-2 on pages 1.16 - 1.22 of the Reference Manual) | IPCC
14263 | 1A - Fuel Combustion Activities | 1.A - Fuel Combustion Activities | CARBON DIOXIDE | Natural Gas Liquids | Natural Gas Liquids (NGLs) | 1996 IPCC default | 1990 Country-Specific Net Calorific Values for Selected Countries |  |  | Indonesia |  |  | 42.77 | TJ/kt |  | Not applicable | OECD/IEA (1993), Energy Statistics and Balances of Non-OECD Countries: 1990-1991. International Energy Agency, OECD, Paris, France. | Revised 1996 IPCC Guidelines for National Greenhouse Gas Inventories(Table 1-2 on pages 1.16 - 1.22 of the Reference Manual) | IPCC
14273 | 1A - Fuel Combustion Activities | 1.A - Fuel Combustion Activities | CARBON DIOXIDE | Natural Gas Liquids | Natural Gas Liquids (NGLs) | 1996 IPCC default | 1990 Country-Specific Net Calorific Values for Selected Countries |  |  | Iran (Islamic Republic of) |  |  | 42.54 | TJ/kt |  | Not applicable | OECD/IEA (1993), Energy Statistics and Balances of Non-OECD Countries: 1990-1991. International Energy Agency, OECD, Paris, France. | Revised 1996 IPCC Guidelines for National Greenhouse Gas Inventories(Table 1-2 on pages 1.16 - 1.22 of the Reference Manual) | IPCC
14283 | 1A - Fuel Combustion Activities | 1.A - Fuel Combustion Activities | CARBON DIOXIDE | Natural Gas Liquids | Natural Gas Liquids (NGLs) | 1996 IPCC default | 1990 Country-Specific Net Calorific Values for Selected Countries |  |  | Iraq |  |  | 42.83 | TJ/kt |  | Not applicable | OECD/IEA (1993), Energy Statistics and Balances of Non-OECD Countries: 1990-1991. International Energy Agency, OECD, Paris, France. | Revised 1996 IPCC Guidelines for National Greenhouse Gas Inventories(Table 1-2 on pages 1.16 - 1.22 of the Reference Manual) | IPCC
14353 | 1A - Fuel Combustion Activities | 1.A - Fuel Combustion Activities | CARBON DIOXIDE | Natural Gas Liquids | Natural Gas Liquids (NGLs) | 1996 IPCC default | 1990 Country-Specific Net Calorific Values for Selected Countries |  |  | Kuwait |  |  | 42.62 | TJ/kt |  | Not applicable | OECD/IEA (1993), Energy Statistics and Balances of Non-OECD Countries: 1990-1991. International Energy Agency, OECD, Paris, France. | Revised 1996 IPCC Guidelines for National Greenhouse Gas Inventories(Table 1-2 on pages 1.16 - 1.22 of the Reference Manual) | IPCC
14413 | 1A - Fuel Combustion Activities | 1.A - Fuel Combustion Activities | CARBON DIOXIDE | Natural Gas Liquids | Natural Gas Liquids (NGLs) | 1996 IPCC default | 1990 Country-Specific Net Calorific Values for Selected Countries |  |  | Malaysia |  |  | 43.12 | TJ/kt |  | Not applicable | OECD/IEA (1993), Energy Statistics and Balances of Non-OECD Countries: 1990-1991. International Energy Agency, OECD, Paris, France. | Revised 1996 IPCC Guidelines for National Greenhouse Gas Inventories(Table 1-2 on pages 1.16 - 1.22 of the Reference Manual) | IPCC
14433 | 1A - Fuel Combustion Activities | 1.A - Fuel Combustion Activities | CARBON DIOXIDE | Natural Gas Liquids | Natural Gas Liquids (NGLs) | 1996 IPCC default | 1990 Country-Specific Net Calorific Values for Selected Countries |  |  | Mexico |  |  | 46.81 | TJ/kt |  | Not applicable | OECD/IEA (1993), Energy Statistics and Balances of Non-OECD Countries: 1990-1991. International Energy Agency, OECD, Paris, France. | Revised 1996 IPCC Guidelines for National Greenhouse Gas Inventories(Table 1-2 on pages 1.16 - 1.22 of the Reference Manual) | IPCC
14473 | 1A - Fuel Combustion Activities | 1.A - Fuel Combustion Activities | CARBON DIOXIDE | Natural Gas Liquids | Natural Gas Liquids (NGLs) | 1996 IPCC default | 1990 Country-Specific Net Calorific Values for Selected Countries |  |  | Myanmar |  |  | 42.71 | TJ/kt |  | Not applicable | OECD/IEA (1993), Energy Statistics and Balances of Non-OECD Countries: 1990-1991. International Energy Agency, OECD, Paris, France. | Revised 1996 IPCC Guidelines for National Greenhouse Gas Inventories(Table 1-2 on pages 1.16 - 1.22 of the Reference Manual) | IPCC
14573 | 1A - Fuel Combustion Activities | 1.A - Fuel Combustion Activities | CARBON DIOXIDE | Natural Gas Liquids | Natural Gas Liquids (NGLs) | 1996 IPCC default | 1990 Country-Specific Net Calorific Values for Selected Countries |  |  | Peru |  |  | 42.75 | TJ/kt |  | Not applicable | OECD/IEA (1993), Energy Statistics and Balances of Non-OECD Countries: 1990-1991. International Energy Agency, OECD, Paris, France. | Revised 1996 IPCC Guidelines for National Greenhouse Gas Inventories(Table 1-2 on pages 1.16 - 1.22 of the Reference Manual) | IPCC
14603 | 1A - Fuel Combustion Activities | 1.A - Fuel Combustion Activities | CARBON DIOXIDE | Natural Gas Liquids | Natural Gas Liquids (NGLs) | 1996 IPCC default | 1990 Country-Specific Net Calorific Values for Selected Countries |  |  | Qatar |  |  | 43 | TJ/kt |  | Not applicable | OECD/IEA (1993), Energy Statistics and Balances of Non-OECD Countries: 1990-1991. International Energy Agency, OECD, Paris, France. | Revised 1996 IPCC Guidelines for National Greenhouse Gas Inventories(Table 1-2 on pages 1.16 - 1.22 of the Reference Manual) | IPCC
14633 | 1A - Fuel Combustion Activities | 1.A - Fuel Combustion Activities | CARBON DIOXIDE | Natural Gas Liquids | Natural Gas Liquids (NGLs) | 1996 IPCC default | 1990 Country-Specific Net Calorific Values for Selected Countries |  |  | Saudi Arabia |  |  | 42.62 | TJ/kt |  | Not applicable | OECD/IEA (1993), Energy Statistics and Balances of Non-OECD Countries: 1990-1991. International Energy Agency, OECD, Paris, France. | Revised 1996 IPCC Guidelines for National Greenhouse Gas Inventories(Table 1-2 on pages 1.16 - 1.22 of the Reference Manual) | IPCC
14753 | 1A - Fuel Combustion Activities | 1.A - Fuel Combustion Activities | CARBON DIOXIDE | Natural Gas Liquids | Natural Gas Liquids (NGLs) | 1996 IPCC default | 1990 Country-Specific Net Calorific Values for Selected Countries |  |  | Thailand |  |  | 46.85 | TJ/kt |  | Not applicable | OECD/IEA (1993), Energy Statistics and Balances of Non-OECD Countries: 1990-1991. International Energy Agency, OECD, Paris, France. | Revised 1996 IPCC Guidelines for National Greenhouse Gas Inventories(Table 1-2 on pages 1.16 - 1.22 of the Reference Manual) | IPCC
14773 | 1A - Fuel Combustion Activities | 1.A - Fuel Combustion Activities | CARBON DIOXIDE | Natural Gas Liquids | Natural Gas Liquids (NGLs) | 1996 IPCC default | 1990 Country-Specific Net Calorific Values for Selected Countries |  |  | Tunisia |  |  | 43.12 | TJ/kt |  | Not applicable | OECD/IEA (1993), Energy Statistics and Balances of Non-OECD Countries: 1990-1991. International Energy Agency, OECD, Paris, France. | Revised 1996 IPCC Guidelines for National Greenhouse Gas Inventories(Table 1-2 on pages 1.16 - 1.22 of the Reference Manual) | IPCC
14833 | 1A - Fuel Combustion Activities | 1.A - Fuel Combustion Activities | CARBON DIOXIDE | Natural Gas Liquids | Natural Gas Liquids (NGLs) | 1996 IPCC default | 1990 Country-Specific Net Calorific Values for Selected Countries |  |  | Venezuela (Bolivarian Republic of) |  |  | 41.99 | TJ/kt |  | Not applicable | OECD/IEA (1993), Energy Statistics and Balances of Non-OECD Countries: 1990-1991. International Energy Agency, OECD, Paris, France. | Revised 1996 IPCC Guidelines for National Greenhouse Gas Inventories(Table 1-2 on pages 1.16 - 1.22 of the Reference Manual) | IPCC
14903 | 1A - Fuel Combustion Activities | 1.A - Fuel Combustion Activities | CARBON DIOXIDE | Natural Gas Liquids | Natural Gas Liquids (NGLs) | 1996 IPCC default | 1990 Country-Specific Net Calorific Values for Selected Countries |  |  | Australia |  |  | 45.22 | TJ/kt |  | Not applicable | OECD/IEA (1993), Energy Balances of OECD Countries, 1990-1991. International Energy Agency, OECD, Paris, France. | Revised 1996 IPCC Guidelines for National Greenhouse Gas Inventories(Table 1-2 on pages 1.16 - 1.22 of the Reference Manual) | IPCC
14920 | 1A - Fuel Combustion Activities | 1.A - Fuel Combustion Activities | CARBON DIOXIDE | Natural Gas Liquids | Natural Gas Liquids (NGLs) | 1996 IPCC default | 1990 Country-Specific Net Calorific Values for Selected Countries |  |  | Austria |  |  | 45.22 | TJ/kt |  | Not applicable | OECD/IEA (1993), Energy Balances of OECD Countries, 1990-1991. International Energy Agency, OECD, Paris, France. | Revised 1996 IPCC Guidelines for National Greenhouse Gas Inventories(Table 1-2 on pages 1.16 - 1.22 of the Reference Manual) | IPCC
14954 | 1A - Fuel Combustion Activities | 1.A - Fuel Combustion Activities | CARBON DIOXIDE | Natural Gas Liquids | Natural Gas Liquids (NGLs) | 1996 IPCC default | 1990 Country-Specific Net Calorific Values for Selected Countries |  |  | Canada |  |  | 45.22 | TJ/kt |  | Not applicable | OECD/IEA (1993), Energy Balances of OECD Countries, 1990-1991. International Energy Agency, OECD, Paris, France. | Revised 1996 IPCC Guidelines for National Greenhouse Gas Inventories(Table 1-2 on pages 1.16 - 1.22 of the Reference Manual) | IPCC
15005 | 1A - Fuel Combustion Activities | 1.A - Fuel Combustion Activities | CARBON DIOXIDE | Natural Gas Liquids | Natural Gas Liquids (NGLs) | 1996 IPCC default | 1990 Country-Specific Net Calorific Values for Selected Countries |  |  | France |  |  | 45.22 | TJ/kt |  | Not applicable | OECD/IEA (1993), Energy Balances of OECD Countries, 1990-1991. International Energy Agency, OECD, Paris, France. | Revised 1996 IPCC Guidelines for National Greenhouse Gas Inventories(Table 1-2 on pages 1.16 - 1.22 of the Reference Manual) | IPCC
15039 | 1A - Fuel Combustion Activities | 1.A - Fuel Combustion Activities | CARBON DIOXIDE | Natural Gas Liquids | Natural Gas Liquids (NGLs) | 1996 IPCC default | 1990 Country-Specific Net Calorific Values for Selected Countries |  |  | Greece |  |  | 45.22 | TJ/kt |  | Not applicable | OECD/IEA (1993), Energy Balances of OECD Countries, 1990-1991. International Energy Agency, OECD, Paris, France. | Revised 1996 IPCC Guidelines for National Greenhouse Gas Inventories(Table 1-2 on pages 1.16 - 1.22 of the Reference Manual) | IPCC
15090 | 1A - Fuel Combustion Activities | 1.A - Fuel Combustion Activities | CARBON DIOXIDE | Natural Gas Liquids | Natural Gas Liquids (NGLs) | 1996 IPCC default | 1990 Country-Specific Net Calorific Values for Selected Countries |  |  | Italy |  |  | 45.22 | TJ/kt |  | Not applicable | OECD/IEA (1993), Energy Balances of OECD Countries, 1990-1991. International Energy Agency, OECD, Paris, France. | Revised 1996 IPCC Guidelines for National Greenhouse Gas Inventories(Table 1-2 on pages 1.16 - 1.22 of the Reference Manual) | IPCC
15107 | 1A - Fuel Combustion Activities | 1.A - Fuel Combustion Activities | CARBON DIOXIDE | Natural Gas Liquids | Natural Gas Liquids (NGLs) | 1996 IPCC default | 1990 Country-Specific Net Calorific Values for Selected Countries |  |  | Japan |  |  | 46.05 | TJ/kt |  | Not applicable | OECD/IEA (1993), Energy Balances of OECD Countries, 1990-1991. International Energy Agency, OECD, Paris, France. | Revised 1996 IPCC Guidelines for National Greenhouse Gas Inventories(Table 1-2 on pages 1.16 - 1.22 of the Reference Manual) | IPCC
15141 | 1A - Fuel Combustion Activities | 1.A - Fuel Combustion Activities | CARBON DIOXIDE | Natural Gas Liquids | Natural Gas Liquids (NGLs) | 1996 IPCC default | 1990 Country-Specific Net Calorific Values for Selected Countries |  |  | Netherlands |  |  | 45.22 | TJ/kt |  | Not applicable | OECD/IEA (1993), Energy Balances of OECD Countries, 1990-1991. International Energy Agency, OECD, Paris, France. | Revised 1996 IPCC Guidelines for National Greenhouse Gas Inventories(Table 1-2 on pages 1.16 - 1.22 of the Reference Manual) | IPCC
15158 | 1A - Fuel Combustion Activities | 1.A - Fuel Combustion Activities | CARBON DIOXIDE | Natural Gas Liquids | Natural Gas Liquids (NGLs) | 1996 IPCC default | 1990 Country-Specific Net Calorific Values for Selected Countries |  |  | New Zealand |  |  | 46.05 | TJ/kt |  | Not applicable | OECD/IEA (1993), Energy Balances of OECD Countries, 1990-1991. International Energy Agency, OECD, Paris, France. | Revised 1996 IPCC Guidelines for National Greenhouse Gas Inventories(Table 1-2 on pages 1.16 - 1.22 of the Reference Manual) | IPCC
15175 | 1A - Fuel Combustion Activities | 1.A - Fuel Combustion Activities | CARBON DIOXIDE | Natural Gas Liquids | Natural Gas Liquids (NGLs) | 1996 IPCC default | 1990 Country-Specific Net Calorific Values for Selected Countries |  |  | Norway |  |  | 45.22 | TJ/kt |  | Not applicable | OECD/IEA (1993), Energy Balances of OECD Countries, 1990-1991. International Energy Agency, OECD, Paris, France. | Revised 1996 IPCC Guidelines for National Greenhouse Gas Inventories(Table 1-2 on pages 1.16 - 1.22 of the Reference Manual) | IPCC
15209 | 1A - Fuel Combustion Activities | 1.A - Fuel Combustion Activities | CARBON DIOXIDE | Natural Gas Liquids | Natural Gas Liquids (NGLs) | 1996 IPCC default | 1990 Country-Specific Net Calorific Values for Selected Countries |  |  | Spain |  |  | 45.22 | TJ/kt |  | Not applicable | OECD/IEA (1993), Energy Balances of OECD Countries, 1990-1991. International Energy Agency, OECD, Paris, France. | Revised 1996 IPCC Guidelines for National Greenhouse Gas Inventories(Table 1-2 on pages 1.16 - 1.22 of the Reference Manual) | IPCC
15277 | 1A - Fuel Combustion Activities | 1.A - Fuel Combustion Activities | CARBON DIOXIDE | Natural Gas Liquids | Natural Gas Liquids (NGLs) | 1996 IPCC default | 1990 Country-Specific Net Calorific Values for Selected Countries |  |  | United Kingdom of Great Britain and Northern Ireland |  |  | 46.89 | TJ/kt |  | Not applicable | OECD/IEA (1993), Energy Balances of OECD Countries, 1990-1991. International Energy Agency, OECD, Paris, France. | Revised 1996 IPCC Guidelines for National Greenhouse Gas Inventories(Table 1-2 on pages 1.16 - 1.22 of the Reference Manual) | IPCC
15294 | 1A - Fuel Combustion Activities | 1.A - Fuel Combustion Activities | CARBON DIOXIDE | Natural Gas Liquids | Natural Gas Liquids (NGLs) | 1996 IPCC default | 1990 Country-Specific Net Calorific Values for Selected Countries |  |  | United States of America |  |  | 45.22 | TJ/kt |  | Not applicable | OECD/IEA (1993), Energy Balances of OECD Countries, 1990-1991. International Energy Agency, OECD, Paris, France. | Revised 1996 IPCC Guidelines for National Greenhouse Gas Inventories(Table 1-2 on pages 1.16 - 1.22 of the Reference Manual) | IPCC
18558 | 1A - Fuel Combustion Activities | 1.A - Fuel Combustion Activities | NITROGEN OXIDES (NO+NO2) | Natural Gas Liquids | Natural Gas Liquids (NGLs) | 1996 IPCC default | Emission factors for kilns, Ovens and Dryers source perfomance | Chemical Processes (Wood, Asphalt, Copper and Phosphate) |  |  |  |  | 64 | KG/TJ |  | Not Applicable | Radian Corporation (1990) Emissions and Costs Estimates for Globally Significant Anthropogenic Combustion Sources of NOX, N2O, CH4, CO and CO2. Prepared for the Office of Research and Development, USEPA, Washington, DC USA | Revised 1996 IPCC Guidelines for National Greenhouse Gas Inventories ( Table 1-17 on Page 1.55) of the Reference Manual | IPCC
110654 | 1A - Fuel Combustion Activities | 1.A - Fuel Combustion Activities | CARBON DIOXIDE | Natural Gas Liquids | Natural Gas Liquids (NGLs) | 1996 IPCC default | Carbon emission factors | [5 empty] | 17.2 | tC/TJ |  | Worksheet 1-1 and 1-2 | OECD/IEA (1993), Energy Balances of OECD Countries, 1990-1991. International Energy Agency, OECD, Paris, France. | Revised 1996 IPCC Guidelines for National Greenhouse Gas Inventories. Workbook Vol 2. Table 1-2, page 1.6 | IPCC
110703 | 1A - Fuel Combustion Activities | 1.A - Fuel Combustion Activities | CARBON DIOXIDE | Natural Gas Liquids | Natural Gas Liquids (NGLs) | 1996 IPCC default | Fraction of carbon oxidised |  | In the Revised 1996 IPCC Guidelines, the fuel type is specified simply as "Oil and Oil products". |  |  |  | 0.99 | fraction |  | Worksheet 1-1 and 1-2 | OECD/IEA (1993), Energy Balances of OECD Countries, 1990-1991. International Energy Agency, OECD, Paris, France. | Revised 1996 IPCC Guidelines for National Greenhouse Gas Inventories. Reference Manual Vol 3. Table 1-6, page 1.29 | IPCC
117445 | 1A - Fuel Combustion Activities | 1.A - Fuel Combustion Activities | CARBON DIOXIDE | Natural Gas Liquids | Natural Gas Liquids (NGLs) | 2006 IPCC default | Net Calorific Value (NCV) | [5 empty] | 44.2 | TJ/Gg |  | 1A, Sheet 1 of 4 (page A1.6) and Sheet 2 of 3 for Reference Approach (page 1.16), in Annex 1 of Volume 2, 2006 IPCC Guidelines for National Greenhouse Gas Inventories | Expert judgement by the authors of Chapter 1, Volume 2 of the 2006 IPCC Guidelines, based on a statistical analysis of annual greenhouse gas inventory submissions of Annex I Parties to UNFCCC, the IPCC Emission Factor Database (EFDB), and the IEA Database. For details, see Section 1.4.1.2 and the footnotes of Table 1.2 in Chapter 1, Volume 2 of the 2006 IPCC Guidelines. | 2006 IPCC Guidelines for National Greenhouse Gas Inventories, Volume 2: Energy, Table 1.2 | IPCC
117498 | 1A - Fuel Combustion Activities | 1.A - Fuel Combustion Activities | CARBON DIOXIDE | Natural Gas Liquids | Natural Gas Liquids (NGLs) | 2006 IPCC default | Carbon Content | [5 empty] | 17.5 | kg/GJ |  | 1A, Sheet 2 of 3 for Reference Approach (page 1.16), in Annex 1 of Volume 2, 2006 IPCC Guidelines for National Greenhouse Gas Inventories | Expert judgement by the authors of Chapter 1, Volume 2 of the 2006 IPCC Guidelines. For details, see the footnotes of Table 1.3 in Chapter 1, Volume 2 of the 2006 IPCC Guidelines. | 2006 IPCC Guidelines for National Greenhouse Gas Inventories, Volume 2: Energy, Table 1.3 | IPCC
117552 | 1A - Fuel Combustion Activities | 1.A - Fuel Combustion Activities | CARBON DIOXIDE | Natural Gas Liquids | Natural Gas Liquids (NGLs) | 2006 IPCC default | Carbon Oxidation Factor | [5 empty] | 1 | fraction |  | 1A, Sheet 3 of 3 for Reference Approach (page 1.17), in Annex 1 of Volume 2, 2006 IPCC Guidelines for National Greenhouse Gas Inventories | Expert judgement by the authors of Chapter 1, Volume 2 of the 2006 IPCC Guidelines. For details, see Section 1.4.2.1, Chapter 1, Volume 2 of the 2006 IPCC Guidelines. | 2006 IPCC Guidelines for National Greenhouse Gas Inventories, Volume 2: Energy, Table 1.4 | IPCC
117606 | 1A1 - Energy Industries | 1.A.1 - Energy Industries | CARBON DIOXIDE | Natural Gas Liquids | Natural Gas Liquids (NGLs) | 2006 IPCC default | CO2 Emission Factor for Stationary Combustion (kg/TJ on a net calorific basis) | [5 empty] | 64200 | kg/TJ | Equation 2.1 in Volume 2 of the 2006 IPCC Guidelines for National Greenhouse Gas Inventories | 1A, Sheet 1 of 4 (page A1.6) in Annex 1 of Volume 2, 2006 IPCC Guidelines for National Greenhouse Gas Inventories | Expert judgement by the authors of Chapter 1, Volume 2 of the 2006 IPCC Guidelines. For details, see Section 1.4.2.1, Chapter 1, Volume 2 of the 2006 IPCC Guidelines. | 2006 IPCC Guidelines for National Greenhouse Gas Inventories, Volume 2: Energy, Tables 1.4 and 2.2 | IPCC
117660 | 1A1 - Energy Industries | 1.A.1 - Energy Industries | METHANE | Natural Gas Liquids | Natural Gas Liquids (NGLs) | 2006 IPCC default | CH4 Emission Factor for Stationary Combustion (kg/TJ on a net calorific basis) | [5 empty] | 3 | kg/TJ | Equation 2.1 in Volume 2 of the 2006 IPCC Guidelines for National Greenhouse Gas Inventories | 1A, Sheet 1 of 4 (page A1.6) in Annex 1 of Volume 2, 2006 IPCC Guidelines for National Greenhouse Gas Inventories | Expert judgement by the authors of Chapter 2, Volume 2 of the 2006 IPCC Guidelines. For details, see Section 2.3.2.1, Chapter 2, Volume 2 of the 2006 IPCC Guidelines. | 2006 IPCC Guidelines for National Greenhouse Gas Inventories, Volume 2: Energy, Table 2.2 | IPCC
117714 | 1A1 - Energy Industries | 1.A.1 - Energy Industries | NITROUS OXIDE | Natural Gas Liquids | Natural Gas Liquids (NGLs) | 2006 IPCC default | N2O Emission Factor for Stationary Combustion (kg/TJ on a net calorific basis) | [5 empty] | 0.6 | kg/TJ | Equation 2.1 in Volume 2 of the 2006 IPCC Guidelines for National Greenhouse Gas Inventories | 1A, Sheet 1 of 4 (page A1.6) in Annex 1 of Volume 2, 2006 IPCC Guidelines for National Greenhouse Gas Inventories | Expert judgement by the authors of Chapter 2, Volume 2 of the 2006 IPCC Guidelines. For details, see Section 2.3.2.1, Chapter 2, Volume 2 of the 2006 IPCC Guidelines. | 2006 IPCC Guidelines for National Greenhouse Gas Inventories, Volume 2: Energy, Table 2.2 | IPCC
117768 | 1A2 - Manufacturing Industries and Construction (ISIC) | 1.A.2 - Manufacturing Industries and Construction | CARBON DIOXIDE | Natural Gas Liquids | Natural Gas Liquids (NGLs) | 2006 IPCC default | CO2 Emission Factor for Stationary Combustion (kg/TJ on a net calorific basis) | [5 empty] | 64200 | kg/TJ | Equation 2.1 in Volume 2 of the 2006 IPCC Guidelines for National Greenhouse Gas Inventories | 1A, Sheet 1 of 4 (page A1.6) in Annex 1 of Volume 2, 2006 IPCC Guidelines for National Greenhouse Gas Inventories | Expert judgement by the authors of Chapter 1, Volume 2 of the 2006 IPCC Guidelines. For details, see Section 1.4.2.1, Chapter 1, Volume 2 of the 2006 IPCC Guidelines. | 2006 IPCC Guidelines for National Greenhouse Gas Inventories, Volume 2: Energy, Tables 1.4 and 2.3 | IPCC
117822 | 1A2 - Manufacturing Industries and Construction (ISIC) | 1.A.2 - Manufacturing Industries and Construction | METHANE | Natural Gas Liquids | Natural Gas Liquids (NGLs) | 2006 IPCC default | CH4 Emission Factor for Stationary Combustion (kg/TJ on a net calorific basis) | [5 empty] | 3 | kg/TJ | Equation 2.1 in Volume 2 of the 2006 IPCC Guidelines for National Greenhouse Gas Inventories | 1A, Sheet 1 of 4 (page A1.6) in Annex 1 of Volume 2, 2006 IPCC Guidelines for National Greenhouse Gas Inventories | Expert judgement by the authors of Chapter 2, Volume 2 of the 2006 IPCC Guidelines. For details, see Section 2.3.2.1, Chapter 2, Volume 2 of the 2006 IPCC Guidelines. | 2006 IPCC Guidelines for National Greenhouse Gas Inventories, Volume 2: Energy, Table 2.3 | IPCC
117876 | 1A2 - Manufacturing Industries and Construction (ISIC) | 1.A.2 - Manufacturing Industries and Construction | NITROUS OXIDE | Natural Gas Liquids | Natural Gas Liquids (NGLs) | 2006 IPCC default | N2O Emission Factor for Stationary Combustion (kg/TJ on a net calorific basis) | [5 empty] | 0.6 | kg/TJ | Equation 2.1 in Volume 2 of the 2006 IPCC Guidelines for National Greenhouse Gas Inventories | 1A, Sheet 1 of 4 (page A1.6) in Annex 1 of Volume 2, 2006 IPCC Guidelines for National Greenhouse Gas Inventories | Expert judgement by the authors of Chapter 2, Volume 2 of the 2006 IPCC Guidelines. For details, see Section 2.3.2.1, Chapter 2, Volume 2 of the 2006 IPCC Guidelines. | 2006 IPCC Guidelines for National Greenhouse Gas Inventories, Volume 2: Energy, Table 2.3 | IPCC
117930 | 1A4a - Commercial/Institutional | 1.A.4.a - Commercial/Institutional | CARBON DIOXIDE | Natural Gas Liquids | Natural Gas Liquids (NGLs) | 2006 IPCC default | CO2 Emission Factor for Stationary Combustion (kg/TJ on a net calorific basis) | [5 empty] | 64200 | kg/TJ | Equation 2.1 in Volume 2 of the 2006 IPCC Guidelines for National Greenhouse Gas Inventories | 1A, Sheet 1 of 4 (page A1.6) in Annex 1 of Volume 2, 2006 IPCC Guidelines for National Greenhouse Gas Inventories | Expert judgement by the authors of Chapter 1, Volume 2 of the 2006 IPCC Guidelines. For details, see Section 1.4.2.1, Chapter 1, Volume 2 of the 2006 IPCC Guidelines. | 2006 IPCC Guidelines for National Greenhouse Gas Inventories, Volume 2: Energy, Tables 1.4 and 2.4 | IPCC
117984 | 1A4a - Commercial/Institutional | 1.A.4.a - Commercial/Institutional | METHANE | Natural Gas Liquids | Natural Gas Liquids (NGLs) | 2006 IPCC default | CH4 Emission Factor for Stationary Combustion (kg/TJ on a net calorific basis) | [5 empty] | 10 | kg/TJ | Equation 2.1 in Volume 2 of the 2006 IPCC Guidelines for National Greenhouse Gas Inventories | 1A, Sheet 1 of 4 (page A1.6) in Annex 1 of Volume 2, 2006 IPCC Guidelines for National Greenhouse Gas Inventories | Expert judgement by the authors of Chapter 2, Volume 2 of the 2006 IPCC Guidelines. For details, see Section 2.3.2.1, Chapter 2, Volume 2 of the 2006 IPCC Guidelines. | 2006 IPCC Guidelines for National Greenhouse Gas Inventories, Volume 2: Energy, Table 2.4 | IPCC
118038 | 1A4a - Commercial/Institutional | 1.A.4.a - Commercial/Institutional | NITROUS OXIDE | Natural Gas Liquids | Natural Gas Liquids (NGLs) | 2006 IPCC default | N2O Emission Factor for Stationary Combustion (kg/TJ on a net calorific basis) | [5 empty] | 0.6 | kg/TJ | Equation 2.1 in Volume 2 of the 2006 IPCC Guidelines for National Greenhouse Gas Inventories | 1A, Sheet 1 of 4 (page A1.6) in Annex 1 of Volume 2, 2006 IPCC Guidelines for National Greenhouse Gas Inventories | Expert judgement by the authors of Chapter 2, Volume 2 of the 2006 IPCC Guidelines. For details, see Section 2.3.2.1, Chapter 2, Volume 2 of the 2006 IPCC Guidelines. | 2006 IPCC Guidelines for National Greenhouse Gas Inventories, Volume 2: Energy, Table 2.4 | IPCC
118092 | 1A4b - Residential 1A4c1 - Stationary | 1.A.4.b - Residential 1.A.4.c.i - Stationary | CARBON DIOXIDE | Natural Gas Liquids | Natural Gas Liquids (NGLs) | 2006 IPCC default | CO2 Emission Factor for Stationary Combustion (kg/TJ on a net calorific basis) | [5 empty] | 64200 | kg/TJ | Equation 2.1 in Volume 2 of the 2006 IPCC Guidelines for National Greenhouse Gas Inventories | 1A, Sheet 1 of 4 (page A1.6) in Annex 1 of Volume 2, 2006 IPCC Guidelines for National Greenhouse Gas Inventories | Expert judgement by the authors of Chapter 1, Volume 2 of the 2006 IPCC Guidelines. For details, see Section 1.4.2.1, Chapter 1, Volume 2 of the 2006 IPCC Guidelines. | 2006 IPCC Guidelines for National Greenhouse Gas Inventories, Volume 2: Energy, Tables 1.4 and 2.5 | IPCC
118146 | 1A4b - Residential 1A4c1 - Stationary | 1.A.4.b - Residential 1.A.4.c.i - Stationary | METHANE | Natural Gas Liquids | Natural Gas Liquids (NGLs) | 2006 IPCC default | CH4 Emission Factor for Stationary Combustion (kg/TJ on a net calorific basis) | [5 empty] | 10 | kg/TJ | Equation 2.1 in Volume 2 of the 2006 IPCC Guidelines for National Greenhouse Gas Inventories | 1A, Sheet 1 of 4 (page A1.6) in Annex 1 of Volume 2, 2006 IPCC Guidelines for National Greenhouse Gas Inventories | Expert judgement by the authors of Chapter 2, Volume 2 of the 2006 IPCC Guidelines. For details, see Section 2.3.2.1, Chapter 2, Volume 2 of the 2006 IPCC Guidelines. | 2006 IPCC Guidelines for National Greenhouse Gas Inventories, Volume 2: Energy, Table 2.5 | IPCC
118200 | 1A4b - Residential 1A4c1 - Stationary | 1.A.4.b - Residential 1.A.4.c.i - Stationary | NITROUS OXIDE | Natural Gas Liquids | Natural Gas Liquids (NGLs) | 2006 IPCC default | N2O Emission Factor for Stationary Combustion (kg/TJ on a net calorific basis) | [5 empty] | 0.6 | kg/TJ | Equation 2.1 in Volume 2 of the 2006 IPCC Guidelines for National Greenhouse Gas Inventories | 1A, Sheet 1 of 4 (page A1.6) in Annex 1 of Volume 2, 2006 IPCC Guidelines for National Greenhouse Gas Inventories | Expert judgement by the authors of Chapter 2, Volume 2 of the 2006 IPCC Guidelines. For details, see Section 2.3.2.1, Chapter 2, Volume 2 of the 2006 IPCC Guidelines. | 2006 IPCC Guidelines for National Greenhouse Gas Inventories, Volume 2: Energy, Table 2.5 | IPCC
123030 | 1A - Fuel Combustion Activities | 1.A - Fuel Combustion Activities | CARBON DIOXIDE | Natural Gas Liquids | Natural Gas Liquids (NGLs) | Measured | Calorific Value for Gross Calorofic Value(GCV) and Net Calorific Value(NCV) | Combustion |  | Japan |  | Average of 21 sample data, Measurement conditions; 298.15K and 10^5 Pa (SATP), as received basis (ar) | 34.93 (GCV) 32.73 (NCV) | TJ/10^3kl @SATP |  |  | Recommendations of Draft Revised Standard Calorific Value and Carbon Emission Factor for Fossil Fuel Energy Sources in Japan" Oct 2014, Kazunari Kainou | National Inventory Report (Annex I) | Kainou Kazunari, See Technical Reference for Sample Data Origin, Japan
123031 | 1A - Fuel Combustion Activities | 1.A - Fuel Combustion Activities | CARBON DIOXIDE | Natural Gas Liquids | Natural Gas Liquids (NGLs) | Measured | Carbon Emission Factor for Gross Calorofic Value(GCV) and Net Calorific Value(NCV) | Combustion |  | Japan |  | Average of 21 sample data, Measurement conditions; 298.15K and 10^5 Pa (SATP), as received basis (ar) | 18.26 (GCV) 19.49 (NCV) | tC/TJ |  |  | Recommendations of Draft Revised Standard Calorific Value and Carbon Emission Factor for Fossil Fuel Energy Sources in Japan" Oct 2014, Kazunari Kainou | National Inventory Report (Annex I) | Kainou Kazunari, See Technical Reference for Sample Data Origin, Japan
125645 | 1A - Fuel Combustion Activities | 1.A - Fuel Combustion Activities | CARBON DIOXIDE | Natural Gas Liquids | Natural Gas Liquids (NGLs) | Measured | Gross Calorific Value | Combustion |  | Japan |  | Weighted average GCV of 5 type of NGL based on the amount imported by Japan | 34.79 | MJ/L |  |  | Agency for Natural Resources and Energy (2020), Explanation on Standard Calorific Values and Carbon Emission Factors for Fuel Combustion Revised in FY2018. | Other | Ministry of the Environment of Japan, Japan
125646 | 1A - Fuel Combustion Activities | 1.A - Fuel Combustion Activities | CARBON DIOXIDE | Natural Gas Liquids | Natural Gas Liquids (NGLs) | Measured | Carbon Emission Factor for Gross Calorific Value | Combustion |  | Japan |  | Weighted average CEF (GCV based) of 5 type of NGL based on the amount imported by Japan | 18.22 | gC/MJ |  |  | Agency for Natural Resources and Energy (2020), Explanation on Standard Calorific Values and Carbon Emission Factors for Fuel Combustion Revised in FY2018. | Other | Ministry of the Environment of Japan, Japan
126985 | 1A3 - Transport | 1.A.3 - Transport | CARBON DIOXIDE | Natural Gas Liquids | Natural Gas Liquids (NGLs) | Measured | NCV (LPG sold in ukrainian market from 1990 to 2014) | average across measurments made in the period 1990-2014 by the Ministry of Environmental Protection and Natural Resources of Ukraine |  |  |  | The associated carbon emission factor is 17.87 gC/MJ | 48.72 | MJ/kg |  |  |  | Other | Ricardo Energy & Environment (UK), State Road Transport Research Institute (Ukraine), MASMA (Ukraine), Ukraine
126986 | 1A3 - Transport | 1.A.3 - Transport | CARBON DIOXIDE | Natural Gas Liquids | Natural Gas Liquids (NGLs) | Measured | CO2 Emission Factor (LPG sold in ukrainian market from 1990 to 2014) | assumed 100% oxidation of CC |  |  |  | The associated NCV is 48.72 MJ/kg | 17.87 | gC/MJ |  |  |  | Other | Ricardo Energy & Environment (UK), State Road Transport Research Institute (Ukraine), MASMA (Ukraine), Ukraine
17156 | 1A - Fuel Combustion Activities | 1.A - Fuel Combustion Activities | CARBON DIOXIDE | Oil Shale | Oil Shale and Tar Sands | 1996 IPCC default | 1990 Net Calorific Values for miscellaneous fuels and products | [5 empty] | 9.4 | TJ/kt |  | Not applicable | OECD/IEA (1996a) Energy balances of OECD countries, 1993-1994 International Energy Agency, OECD, Paris, France. | Revised 1996 IPCC Guidelines for National Greenhouse Gas Inventories(Table 1-3 on page 1.23 of the Reference Manual) | IPCC
18328 | 1A - Fuel Combustion Activities | 1.A - Fuel Combustion Activities | SULPHUR DIOXIDE (SO2+SO3) | Oil Shale | Oil Shale and Tar Sands | 1996 IPCC default | Sample and default values of sulphur content (s) in fuel | [5 empty] | 1.5(1.3 - 1.7) | % |  | Worksheet 1-4; Sheet 1 - 1 |  | Revised 1996 IPCC Guidelines for National Greenhouse Gas Inventories (Table 1-12 on Page 1.44 of the Reference Manual) | IPCC
110675 | 1A - Fuel Combustion Activities | 1.A - Fuel Combustion Activities | CARBON DIOXIDE | Oil Shale | Oil Shale and Tar Sands | 1996 IPCC default | Carbon emission factors | [5 empty] | 29.1 | tC/TJ |  | Worksheet 1-1 and 1-2 | OECD/IEA (1993), Energy Balances of OECD Countries, 1990-1991. International Energy Agency, OECD, Paris, France. | Revised 1996 IPCC Guidelines for National Greenhouse Gas Inventories. Workbook Vol 2. Table 1-2, page 1.6 | IPCC
110691 | 1A - Fuel Combustion Activities | 1.A - Fuel Combustion Activities | CARBON DIOXIDE | Oil Shale | Oil Shale and Tar Sands | 1996 IPCC default | Fraction of carbon oxidised |  | In the Revised 1996 IPCC Guidelines, the fuel type is specified simply as "Coal". |  |  |  | 0.98 | fraction |  | Worksheet 1-1 and 1-2 | OECD/IEA (1993), Energy Balances of OECD Countries, 1990-1991. International Energy Agency, OECD, Paris, France. | Revised 1996 IPCC Guidelines for National Greenhouse Gas Inventories. Reference Manual Vol 3. Table 1-6, page 1.29 | IPCC
117471 | 1A - Fuel Combustion Activities | 1.A - Fuel Combustion Activities | CARBON DIOXIDE | Oil Shale | Oil Shale and Tar Sands | 2006 IPCC default | Net Calorific Value (NCV) | [5 empty] | 8.9 | TJ/Gg |  | 1A, Sheet 2 of 4 (page A1.7) and Sheet 2 of 3 for Reference Approach (page 1.16), in Annex 1 of Volume 2, 2006 IPCC Guidelines for National Greenhouse Gas Inventories | Expert judgement by the authors of Chapter 1, Volume 2 of the 2006 IPCC Guidelines, based on a statistical analysis of annual greenhouse gas inventory submissions of Annex I Parties to UNFCCC, the IPCC Emission Factor Database (EFDB), and the IEA Database. For details, see Section 1.4.1.2 and the footnotes of Table 1.2 in Chapter 1, Volume 2 of the 2006 IPCC Guidelines. | 2006 IPCC Guidelines for National Greenhouse Gas Inventories, Volume 2: Energy, Table 1.2 | IPCC
117524 | 1A - Fuel Combustion Activities | 1.A - Fuel Combustion Activities | CARBON DIOXIDE | Oil Shale | Oil Shale and Tar Sands | 2006 IPCC default | Carbon Content | [5 empty] | 29.1 | kg/GJ |  | 1A, Sheet 2 of 3 for Reference Approach (page 1.16), in Annex 1 of Volume 2, 2006 IPCC Guidelines for National Greenhouse Gas Inventories | Expert judgement by the authors of Chapter 1, Volume 2 of the 2006 IPCC Guidelines. For details, see the footnotes of Table 1.3 in Chapter 1, Volume 2 of the 2006 IPCC Guidelines. | 2006 IPCC Guidelines for National Greenhouse Gas Inventories, Volume 2: Energy, Table 1.3 | IPCC
117578 | 1A - Fuel Combustion Activities | 1.A - Fuel Combustion Activities | CARBON DIOXIDE | Oil Shale | Oil Shale and Tar Sands | 2006 IPCC default | Carbon Oxidation Factor | [5 empty] | 1 | fraction |  | 1A, Sheet 3 of 3 for Reference Approach (page 1.17), in Annex 1 of Volume 2, 2006 IPCC Guidelines for National Greenhouse Gas Inventories | Expert judgement by the authors of Chapter 1, Volume 2 of the 2006 IPCC Guidelines. For details, see Section 1.4.2.1, Chapter 1, Volume 2 of the 2006 IPCC Guidelines. | 2006 IPCC Guidelines for National Greenhouse Gas Inventories, Volume 2: Energy, Table 1.4 | IPCC
117632 | 1A1 - Energy Industries | 1.A.1 - Energy Industries | CARBON DIOXIDE | Oil Shale | Oil Shale and Tar Sands | 2006 IPCC default | CO2 Emission Factor for Stationary Combustion (kg/TJ on a net calorific basis) | [5 empty] | 107000 | kg/TJ | Equation 2.1 in Volume 2 of the 2006 IPCC Guidelines for National Greenhouse Gas Inventories | 1A, Sheet 2 of 4 (page A1.7) in Annex 1 of Volume 2, 2006 IPCC Guidelines for National Greenhouse Gas Inventories | Expert judgement by the authors of Chapter 1, Volume 2 of the 2006 IPCC Guidelines. For details, see Section 1.4.2.1, Chapter 1, Volume 2 of the 2006 IPCC Guidelines. | 2006 IPCC Guidelines for National Greenhouse Gas Inventories, Volume 2: Energy, Tables 1.4 and 2.2 | IPCC
117686 | 1A1 - Energy Industries | 1.A.1 - Energy Industries | METHANE | Oil Shale | Oil Shale and Tar Sands | 2006 IPCC default | CH4 Emission Factor for Stationary Combustion (kg/TJ on a net calorific basis) | [5 empty] | 1 | kg/TJ | Equation 2.1 in Volume 2 of the 2006 IPCC Guidelines for National Greenhouse Gas Inventories | 1A, Sheet 2 of 4 (page A1.7) in Annex 1 of Volume 2, 2006 IPCC Guidelines for National Greenhouse Gas Inventories | Expert judgement by the authors of Chapter 2, Volume 2 of the 2006 IPCC Guidelines. For details, see Section 2.3.2.1, Chapter 2, Volume 2 of the 2006 IPCC Guidelines. | 2006 IPCC Guidelines for National Greenhouse Gas Inventories, Volume 2: Energy, Table 2.2 | IPCC
117740 | 1A1 - Energy Industries | 1.A.1 - Energy Industries | NITROUS OXIDE | Oil Shale | Oil Shale and Tar Sands | 2006 IPCC default | N2O Emission Factor for Stationary Combustion (kg/TJ on a net calorific basis) | [5 empty] | 1.5 | kg/TJ | Equation 2.1 in Volume 2 of the 2006 IPCC Guidelines for National Greenhouse Gas Inventories | 1A, Sheet 2 of 4 (page A1.7) in Annex 1 of Volume 2, 2006 IPCC Guidelines for National Greenhouse Gas Inventories | Expert judgement by the authors of Chapter 2, Volume 2 of the 2006 IPCC Guidelines. For details, see Section 2.3.2.1, Chapter 2, Volume 2 of the 2006 IPCC Guidelines. | 2006 IPCC Guidelines for National Greenhouse Gas Inventories, Volume 2: Energy, Table 2.2 | IPCC
117794 | 1A2 - Manufacturing Industries and Construction (ISIC) | 1.A.2 - Manufacturing Industries and Construction | CARBON DIOXIDE | Oil Shale | Oil Shale and Tar Sands | 2006 IPCC default | CO2 Emission Factor for Stationary Combustion (kg/TJ on a net calorific basis) | [5 empty] | 107000 | kg/TJ | Equation 2.1 in Volume 2 of the 2006 IPCC Guidelines for National Greenhouse Gas Inventories | 1A, Sheet 2 of 4 (page A1.7) in Annex 1 of Volume 2, 2006 IPCC Guidelines for National Greenhouse Gas Inventories | Expert judgement by the authors of Chapter 1, Volume 2 of the 2006 IPCC Guidelines. For details, see Section 1.4.2.1, Chapter 1, Volume 2 of the 2006 IPCC Guidelines. | 2006 IPCC Guidelines for National Greenhouse Gas Inventories, Volume 2: Energy, Tables 1.4 and 2.3 | IPCC
117848 | 1A2 - Manufacturing Industries and Construction (ISIC) | 1.A.2 - Manufacturing Industries and Construction | METHANE | Oil Shale | Oil Shale and Tar Sands | 2006 IPCC default | CH4 Emission Factor for Stationary Combustion (kg/TJ on a net calorific basis) | [5 empty] | 10 | kg/TJ | Equation 2.1 in Volume 2 of the 2006 IPCC Guidelines for National Greenhouse Gas Inventories | 1A, Sheet 2 of 4 (page A1.7) in Annex 1 of Volume 2, 2006 IPCC Guidelines for National Greenhouse Gas Inventories | Expert judgement by the authors of Chapter 2, Volume 2 of the 2006 IPCC Guidelines. For details, see Section 2.3.2.1, Chapter 2, Volume 2 of the 2006 IPCC Guidelines. | 2006 IPCC Guidelines for National Greenhouse Gas Inventories, Volume 2: Energy, Table 2.3 | IPCC
117902 | 1A2 - Manufacturing Industries and Construction (ISIC) | 1.A.2 - Manufacturing Industries and Construction | NITROUS OXIDE | Oil Shale | Oil Shale and Tar Sands | 2006 IPCC default | N2O Emission Factor for Stationary Combustion (kg/TJ on a net calorific basis) | [5 empty] | 1.5 | kg/TJ | Equation 2.1 in Volume 2 of the 2006 IPCC Guidelines for National Greenhouse Gas Inventories | 1A, Sheet 2 of 4 (page A1.7) in Annex 1 of Volume 2, 2006 IPCC Guidelines for National Greenhouse Gas Inventories | Expert judgement by the authors of Chapter 2, Volume 2 of the 2006 IPCC Guidelines. For details, see Section 2.3.2.1, Chapter 2, Volume 2 of the 2006 IPCC Guidelines. | 2006 IPCC Guidelines for National Greenhouse Gas Inventories, Volume 2: Energy, Table 2.3 | IPCC
117956 | 1A4a - Commercial/Institutional | 1.A.4.a - Commercial/Institutional | CARBON DIOXIDE | Oil Shale | Oil Shale and Tar Sands | 2006 IPCC default | CO2 Emission Factor for Stationary Combustion (kg/TJ on a net calorific basis) | [5 empty] | 107000 | kg/TJ | Equation 2.1 in Volume 2 of the 2006 IPCC Guidelines for National Greenhouse Gas Inventories | 1A, Sheet 2 of 4 (page A1.7) in Annex 1 of Volume 2, 2006 IPCC Guidelines for National Greenhouse Gas Inventories | Expert judgement by the authors of Chapter 1, Volume 2 of the 2006 IPCC Guidelines. For details, see Section 1.4.2.1, Chapter 1, Volume 2 of the 2006 IPCC Guidelines. | 2006 IPCC Guidelines for National Greenhouse Gas Inventories, Volume 2: Energy, Tables 1.4 and 2.4 | IPCC
118010 | 1A4a - Commercial/Institutional | 1.A.4.a - Commercial/Institutional | METHANE | Oil Shale | Oil Shale and Tar Sands | 2006 IPCC default | CH4 Emission Factor for Stationary Combustion (kg/TJ on a net calorific basis) | [5 empty] | 10 | kg/TJ | Equation 2.1 in Volume 2 of the 2006 IPCC Guidelines for National Greenhouse Gas Inventories | 1A, Sheet 2 of 4 (page A1.7) in Annex 1 of Volume 2, 2006 IPCC Guidelines for National Greenhouse Gas Inventories | Expert judgement by the authors of Chapter 2, Volume 2 of the 2006 IPCC Guidelines. For details, see Section 2.3.2.1, Chapter 2, Volume 2 of the 2006 IPCC Guidelines. | 2006 IPCC Guidelines for National Greenhouse Gas Inventories, Volume 2: Energy, Table 2.4 | IPCC
118064 | 1A4a - Commercial/Institutional | 1.A.4.a - Commercial/Institutional | NITROUS OXIDE | Oil Shale | Oil Shale and Tar Sands | 2006 IPCC default | N2O Emission Factor for Stationary Combustion (kg/TJ on a net calorific basis) | [5 empty] | 1.5 | kg/TJ | Equation 2.1 in Volume 2 of the 2006 IPCC Guidelines for National Greenhouse Gas Inventories | 1A, Sheet 2 of 4 (page A1.7) in Annex 1 of Volume 2, 2006 IPCC Guidelines for National Greenhouse Gas Inventories | Expert judgement by the authors of Chapter 2, Volume 2 of the 2006 IPCC Guidelines. For details, see Section 2.3.2.1, Chapter 2, Volume 2 of the 2006 IPCC Guidelines. | 2006 IPCC Guidelines for National Greenhouse Gas Inventories, Volume 2: Energy, Table 2.4 | IPCC
118118 | 1A4b - Residential 1A4c1 - Stationary | 1.A.4.b - Residential 1.A.4.c.i - Stationary | CARBON DIOXIDE | Oil Shale | Oil Shale and Tar Sands | 2006 IPCC default | CO2 Emission Factor for Stationary Combustion (kg/TJ on a net calorific basis) | [5 empty] | 107000 | kg/TJ | Equation 2.1 in Volume 2 of the 2006 IPCC Guidelines for National Greenhouse Gas Inventories | 1A, Sheet 2 of 4 (page A1.7) in Annex 1 of Volume 2, 2006 IPCC Guidelines for National Greenhouse Gas Inventories | Expert judgement by the authors of Chapter 1, Volume 2 of the 2006 IPCC Guidelines. For details, see Section 1.4.2.1, Chapter 1, Volume 2 of the 2006 IPCC Guidelines. | 2006 IPCC Guidelines for National Greenhouse Gas Inventories, Volume 2: Energy, Tables 1.4 and 2.5 | IPCC
118172 | 1A4b - Residential 1A4c1 - Stationary | 1.A.4.b - Residential 1.A.4.c.i - Stationary | METHANE | Oil Shale | Oil Shale and Tar Sands | 2006 IPCC default | CH4 Emission Factor for Stationary Combustion (kg/TJ on a net calorific basis) | [5 empty] | 300 | kg/TJ | Equation 2.1 in Volume 2 of the 2006 IPCC Guidelines for National Greenhouse Gas Inventories | 1A, Sheet 2 of 4 (page A1.7) in Annex 1 of Volume 2, 2006 IPCC Guidelines for National Greenhouse Gas Inventories | Expert judgement by the authors of Chapter 2, Volume 2 of the 2006 IPCC Guidelines. For details, see Section 2.3.2.1, Chapter 2, Volume 2 of the 2006 IPCC Guidelines. | 2006 IPCC Guidelines for National Greenhouse Gas Inventories, Volume 2: Energy, Table 2.5 | IPCC
118226 | 1A4b - Residential 1A4c1 - Stationary | 1.A.4.b - Residential 1.A.4.c.i - Stationary | NITROUS OXIDE | Oil Shale | Oil Shale and Tar Sands | 2006 IPCC default | N2O Emission Factor for Stationary Combustion (kg/TJ on a net calorific basis) | [5 empty] | 1.5 | kg/TJ | Equation 2.1 in Volume 2 of the 2006 IPCC Guidelines for National Greenhouse Gas Inventories | 1A, Sheet 2 of 4 (page A1.7) in Annex 1 of Volume 2, 2006 IPCC Guidelines for National Greenhouse Gas Inventories | Expert judgement by the authors of Chapter 2, Volume 2 of the 2006 IPCC Guidelines. For details, see Section 2.3.2.1, Chapter 2, Volume 2 of the 2006 IPCC Guidelines. | 2006 IPCC Guidelines for National Greenhouse Gas Inventories, Volume 2: Energy, Table 2.5 | IPCC
17157 | 1A - Fuel Combustion Activities | 1.A - Fuel Combustion Activities | CARBON DIOXIDE | Orimulsion | Orimulsion | 1996 IPCC default | 1990 Net Calorific Values for miscellaneous fuels and products | [5 empty] | 27.5 | TJ/kt |  | Not applicable | OECD/IEA (1996a) Energy balances of OECD countries, 1993-1994 International Energy Agency, OECD, Paris, France. | Revised 1996 IPCC Guidelines for National Greenhouse Gas Inventories(Table 1-3 on page 1.23 of the Reference Manual) | IPCC
110653 | 1A - Fuel Combustion Activities | 1.A - Fuel Combustion Activities | CARBON DIOXIDE | Orimulsion | Orimulsion | 1996 IPCC default | Carbon emission factors | [5 empty] | 22 | tC/TJ |  | Worksheet 1-1 and 1-2 | OECD/IEA (1993), Energy Balances of OECD Countries, 1990-1991. International Energy Agency, OECD, Paris, France. | Revised 1996 IPCC Guidelines for National Greenhouse Gas Inventories. Workbook Vol 2. Table 1-2, page 1.6 | IPCC
110702 | 1A - Fuel Combustion Activities | 1.A - Fuel Combustion Activities | CARBON DIOXIDE | Orimulsion | Orimulsion | 1996 IPCC default | Fraction of carbon oxidised |  | In the Revised 1996 IPCC Guidelines, the fuel type is specified simply as "Oil and Oil products". |  |  |  | 0.99 | fraction |  | Worksheet 1-1 and 1-2 | OECD/IEA (1993), Energy Balances of OECD Countries, 1990-1991. International Energy Agency, OECD, Paris, France. | Revised 1996 IPCC Guidelines for National Greenhouse Gas Inventories. Reference Manual Vol 3. Table 1-6, page 1.29 | IPCC
117444 | 1A - Fuel Combustion Activities | 1.A - Fuel Combustion Activities | CARBON DIOXIDE | Orimulsion | Orimulsion | 2006 IPCC default | Net Calorific Value (NCV) | [5 empty] | 27.5 | TJ/Gg |  | 1A, Sheet 1 of 4 (page A1.6) and Sheet 2 of 3 for Reference Approach (page 1.16), in Annex 1 of Volume 2, 2006 IPCC Guidelines for National Greenhouse Gas Inventories | Expert judgement by the authors of Chapter 1, Volume 2 of the 2006 IPCC Guidelines, based on a statistical analysis of annual greenhouse gas inventory submissions of Annex I Parties to UNFCCC, the IPCC Emission Factor Database (EFDB), and the IEA Database. For details, see Section 1.4.1.2 and the footnotes of Table 1.2 in Chapter 1, Volume 2 of the 2006 IPCC Guidelines. | 2006 IPCC Guidelines for National Greenhouse Gas Inventories, Volume 2: Energy, Table 1.2 | IPCC
117497 | 1A - Fuel Combustion Activities | 1.A - Fuel Combustion Activities | CARBON DIOXIDE | Orimulsion | Orimulsion | 2006 IPCC default | Carbon Content | [5 empty] | 21 | kg/GJ |  | 1A, Sheet 2 of 3 for Reference Approach (page 1.16), in Annex 1 of Volume 2, 2006 IPCC Guidelines for National Greenhouse Gas Inventories | Expert judgement by the authors of Chapter 1, Volume 2 of the 2006 IPCC Guidelines. For details, see the footnotes of Table 1.3 in Chapter 1, Volume 2 of the 2006 IPCC Guidelines. | 2006 IPCC Guidelines for National Greenhouse Gas Inventories, Volume 2: Energy, Table 1.3 | IPCC
117551 | 1A - Fuel Combustion Activities | 1.A - Fuel Combustion Activities | CARBON DIOXIDE | Orimulsion | Orimulsion | 2006 IPCC default | Carbon Oxidation Factor | [5 empty] | 1 | fraction |  | 1A, Sheet 3 of 3 for Reference Approach (page 1.17), in Annex 1 of Volume 2, 2006 IPCC Guidelines for National Greenhouse Gas Inventories | Expert judgement by the authors of Chapter 1, Volume 2 of the 2006 IPCC Guidelines. For details, see Section 1.4.2.1, Chapter 1, Volume 2 of the 2006 IPCC Guidelines. | 2006 IPCC Guidelines for National Greenhouse Gas Inventories, Volume 2: Energy, Table 1.4 | IPCC
117605 | 1A1 - Energy Industries | 1.A.1 - Energy Industries | CARBON DIOXIDE | Orimulsion | Orimulsion | 2006 IPCC default | CO2 Emission Factor for Stationary Combustion (kg/TJ on a net calorific basis) | [5 empty] | 77000 | kg/TJ | Equation 2.1 in Volume 2 of the 2006 IPCC Guidelines for National Greenhouse Gas Inventories | 1A, Sheet 1 of 4 (page A1.6) in Annex 1 of Volume 2, 2006 IPCC Guidelines for National Greenhouse Gas Inventories | Expert judgement by the authors of Chapter 1, Volume 2 of the 2006 IPCC Guidelines. For details, see Section 1.4.2.1, Chapter 1, Volume 2 of the 2006 IPCC Guidelines. | 2006 IPCC Guidelines for National Greenhouse Gas Inventories, Volume 2: Energy, Tables 1.4 and 2.2 | IPCC
117659 | 1A1 - Energy Industries | 1.A.1 - Energy Industries | METHANE | Orimulsion | Orimulsion | 2006 IPCC default | CH4 Emission Factor for Stationary Combustion (kg/TJ on a net calorific basis) | [5 empty] | 3 | kg/TJ | Equation 2.1 in Volume 2 of the 2006 IPCC Guidelines for National Greenhouse Gas Inventories | 1A, Sheet 1 of 4 (page A1.6) in Annex 1 of Volume 2, 2006 IPCC Guidelines for National Greenhouse Gas Inventories | Expert judgement by the authors of Chapter 2, Volume 2 of the 2006 IPCC Guidelines. For details, see Section 2.3.2.1, Chapter 2, Volume 2 of the 2006 IPCC Guidelines. | 2006 IPCC Guidelines for National Greenhouse Gas Inventories, Volume 2: Energy, Table 2.2 | IPCC
117713 | 1A1 - Energy Industries | 1.A.1 - Energy Industries | NITROUS OXIDE | Orimulsion | Orimulsion | 2006 IPCC default | N2O Emission Factor for Stationary Combustion (kg/TJ on a net calorific basis) | [5 empty] | 0.6 | kg/TJ | Equation 2.1 in Volume 2 of the 2006 IPCC Guidelines for National Greenhouse Gas Inventories | 1A, Sheet 1 of 4 (page A1.6) in Annex 1 of Volume 2, 2006 IPCC Guidelines for National Greenhouse Gas Inventories | Expert judgement by the authors of Chapter 2, Volume 2 of the 2006 IPCC Guidelines. For details, see Section 2.3.2.1, Chapter 2, Volume 2 of the 2006 IPCC Guidelines. | 2006 IPCC Guidelines for National Greenhouse Gas Inventories, Volume 2: Energy, Table 2.2 | IPCC
117767 | 1A2 - Manufacturing Industries and Construction (ISIC) | 1.A.2 - Manufacturing Industries and Construction | CARBON DIOXIDE | Orimulsion | Orimulsion | 2006 IPCC default | CO2 Emission Factor for Stationary Combustion (kg/TJ on a net calorific basis) | [5 empty] | 77000 | kg/TJ | Equation 2.1 in Volume 2 of the 2006 IPCC Guidelines for National Greenhouse Gas Inventories | 1A, Sheet 1 of 4 (page A1.6) in Annex 1 of Volume 2, 2006 IPCC Guidelines for National Greenhouse Gas Inventories | Expert judgement by the authors of Chapter 1, Volume 2 of the 2006 IPCC Guidelines. For details, see Section 1.4.2.1, Chapter 1, Volume 2 of the 2006 IPCC Guidelines. | 2006 IPCC Guidelines for National Greenhouse Gas Inventories, Volume 2: Energy, Tables 1.4 and 2.3 | IPCC
117821 | 1A2 - Manufacturing Industries and Construction (ISIC) | 1.A.2 - Manufacturing Industries and Construction | METHANE | Orimulsion | Orimulsion | 2006 IPCC default | CH4 Emission Factor for Stationary Combustion (kg/TJ on a net calorific basis) | [5 empty] | 3 | kg/TJ | Equation 2.1 in Volume 2 of the 2006 IPCC Guidelines for National Greenhouse Gas Inventories | 1A, Sheet 1 of 4 (page A1.6) in Annex 1 of Volume 2, 2006 IPCC Guidelines for National Greenhouse Gas Inventories | Expert judgement by the authors of Chapter 2, Volume 2 of the 2006 IPCC Guidelines. For details, see Section 2.3.2.1, Chapter 2, Volume 2 of the 2006 IPCC Guidelines. | 2006 IPCC Guidelines for National Greenhouse Gas Inventories, Volume 2: Energy, Table 2.3 | IPCC
117875 | 1A2 - Manufacturing Industries and Construction (ISIC) | 1.A.2 - Manufacturing Industries and Construction | NITROUS OXIDE | Orimulsion | Orimulsion | 2006 IPCC default | N2O Emission Factor for Stationary Combustion (kg/TJ on a net calorific basis) | [5 empty] | 0.6 | kg/TJ | Equation 2.1 in Volume 2 of the 2006 IPCC Guidelines for National Greenhouse Gas Inventories | 1A, Sheet 1 of 4 (page A1.6) in Annex 1 of Volume 2, 2006 IPCC Guidelines for National Greenhouse Gas Inventories | Expert judgement by the authors of Chapter 2, Volume 2 of the 2006 IPCC Guidelines. For details, see Section 2.3.2.1, Chapter 2, Volume 2 of the 2006 IPCC Guidelines. | 2006 IPCC Guidelines for National Greenhouse Gas Inventories, Volume 2: Energy, Table 2.3 | IPCC
117929 | 1A4a - Commercial/Institutional | 1.A.4.a - Commercial/Institutional | CARBON DIOXIDE | Orimulsion | Orimulsion | 2006 IPCC default | CO2 Emission Factor for Stationary Combustion (kg/TJ on a net calorific basis) | [5 empty] | 77000 | kg/TJ | Equation 2.1 in Volume 2 of the 2006 IPCC Guidelines for National Greenhouse Gas Inventories | 1A, Sheet 1 of 4 (page A1.6) in Annex 1 of Volume 2, 2006 IPCC Guidelines for National Greenhouse Gas Inventories | Expert judgement by the authors of Chapter 1, Volume 2 of the 2006 IPCC Guidelines. For details, see Section 1.4.2.1, Chapter 1, Volume 2 of the 2006 IPCC Guidelines. | 2006 IPCC Guidelines for National Greenhouse Gas Inventories, Volume 2: Energy, Tables 1.4 and 2.4 | IPCC
117983 | 1A4a - Commercial/Institutional | 1.A.4.a - Commercial/Institutional | METHANE | Orimulsion | Orimulsion | 2006 IPCC default | CH4 Emission Factor for Stationary Combustion (kg/TJ on a net calorific basis) | [5 empty] | 10 | kg/TJ | Equation 2.1 in Volume 2 of the 2006 IPCC Guidelines for National Greenhouse Gas Inventories | 1A, Sheet 1 of 4 (page A1.6) in Annex 1 of Volume 2, 2006 IPCC Guidelines for National Greenhouse Gas Inventories | Expert judgement by the authors of Chapter 2, Volume 2 of the 2006 IPCC Guidelines. For details, see Section 2.3.2.1, Chapter 2, Volume 2 of the 2006 IPCC Guidelines. | 2006 IPCC Guidelines for National Greenhouse Gas Inventories, Volume 2: Energy, Table 2.4 | IPCC
118037 | 1A4a - Commercial/Institutional | 1.A.4.a - Commercial/Institutional | NITROUS OXIDE | Orimulsion | Orimulsion | 2006 IPCC default | N2O Emission Factor for Stationary Combustion (kg/TJ on a net calorific basis) | [5 empty] | 0.6 | kg/TJ | Equation 2.1 in Volume 2 of the 2006 IPCC Guidelines for National Greenhouse Gas Inventories | 1A, Sheet 1 of 4 (page A1.6) in Annex 1 of Volume 2, 2006 IPCC Guidelines for National Greenhouse Gas Inventories | Expert judgement by the authors of Chapter 2, Volume 2 of the 2006 IPCC Guidelines. For details, see Section 2.3.2.1, Chapter 2, Volume 2 of the 2006 IPCC Guidelines. | 2006 IPCC Guidelines for National Greenhouse Gas Inventories, Volume 2: Energy, Table 2.4 | IPCC
118091 | 1A4b - Residential 1A4c1 - Stationary | 1.A.4.b - Residential 1.A.4.c.i - Stationary | CARBON DIOXIDE | Orimulsion | Orimulsion | 2006 IPCC default | CO2 Emission Factor for Stationary Combustion (kg/TJ on a net calorific basis) | [5 empty] | 77000 | kg/TJ | Equation 2.1 in Volume 2 of the 2006 IPCC Guidelines for National Greenhouse Gas Inventories | 1A, Sheet 1 of 4 (page A1.6) in Annex 1 of Volume 2, 2006 IPCC Guidelines for National Greenhouse Gas Inventories | Expert judgement by the authors of Chapter 1, Volume 2 of the 2006 IPCC Guidelines. For details, see Section 1.4.2.1, Chapter 1, Volume 2 of the 2006 IPCC Guidelines. | 2006 IPCC Guidelines for National Greenhouse Gas Inventories, Volume 2: Energy, Tables 1.4 and 2.5 | IPCC
118145 | 1A4b - Residential 1A4c1 - Stationary | 1.A.4.b - Residential 1.A.4.c.i - Stationary | METHANE | Orimulsion | Orimulsion | 2006 IPCC default | CH4 Emission Factor for Stationary Combustion (kg/TJ on a net calorific basis) | [5 empty] | 10 | kg/TJ | Equation 2.1 in Volume 2 of the 2006 IPCC Guidelines for National Greenhouse Gas Inventories | 1A, Sheet 1 of 4 (page A1.6) in Annex 1 of Volume 2, 2006 IPCC Guidelines for National Greenhouse Gas Inventories | Expert judgement by the authors of Chapter 2, Volume 2 of the 2006 IPCC Guidelines. For details, see Section 2.3.2.1, Chapter 2, Volume 2 of the 2006 IPCC Guidelines. | 2006 IPCC Guidelines for National Greenhouse Gas Inventories, Volume 2: Energy, Table 2.5 | IPCC
118199 | 1A4b - Residential 1A4c1 - Stationary | 1.A.4.b - Residential 1.A.4.c.i - Stationary | NITROUS OXIDE | Orimulsion | Orimulsion | 2006 IPCC default | N2O Emission Factor for Stationary Combustion (kg/TJ on a net calorific basis) | [5 empty] | 0.6 | kg/TJ | Equation 2.1 in Volume 2 of the 2006 IPCC Guidelines for National Greenhouse Gas Inventories | 1A, Sheet 1 of 4 (page A1.6) in Annex 1 of Volume 2, 2006 IPCC Guidelines for National Greenhouse Gas Inventories | Expert judgement by the authors of Chapter 2, Volume 2 of the 2006 IPCC Guidelines. For details, see Section 2.3.2.1, Chapter 2, Volume 2 of the 2006 IPCC Guidelines. | 2006 IPCC Guidelines for National Greenhouse Gas Inventories, Volume 2: Energy, Table 2.5 | IPCC
122108 | 1A - Fuel Combustion Activities | 1.A - Fuel Combustion Activities | CARBON DIOXIDE | Orimulsion | Orimulsion | Other (e.g. compiled) | EF for all combustion processes. EF applied for Lithuanian GHG inventory | Combustion technology |  | Lithuania |  |  | 22.29 | tC/TJ |  |  |  | National Inventory Report (Annex I) | Inga Konstantinaviciute, Lithuania
110684 | 1A - Fuel Combustion Activities | 1.A - Fuel Combustion Activities | CARBON DIOXIDE | Other Biogas | Other Biogas | 1996 IPCC default | Carbon emission factors |  | In the Revised 1996 IPCC Guidelines, the fuel type is specified simply as "Gas Biomass". |  |  |  | 30.6 | tC/TJ |  | Worksheet 1-1 and 1-2 | OECD/IEA (1993), Energy Balances of OECD Countries, 1990-1991. International Energy Agency, OECD, Paris, France. | Revised 1996 IPCC Guidelines for National Greenhouse Gas Inventories. Workbook Vol 2. Table 1-2, page 1.6 | IPCC
117494 | 1A - Fuel Combustion Activities | 1.A - Fuel Combustion Activities | CARBON DIOXIDE | Other Biogas | Other Biogas | 2006 IPCC default | Net Calorific Value (NCV) | [5 empty] | 50.4 | TJ/Gg |  | 1A, Sheet 4 of 4 (page A1.9) in Annex 1 of Volume 2, 2006 IPCC Guidelines for National Greenhouse Gas Inventories | Expert judgement by the authors of Chapter 1, Volume 2 of the 2006 IPCC Guidelines, based on a statistical analysis of annual greenhouse gas inventory submissions of Annex I Parties to UNFCCC, the IPCC Emission Factor Database (EFDB), and the IEA Database. For details, see Section 1.4.1.2 and the footnotes of Table 1.2 in Chapter 1, Volume 2 of the 2006 IPCC Guidelines. | 2006 IPCC Guidelines for National Greenhouse Gas Inventories, Volume 2: Energy, Table 1.2 | IPCC
117548 | 1A - Fuel Combustion Activities | 1.A - Fuel Combustion Activities | CARBON DIOXIDE | Other Biogas | Other Biogas | 2006 IPCC default | Carbon Content | [5 empty] | 14.9 | kg/GJ |  |  | Expert judgement by the authors of Chapter 1, Volume 2 of the 2006 IPCC Guidelines. For details, see the footnotes of Table 1.3 in Chapter 1, Volume 2 of the 2006 IPCC Guidelines. | 2006 IPCC Guidelines for National Greenhouse Gas Inventories, Volume 2: Energy, Table 1.3 | IPCC
117602 | 1A - Fuel Combustion Activities | 1.A - Fuel Combustion Activities | CARBON DIOXIDE | Other Biogas | Other Biogas | 2006 IPCC default | Carbon Oxidation Factor | [5 empty] | 1 | fraction |  | 1A, Sheet 3 of 3 for Reference Approach (page 1.17), in Annex 1 of Volume 2, 2006 IPCC Guidelines for National Greenhouse Gas Inventories | Expert judgement by the authors of Chapter 1, Volume 2 of the 2006 IPCC Guidelines. For details, see Section 1.4.2.1, Chapter 1, Volume 2 of the 2006 IPCC Guidelines. | 2006 IPCC Guidelines for National Greenhouse Gas Inventories, Volume 2: Energy, Table 1.4 | IPCC
117656 | 1A1 - Energy Industries | 1.A.1 - Energy Industries | CARBON DIOXIDE | Other Biogas | Other Biogas | 2006 IPCC default | CO2 Emission Factor for Stationary Combustion (kg/TJ on a net calorific basis) | [5 empty] | 54600 | kg/TJ | Equation 2.1 in Volume 2 of the 2006 IPCC Guidelines for National Greenhouse Gas Inventories | 1A, Sheet 4 of 4 (page A1.9) in Annex 1 of Volume 2, 2006 IPCC Guidelines for National Greenhouse Gas Inventories | Expert judgement by the authors of Chapter 1, Volume 2 of the 2006 IPCC Guidelines. For details, see Section 1.4.2.1, Chapter 1, Volume 2 of the 2006 IPCC Guidelines. | 2006 IPCC Guidelines for National Greenhouse Gas Inventories, Volume 2: Energy, Tables 1.4 and 2.2 | IPCC
117710 | 1A1 - Energy Industries | 1.A.1 - Energy Industries | METHANE | Other Biogas | Other Biogas | 2006 IPCC default | CH4 Emission Factor for Stationary Combustion (kg/TJ on a net calorific basis) | [5 empty] | 1 | kg/TJ | Equation 2.1 in Volume 2 of the 2006 IPCC Guidelines for National Greenhouse Gas Inventories | 1A, Sheet 4 of 4 (page A1.9) in Annex 1 of Volume 2, 2006 IPCC Guidelines for National Greenhouse Gas Inventories | Expert judgement by the authors of Chapter 2, Volume 2 of the 2006 IPCC Guidelines. For details, see Section 2.3.2.1, Chapter 2, Volume 2 of the 2006 IPCC Guidelines. | 2006 IPCC Guidelines for National Greenhouse Gas Inventories, Volume 2: Energy, Table 2.2 | IPCC
117764 | 1A1 - Energy Industries | 1.A.1 - Energy Industries | NITROUS OXIDE | Other Biogas | Other Biogas | 2006 IPCC default | N2O Emission Factor for Stationary Combustion (kg/TJ on a net calorific basis) | [5 empty] | 0.1 | kg/TJ | Equation 2.1 in Volume 2 of the 2006 IPCC Guidelines for National Greenhouse Gas Inventories | 1A, Sheet 4 of 4 (page A1.9) in Annex 1 of Volume 2, 2006 IPCC Guidelines for National Greenhouse Gas Inventories | Expert judgement by the authors of Chapter 2, Volume 2 of the 2006 IPCC Guidelines. For details, see Section 2.3.2.1, Chapter 2, Volume 2 of the 2006 IPCC Guidelines. | 2006 IPCC Guidelines for National Greenhouse Gas Inventories, Volume 2: Energy, Table 2.2 | IPCC
117818 | 1A2 - Manufacturing Industries and Construction (ISIC) | 1.A.2 - Manufacturing Industries and Construction | CARBON DIOXIDE | Other Biogas | Other Biogas | 2006 IPCC default | CO2 Emission Factor for Stationary Combustion (kg/TJ on a net calorific basis) | [5 empty] | 54600 | kg/TJ | Equation 2.1 in Volume 2 of the 2006 IPCC Guidelines for National Greenhouse Gas Inventories | 1A, Sheet 4 of 4 (page A1.9) in Annex 1 of Volume 2, 2006 IPCC Guidelines for National Greenhouse Gas Inventories | Expert judgement by the authors of Chapter 1, Volume 2 of the 2006 IPCC Guidelines. For details, see Section 1.4.2.1, Chapter 1, Volume 2 of the 2006 IPCC Guidelines. | 2006 IPCC Guidelines for National Greenhouse Gas Inventories, Volume 2: Energy, Tables 1.4 and 2.3 | IPCC
117872 | 1A2 - Manufacturing Industries and Construction (ISIC) | 1.A.2 - Manufacturing Industries and Construction | METHANE | Other Biogas | Other Biogas | 2006 IPCC default | CH4 Emission Factor for Stationary Combustion (kg/TJ on a net calorific basis) | [5 empty] | 1 | kg/TJ | Equation 2.1 in Volume 2 of the 2006 IPCC Guidelines for National Greenhouse Gas Inventories | 1A, Sheet 4 of 4 (page A1.9) in Annex 1 of Volume 2, 2006 IPCC Guidelines for National Greenhouse Gas Inventories | Expert judgement by the authors of Chapter 2, Volume 2 of the 2006 IPCC Guidelines. For details, see Section 2.3.2.1, Chapter 2, Volume 2 of the 2006 IPCC Guidelines. | 2006 IPCC Guidelines for National Greenhouse Gas Inventories, Volume 2: Energy, Table 2.3 | IPCC
117926 | 1A2 - Manufacturing Industries and Construction (ISIC) | 1.A.2 - Manufacturing Industries and Construction | NITROUS OXIDE | Other Biogas | Other Biogas | 2006 IPCC default | N2O Emission Factor for Stationary Combustion (kg/TJ on a net calorific basis) | [5 empty] | 0.1 | kg/TJ | Equation 2.1 in Volume 2 of the 2006 IPCC Guidelines for National Greenhouse Gas Inventories | 1A, Sheet 4 of 4 (page A1.9) in Annex 1 of Volume 2, 2006 IPCC Guidelines for National Greenhouse Gas Inventories | Expert judgement by the authors of Chapter 2, Volume 2 of the 2006 IPCC Guidelines. For details, see Section 2.3.2.1, Chapter 2, Volume 2 of the 2006 IPCC Guidelines. | 2006 IPCC Guidelines for National Greenhouse Gas Inventories, Volume 2: Energy, Table 2.3 | IPCC
117980 | 1A4a - Commercial/Institutional | 1.A.4.a - Commercial/Institutional | CARBON DIOXIDE | Other Biogas | Other Biogas | 2006 IPCC default | CO2 Emission Factor for Stationary Combustion (kg/TJ on a net calorific basis) | [5 empty] | 54600 | kg/TJ | Equation 2.1 in Volume 2 of the 2006 IPCC Guidelines for National Greenhouse Gas Inventories | 1A, Sheet 4 of 4 (page A1.9) in Annex 1 of Volume 2, 2006 IPCC Guidelines for National Greenhouse Gas Inventories | Expert judgement by the authors of Chapter 1, Volume 2 of the 2006 IPCC Guidelines. For details, see Section 1.4.2.1, Chapter 1, Volume 2 of the 2006 IPCC Guidelines. | 2006 IPCC Guidelines for National Greenhouse Gas Inventories, Volume 2: Energy, Tables 1.4 and 2.4 | IPCC
118034 | 1A4a - Commercial/Institutional | 1.A.4.a - Commercial/Institutional | METHANE | Other Biogas | Other Biogas | 2006 IPCC default | CH4 Emission Factor for Stationary Combustion (kg/TJ on a net calorific basis) | [5 empty] | 5 | kg/TJ | Equation 2.1 in Volume 2 of the 2006 IPCC Guidelines for National Greenhouse Gas Inventories | 1A, Sheet 4 of 4 (page A1.9) in Annex 1 of Volume 2, 2006 IPCC Guidelines for National Greenhouse Gas Inventories | Expert judgement by the authors of Chapter 2, Volume 2 of the 2006 IPCC Guidelines. For details, see Section 2.3.2.1, Chapter 2, Volume 2 of the 2006 IPCC Guidelines. | 2006 IPCC Guidelines for National Greenhouse Gas Inventories, Volume 2: Energy, Table 2.4 | IPCC
118088 | 1A4a - Commercial/Institutional | 1.A.4.a - Commercial/Institutional | NITROUS OXIDE | Other Biogas | Other Biogas | 2006 IPCC default | N2O Emission Factor for Stationary Combustion (kg/TJ on a net calorific basis) | [5 empty] | 0.1 | kg/TJ | Equation 2.1 in Volume 2 of the 2006 IPCC Guidelines for National Greenhouse Gas Inventories | 1A, Sheet 4 of 4 (page A1.9) in Annex 1 of Volume 2, 2006 IPCC Guidelines for National Greenhouse Gas Inventories | Expert judgement by the authors of Chapter 2, Volume 2 of the 2006 IPCC Guidelines. For details, see Section 2.3.2.1, Chapter 2, Volume 2 of the 2006 IPCC Guidelines. | 2006 IPCC Guidelines for National Greenhouse Gas Inventories, Volume 2: Energy, Table 2.4 | IPCC
118142 | 1A4b - Residential 1A4c1 - Stationary | 1.A.4.b - Residential 1.A.4.c.i - Stationary | CARBON DIOXIDE | Other Biogas | Other Biogas | 2006 IPCC default | CO2 Emission Factor for Stationary Combustion (kg/TJ on a net calorific basis) | [5 empty] | 54600 | kg/TJ | Equation 2.1 in Volume 2 of the 2006 IPCC Guidelines for National Greenhouse Gas Inventories | 1A, Sheet 4 of 4 (page A1.9) in Annex 1 of Volume 2, 2006 IPCC Guidelines for National Greenhouse Gas Inventories | Expert judgement by the authors of Chapter 1, Volume 2 of the 2006 IPCC Guidelines. For details, see Section 1.4.2.1, Chapter 1, Volume 2 of the 2006 IPCC Guidelines. | 2006 IPCC Guidelines for National Greenhouse Gas Inventories, Volume 2: Energy, Tables 1.4 and 2.5 | IPCC
118196 | 1A4b - Residential 1A4c1 - Stationary | 1.A.4.b - Residential 1.A.4.c.i - Stationary | METHANE | Other Biogas | Other Biogas | 2006 IPCC default | CH4 Emission Factor for Stationary Combustion (kg/TJ on a net calorific basis) | [5 empty] | 5 | kg/TJ | Equation 2.1 in Volume 2 of the 2006 IPCC Guidelines for National Greenhouse Gas Inventories | 1A, Sheet 4 of 4 (page A1.9) in Annex 1 of Volume 2, 2006 IPCC Guidelines for National Greenhouse Gas Inventories | Expert judgement by the authors of Chapter 2, Volume 2 of the 2006 IPCC Guidelines. For details, see Section 2.3.2.1, Chapter 2, Volume 2 of the 2006 IPCC Guidelines. | 2006 IPCC Guidelines for National Greenhouse Gas Inventories, Volume 2: Energy, Table 2.5 | IPCC
118250 | 1A4b - Residential 1A4c1 - Stationary | 1.A.4.b - Residential 1.A.4.c.i - Stationary | NITROUS OXIDE | Other Biogas | Other Biogas | 2006 IPCC default | N2O Emission Factor for Stationary Combustion (kg/TJ on a net calorific basis) | [5 empty] | 0.1 | kg/TJ | Equation 2.1 in Volume 2 of the 2006 IPCC Guidelines for National Greenhouse Gas Inventories | 1A, Sheet 4 of 4 (page A1.9) in Annex 1 of Volume 2, 2006 IPCC Guidelines for National Greenhouse Gas Inventories | Expert judgement by the authors of Chapter 2, Volume 2 of the 2006 IPCC Guidelines. For details, see Section 2.3.2.1, Chapter 2, Volume 2 of the 2006 IPCC Guidelines. | 2006 IPCC Guidelines for National Greenhouse Gas Inventories, Volume 2: Energy, Table 2.5 | IPCC
122009 | 1A - Fuel Combustion Activities | 1.A - Fuel Combustion Activities | CARBON DIOXIDE | Other Biogas | Other Biogas | Other (e.g. compiled) | CO2 EF for methane |  |  | Netherlands |  |  | 54.9 | t CO2/TJ |  |  | Greenhouse gas emissions in Netherlands. 1990-2007. National Inventory Report 2009, Planbereau voor de Leefomgeving, 2009, pp.212 | National Inventory Report (Annex I) | Pavel Shermanau, Belarus
122046 | 1A1a - Public Electricity and Heat Production | 1.A.1.a - Main Activity Electricity and Heat Production | CARBON DIOXIDE | Other Biogas | Other Biogas | Measured | NCV for biogas |  |  | Switzerland |  |  | 36.3 | GJ/1000m3 |  |  | Switzerland NIR 2009 and a ref.paper - EMIS 2009/(NFR-Code): Comments to EMIS database. Internal documents. Federal Of for the Environment, Bern. | National Inventory Report (Annex I) | Pavel Shermanau, Belarus
122047 | 1A2d - Pulp, Paper and Print | 1.A.2.d - Pulp, Paper and Print | CARBON DIOXIDE | Other Biogas | Other Biogas | Measured | NCV for biogas |  |  | Portugal |  |  | 34.7 | MJ/kg |  |  |  | National Inventory Report (Annex I) | Pavel Shermanau, Belarus
122050 | 1A1a1 - Public Electricity Generation | 1.A.1.a.i - Electricity Generation | CARBON DIOXIDE | Other Biogas | Other Biogas | Measured | NCV for biogas |  |  | Austria |  |  | 20.86 | MJ/m3 |  |  | Austria National Inventory Report 2009. Submission under the United Nations Framework Convention on Climate Change. Umweltbundesamt. REPORT REP-0188 Vienna, 2009 | National Inventory Report (Annex I) | Pavel Shermanau, Belarus
122124 | 1A1a - Public Electricity and Heat Production | 1.A.1.a - Main Activity Electricity and Heat Production | METHANE | Other Biogas | Other Biogas | Other (e.g. compiled) | CH4 EF for biogas engines less 25 MW | CHP<25MW |  | Denmark |  |  | 434 | g/GJ |  |  |  | Other | Pavel Shermanau, Belarus
122130 | 1A1a - Public Electricity and Heat Production | 1.A.1.a - Main Activity Electricity and Heat Production | NITROUS OXIDE | Other Biogas | Other Biogas | Other (e.g. compiled) | N2O EF for biogas engines less 25 MW | CHP<25MW |  | Denmark |  |  | 1.6 | g/GJ |  |  |  | Other | Pavel Shermanau, Belarus
13935 | 1A - Fuel Combustion Activities | 1.A - Fuel Combustion Activities | CARBON DIOXIDE | Other Bituminous Coal | Other Bituminous Coal | 1996 IPCC default | 1990 Country-Specific Net Calorific Values for Selected Countries |  | In the Revised 1996 IPCC Guidelines for National Greenhouse Gas Inventories, fuel type is specified as "Hard Coal" | Albania |  | Imports | 27.21 | TJ/kt |  | Not applicable | OECD/IEA (1993), Energy Statistics and Balances of Non-OECD Countries: 1990-1991. International Energy Agency, OECD, Paris, France. | Revised 1996 IPCC Guidelines for National Greenhouse Gas Inventories(Table 1-2 on pages 1.16 - 1.22 of the Reference Manual) | IPCC
13944 | 1A - Fuel Combustion Activities | 1.A - Fuel Combustion Activities | CARBON DIOXIDE | Other Bituminous Coal | Other Bituminous Coal | 1996 IPCC default | 1990 Country-Specific Net Calorific Values for Selected Countries |  | In the Revised 1996 IPCC Guidelines for National Greenhouse Gas Inventories, fuel type is specified as "Hard Coal" | Algeria |  | Production | 25.75 | TJ/kt |  | Not applicable | OECD/IEA (1993), Energy Statistics and Balances of Non-OECD Countries: 1990-1991. International Energy Agency, OECD, Paris, France. | Revised 1996 IPCC Guidelines for National Greenhouse Gas Inventories(Table 1-2 on pages 1.16 - 1.22 of the Reference Manual) | IPCC
13945 | 1A - Fuel Combustion Activities | 1.A - Fuel Combustion Activities | CARBON DIOXIDE | Other Bituminous Coal | Other Bituminous Coal | 1996 IPCC default | 1990 Country-Specific Net Calorific Values for Selected Countries |  | In the Revised 1996 IPCC Guidelines for National Greenhouse Gas Inventories, fuel type is specified as "Hard Coal" | Algeria |  | Imports | 25.75 | TJ/kt |  | Not applicable | OECD/IEA (1993), Energy Statistics and Balances of Non-OECD Countries: 1990-1991. International Energy Agency, OECD, Paris, France. | Revised 1996 IPCC Guidelines for National Greenhouse Gas Inventories(Table 1-2 on pages 1.16 - 1.22 of the Reference Manual) | IPCC
13964 | 1A - Fuel Combustion Activities | 1.A - Fuel Combustion Activities | CARBON DIOXIDE | Other Bituminous Coal | Other Bituminous Coal | 1996 IPCC default | 1990 Country-Specific Net Calorific Values for Selected Countries |  | In the Revised 1996 IPCC Guidelines for National Greenhouse Gas Inventories, fuel type is specified as "Hard Coal" | Argentina |  | Production | 24.7 | TJ/kt |  | Not applicable | OECD/IEA (1993), Energy Statistics and Balances of Non-OECD Countries: 1990-1991. International Energy Agency, OECD, Paris, France. | Revised 1996 IPCC Guidelines for National Greenhouse Gas Inventories(Table 1-2 on pages 1.16 - 1.22 of the Reference Manual) | IPCC
13965 | 1A - Fuel Combustion Activities | 1.A - Fuel Combustion Activities | CARBON DIOXIDE | Other Bituminous Coal | Other Bituminous Coal | 1996 IPCC default | 1990 Country-Specific Net Calorific Values for Selected Countries |  | In the Revised 1996 IPCC Guidelines for National Greenhouse Gas Inventories, fuel type is specified as "Hard Coal" | Argentina |  | Imports | 30.14 | TJ/kt |  | Not applicable | OECD/IEA (1993), Energy Statistics and Balances of Non-OECD Countries: 1990-1991. International Energy Agency, OECD, Paris, France. | Revised 1996 IPCC Guidelines for National Greenhouse Gas Inventories(Table 1-2 on pages 1.16 - 1.22 of the Reference Manual) | IPCC
13966 | 1A - Fuel Combustion Activities | 1.A - Fuel Combustion Activities | CARBON DIOXIDE | Other Bituminous Coal | Other Bituminous Coal | 1996 IPCC default | 1990 Country-Specific Net Calorific Values for Selected Countries |  | In the Revised 1996 IPCC Guidelines for National Greenhouse Gas Inventories, fuel type is specified as "Hard Coal" | Argentina |  | Exports | 24.7 | TJ/kt |  | Not applicable | OECD/IEA (1993), Energy Statistics and Balances of Non-OECD Countries: 1990-1991. International Energy Agency, OECD, Paris, France. | Revised 1996 IPCC Guidelines for National Greenhouse Gas Inventories(Table 1-2 on pages 1.16 - 1.22 of the Reference Manual) | IPCC
13975 | 1A - Fuel Combustion Activities | 1.A - Fuel Combustion Activities | CARBON DIOXIDE | Other Bituminous Coal | Other Bituminous Coal | 1996 IPCC default | 1990 Country-Specific Net Calorific Values for Selected Countries |  | In the Revised 1996 IPCC Guidelines for National Greenhouse Gas Inventories, fuel type is specified as "Hard Coal" | Armenia |  | Imports | 18.58 | TJ/kt |  | Not applicable | OECD/IEA (1993), Energy Statistics and Balances of Non-OECD Countries: 1990-1991. International Energy Agency, OECD, Paris, France. | Revised 1996 IPCC Guidelines for National Greenhouse Gas Inventories(Table 1-2 on pages 1.16 - 1.22 of the Reference Manual) | IPCC
13976 | 1A - Fuel Combustion Activities | 1.A - Fuel Combustion Activities | CARBON DIOXIDE | Other Bituminous Coal | Other Bituminous Coal | 1996 IPCC default | 1990 Country-Specific Net Calorific Values for Selected Countries |  | In the Revised 1996 IPCC Guidelines for National Greenhouse Gas Inventories, fuel type is specified as "Hard Coal" | Armenia |  | Exports | 18.58 | TJ/kt |  | Not applicable | OECD/IEA (1993), Energy Statistics and Balances of Non-OECD Countries: 1990-1991. International Energy Agency, OECD, Paris, France. | Revised 1996 IPCC Guidelines for National Greenhouse Gas Inventories(Table 1-2 on pages 1.16 - 1.22 of the Reference Manual) | IPCC
13985 | 1A - Fuel Combustion Activities | 1.A - Fuel Combustion Activities | CARBON DIOXIDE | Other Bituminous Coal | Other Bituminous Coal | 1996 IPCC default | 1990 Country-Specific Net Calorific Values for Selected Countries |  | In the Revised 1996 IPCC Guidelines for National Greenhouse Gas Inventories, fuel type is specified as "Hard Coal" | Azerbaijan |  | Imports | 18.58 | TJ/kt |  | Not applicable | OECD/IEA (1993), Energy Statistics and Balances of Non-OECD Countries: 1990-1991. International Energy Agency, OECD, Paris, France. | Revised 1996 IPCC Guidelines for National Greenhouse Gas Inventories(Table 1-2 on pages 1.16 - 1.22 of the Reference Manual) | IPCC
13986 | 1A - Fuel Combustion Activities | 1.A - Fuel Combustion Activities | CARBON DIOXIDE | Other Bituminous Coal | Other Bituminous Coal | 1996 IPCC default | 1990 Country-Specific Net Calorific Values for Selected Countries |  | In the Revised 1996 IPCC Guidelines for National Greenhouse Gas Inventories, fuel type is specified as "Hard Coal" | Azerbaijan |  | Exports | 18.58 | TJ/kt |  | Not applicable | OECD/IEA (1993), Energy Statistics and Balances of Non-OECD Countries: 1990-1991. International Energy Agency, OECD, Paris, France. | Revised 1996 IPCC Guidelines for National Greenhouse Gas Inventories(Table 1-2 on pages 1.16 - 1.22 of the Reference Manual) | IPCC
14005 | 1A - Fuel Combustion Activities | 1.A - Fuel Combustion Activities | CARBON DIOXIDE | Other Bituminous Coal | Other Bituminous Coal | 1996 IPCC default | 1990 Country-Specific Net Calorific Values for Selected Countries |  | In the Revised 1996 IPCC Guidelines for National Greenhouse Gas Inventories, fuel type is specified as "Hard Coal" | Bangladesh |  | Imports | 20.93 | TJ/kt |  | Not applicable | OECD/IEA (1993), Energy Statistics and Balances of Non-OECD Countries: 1990-1991. International Energy Agency, OECD, Paris, France. | Revised 1996 IPCC Guidelines for National Greenhouse Gas Inventories(Table 1-2 on pages 1.16 - 1.22 of the Reference Manual) | IPCC
14015 | 1A - Fuel Combustion Activities | 1.A - Fuel Combustion Activities | CARBON DIOXIDE | Other Bituminous Coal | Other Bituminous Coal | 1996 IPCC default | 1990 Country-Specific Net Calorific Values for Selected Countries |  | In the Revised 1996 IPCC Guidelines for National Greenhouse Gas Inventories, fuel type is specified as "Hard Coal" | Belarus |  | Imports | 25.54 | TJ/kt |  | Not applicable | OECD/IEA (1993), Energy Statistics and Balances of Non-OECD Countries: 1990-1991. International Energy Agency, OECD, Paris, France. | Revised 1996 IPCC Guidelines for National Greenhouse Gas Inventories(Table 1-2 on pages 1.16 - 1.22 of the Reference Manual) | IPCC
14016 | 1A - Fuel Combustion Activities | 1.A - Fuel Combustion Activities | CARBON DIOXIDE | Other Bituminous Coal | Other Bituminous Coal | 1996 IPCC default | 1990 Country-Specific Net Calorific Values for Selected Countries |  | In the Revised 1996 IPCC Guidelines for National Greenhouse Gas Inventories, fuel type is specified as "Hard Coal" | Belarus |  | Exports | 25.54 | TJ/kt |  | Not applicable | OECD/IEA (1993), Energy Statistics and Balances of Non-OECD Countries: 1990-1991. International Energy Agency, OECD, Paris, France. | Revised 1996 IPCC Guidelines for National Greenhouse Gas Inventories(Table 1-2 on pages 1.16 - 1.22 of the Reference Manual) | IPCC
14044 | 1A - Fuel Combustion Activities | 1.A - Fuel Combustion Activities | CARBON DIOXIDE | Other Bituminous Coal | Other Bituminous Coal | 1996 IPCC default | 1990 Country-Specific Net Calorific Values for Selected Countries |  | In the Revised 1996 IPCC Guidelines for National Greenhouse Gas Inventories, fuel type is specified as "Hard Coal" | Brazil |  | Production | 18.42 | TJ/kt |  | Not applicable | OECD/IEA (1993), Energy Statistics and Balances of Non-OECD Countries: 1990-1991. International Energy Agency, OECD, Paris, France. | Revised 1996 IPCC Guidelines for National Greenhouse Gas Inventories(Table 1-2 on pages 1.16 - 1.22 of the Reference Manual) | IPCC
14045 | 1A - Fuel Combustion Activities | 1.A - Fuel Combustion Activities | CARBON DIOXIDE | Other Bituminous Coal | Other Bituminous Coal | 1996 IPCC default | 1990 Country-Specific Net Calorific Values for Selected Countries |  | In the Revised 1996 IPCC Guidelines for National Greenhouse Gas Inventories, fuel type is specified as "Hard Coal" | Brazil |  | Imports | 30.56 | TJ/kt |  | Not applicable | OECD/IEA (1993), Energy Statistics and Balances of Non-OECD Countries: 1990-1991. International Energy Agency, OECD, Paris, France. | Revised 1996 IPCC Guidelines for National Greenhouse Gas Inventories(Table 1-2 on pages 1.16 - 1.22 of the Reference Manual) | IPCC
14064 | 1A - Fuel Combustion Activities | 1.A - Fuel Combustion Activities | CARBON DIOXIDE | Other Bituminous Coal | Other Bituminous Coal | 1996 IPCC default | 1990 Country-Specific Net Calorific Values for Selected Countries |  | In the Revised 1996 IPCC Guidelines for National Greenhouse Gas Inventories, fuel type is specified as "Hard Coal" | Bulgaria |  | Production | 24.7 | TJ/kt |  | Not applicable | OECD/IEA (1993), Energy Statistics and Balances of Non-OECD Countries: 1990-1991. International Energy Agency, OECD, Paris, France. | Revised 1996 IPCC Guidelines for National Greenhouse Gas Inventories(Table 1-2 on pages 1.16 - 1.22 of the Reference Manual) | IPCC
14065 | 1A - Fuel Combustion Activities | 1.A - Fuel Combustion Activities | CARBON DIOXIDE | Other Bituminous Coal | Other Bituminous Coal | 1996 IPCC default | 1990 Country-Specific Net Calorific Values for Selected Countries |  | In the Revised 1996 IPCC Guidelines for National Greenhouse Gas Inventories, fuel type is specified as "Hard Coal" | Bulgaria |  | Imports | 24.7 | TJ/kt |  | Not applicable | OECD/IEA (1993), Energy Statistics and Balances of Non-OECD Countries: 1990-1991. International Energy Agency, OECD, Paris, France. | Revised 1996 IPCC Guidelines for National Greenhouse Gas Inventories(Table 1-2 on pages 1.16 - 1.22 of the Reference Manual) | IPCC
14084 | 1A - Fuel Combustion Activities | 1.A - Fuel Combustion Activities | CARBON DIOXIDE | Other Bituminous Coal | Other Bituminous Coal | 1996 IPCC default | 1990 Country-Specific Net Calorific Values for Selected Countries |  | In the Revised 1996 IPCC Guidelines for National Greenhouse Gas Inventories, fuel type is specified as "Hard Coal" | Chile |  | Production | 28.43 | TJ/kt |  | Not applicable | OECD/IEA (1993), Energy Statistics and Balances of Non-OECD Countries: 1990-1991. International Energy Agency, OECD, Paris, France. | Revised 1996 IPCC Guidelines for National Greenhouse Gas Inventories(Table 1-2 on pages 1.16 - 1.22 of the Reference Manual) | IPCC
14085 | 1A - Fuel Combustion Activities | 1.A - Fuel Combustion Activities | CARBON DIOXIDE | Other Bituminous Coal | Other Bituminous Coal | 1996 IPCC default | 1990 Country-Specific Net Calorific Values for Selected Countries |  | In the Revised 1996 IPCC Guidelines for National Greenhouse Gas Inventories, fuel type is specified as "Hard Coal" | Chile |  | Imports | 28.43 | TJ/kt |  | Not applicable | OECD/IEA (1993), Energy Statistics and Balances of Non-OECD Countries: 1990-1991. International Energy Agency, OECD, Paris, France. | Revised 1996 IPCC Guidelines for National Greenhouse Gas Inventories(Table 1-2 on pages 1.16 - 1.22 of the Reference Manual) | IPCC
14094 | 1A - Fuel Combustion Activities | 1.A - Fuel Combustion Activities | CARBON DIOXIDE | Other Bituminous Coal | Other Bituminous Coal | 1996 IPCC default | 1990 Country-Specific Net Calorific Values for Selected Countries |  | In the Revised 1996 IPCC Guidelines for National Greenhouse Gas Inventories, fuel type is specified as "Hard Coal" | China |  | Production | 20.52 | TJ/kt |  | Not applicable | OECD/IEA (1993), Energy Statistics and Balances of Non-OECD Countries: 1990-1991. International Energy Agency, OECD, Paris, France. | Revised 1996 IPCC Guidelines for National Greenhouse Gas Inventories(Table 1-2 on pages 1.16 - 1.22 of the Reference Manual) | IPCC
14095 | 1A - Fuel Combustion Activities | 1.A - Fuel Combustion Activities | CARBON DIOXIDE | Other Bituminous Coal | Other Bituminous Coal | 1996 IPCC default | 1990 Country-Specific Net Calorific Values for Selected Countries |  | In the Revised 1996 IPCC Guidelines for National Greenhouse Gas Inventories, fuel type is specified as "Hard Coal" | China |  | Imports | 20.52 | TJ/kt |  | Not applicable | OECD/IEA (1993), Energy Statistics and Balances of Non-OECD Countries: 1990-1991. International Energy Agency, OECD, Paris, France. | Revised 1996 IPCC Guidelines for National Greenhouse Gas Inventories(Table 1-2 on pages 1.16 - 1.22 of the Reference Manual) | IPCC
14096 | 1A - Fuel Combustion Activities | 1.A - Fuel Combustion Activities | CARBON DIOXIDE | Other Bituminous Coal | Other Bituminous Coal | 1996 IPCC default | 1990 Country-Specific Net Calorific Values for Selected Countries |  | In the Revised 1996 IPCC Guidelines for National Greenhouse Gas Inventories, fuel type is specified as "Hard Coal" | China |  | Exports | 20.52 | TJ/kt |  | Not applicable | OECD/IEA (1993), Energy Statistics and Balances of Non-OECD Countries: 1990-1991. International Energy Agency, OECD, Paris, France. | Revised 1996 IPCC Guidelines for National Greenhouse Gas Inventories(Table 1-2 on pages 1.16 - 1.22 of the Reference Manual) | IPCC
14104 | 1A - Fuel Combustion Activities | 1.A - Fuel Combustion Activities | CARBON DIOXIDE | Other Bituminous Coal | Other Bituminous Coal | 1996 IPCC default | 1990 Country-Specific Net Calorific Values for Selected Countries |  | In the Revised 1996 IPCC Guidelines for National Greenhouse Gas Inventories, fuel type is specified as "Hard Coal" | Colombia |  | Production | 27.21 | TJ/kt |  | Not applicable | OECD/IEA (1993), Energy Statistics and Balances of Non-OECD Countries: 1990-1991. International Energy Agency, OECD, Paris, France. | Revised 1996 IPCC Guidelines for National Greenhouse Gas Inventories(Table 1-2 on pages 1.16 - 1.22 of the Reference Manual) | IPCC
14106 | 1A - Fuel Combustion Activities | 1.A - Fuel Combustion Activities | CARBON DIOXIDE | Other Bituminous Coal | Other Bituminous Coal | 1996 IPCC default | 1990 Country-Specific Net Calorific Values for Selected Countries |  | In the Revised 1996 IPCC Guidelines for National Greenhouse Gas Inventories, fuel type is specified as "Hard Coal" | Colombia |  | Exports | 27.21 | TJ/kt |  | Not applicable | OECD/IEA (1993), Energy Statistics and Balances of Non-OECD Countries: 1990-1991. International Energy Agency, OECD, Paris, France. | Revised 1996 IPCC Guidelines for National Greenhouse Gas Inventories(Table 1-2 on pages 1.16 - 1.22 of the Reference Manual) | IPCC
14125 | 1A - Fuel Combustion Activities | 1.A - Fuel Combustion Activities | CARBON DIOXIDE | Other Bituminous Coal | Other Bituminous Coal | 1996 IPCC default | 1990 Country-Specific Net Calorific Values for Selected Countries |  | In the Revised 1996 IPCC Guidelines for National Greenhouse Gas Inventories, fuel type is specified as "Hard Coal" | Cuba |  | Imports | 25.75 | TJ/kt |  | Not applicable | OECD/IEA (1993), Energy Statistics and Balances of Non-OECD Countries: 1990-1991. International Energy Agency, OECD, Paris, France. | Revised 1996 IPCC Guidelines for National Greenhouse Gas Inventories(Table 1-2 on pages 1.16 - 1.22 of the Reference Manual) | IPCC
14135 | 1A - Fuel Combustion Activities | 1.A - Fuel Combustion Activities | CARBON DIOXIDE | Other Bituminous Coal | Other Bituminous Coal | 1996 IPCC default | 1990 Country-Specific Net Calorific Values for Selected Countries |  | In the Revised 1996 IPCC Guidelines for National Greenhouse Gas Inventories, fuel type is specified as "Hard Coal" | Cyprus |  | Imports | 25.75 | TJ/kt |  | Not applicable | OECD/IEA (1993), Energy Statistics and Balances of Non-OECD Countries: 1990-1991. International Energy Agency, OECD, Paris, France. | Revised 1996 IPCC Guidelines for National Greenhouse Gas Inventories(Table 1-2 on pages 1.16 - 1.22 of the Reference Manual) | IPCC
14144 | 1A - Fuel Combustion Activities | 1.A - Fuel Combustion Activities | CARBON DIOXIDE | Other Bituminous Coal | Other Bituminous Coal | 1996 IPCC default | 1990 Country-Specific Net Calorific Values for Selected Countries |  | In the Revised 1996 IPCC Guidelines for National Greenhouse Gas Inventories, fuel type is specified as "Hard Coal" | Czechia |  | Production | 24.4 | TJ/kt |  | Not applicable | OECD/IEA (1993), Energy Statistics and Balances of Non-OECD Countries: 1990-1991. International Energy Agency, OECD, Paris, France. | Revised 1996 IPCC Guidelines for National Greenhouse Gas Inventories(Table 1-2 on pages 1.16 - 1.22 of the Reference Manual) | IPCC
14145 | 1A - Fuel Combustion Activities | 1.A - Fuel Combustion Activities | CARBON DIOXIDE | Other Bituminous Coal | Other Bituminous Coal | 1996 IPCC default | 1990 Country-Specific Net Calorific Values for Selected Countries |  | In the Revised 1996 IPCC Guidelines for National Greenhouse Gas Inventories, fuel type is specified as "Hard Coal" | Czechia |  | Imports | 23.92 | TJ/kt |  | Not applicable | OECD/IEA (1993), Energy Statistics and Balances of Non-OECD Countries: 1990-1991. International Energy Agency, OECD, Paris, France. | Revised 1996 IPCC Guidelines for National Greenhouse Gas Inventories(Table 1-2 on pages 1.16 - 1.22 of the Reference Manual) | IPCC
14146 | 1A - Fuel Combustion Activities | 1.A - Fuel Combustion Activities | CARBON DIOXIDE | Other Bituminous Coal | Other Bituminous Coal | 1996 IPCC default | 1990 Country-Specific Net Calorific Values for Selected Countries |  | In the Revised 1996 IPCC Guidelines for National Greenhouse Gas Inventories, fuel type is specified as "Hard Coal" | Czechia |  | Exports | 27.98 | TJ/kt |  | Not applicable | OECD/IEA (1993), Energy Statistics and Balances of Non-OECD Countries: 1990-1991. International Energy Agency, OECD, Paris, France. | Revised 1996 IPCC Guidelines for National Greenhouse Gas Inventories(Table 1-2 on pages 1.16 - 1.22 of the Reference Manual) | IPCC
14165 | 1A - Fuel Combustion Activities | 1.A - Fuel Combustion Activities | CARBON DIOXIDE | Other Bituminous Coal | Other Bituminous Coal | 1996 IPCC default | 1990 Country-Specific Net Calorific Values for Selected Countries |  | In the Revised 1996 IPCC Guidelines for National Greenhouse Gas Inventories, fuel type is specified as "Hard Coal" | Egypt |  | Imports | 25.75 | TJ/kt |  | Not applicable | OECD/IEA (1993), Energy Statistics and Balances of Non-OECD Countries: 1990-1991. International Energy Agency, OECD, Paris, France. | Revised 1996 IPCC Guidelines for National Greenhouse Gas Inventories(Table 1-2 on pages 1.16 - 1.22 of the Reference Manual) | IPCC
14175 | 1A - Fuel Combustion Activities | 1.A - Fuel Combustion Activities | CARBON DIOXIDE | Other Bituminous Coal | Other Bituminous Coal | 1996 IPCC default | 1990 Country-Specific Net Calorific Values for Selected Countries |  | In the Revised 1996 IPCC Guidelines for National Greenhouse Gas Inventories, fuel type is specified as "Hard Coal" | Estonia |  | Imports | 18.58 | TJ/kt |  | Not applicable | OECD/IEA (1993), Energy Statistics and Balances of Non-OECD Countries: 1990-1991. International Energy Agency, OECD, Paris, France. | Revised 1996 IPCC Guidelines for National Greenhouse Gas Inventories(Table 1-2 on pages 1.16 - 1.22 of the Reference Manual) | IPCC
14176 | 1A - Fuel Combustion Activities | 1.A - Fuel Combustion Activities | CARBON DIOXIDE | Other Bituminous Coal | Other Bituminous Coal | 1996 IPCC default | 1990 Country-Specific Net Calorific Values for Selected Countries |  | In the Revised 1996 IPCC Guidelines for National Greenhouse Gas Inventories, fuel type is specified as "Hard Coal" | Estonia |  | Exports | 18.58 | TJ/kt |  | Not applicable | OECD/IEA (1993), Energy Statistics and Balances of Non-OECD Countries: 1990-1991. International Energy Agency, OECD, Paris, France. | Revised 1996 IPCC Guidelines for National Greenhouse Gas Inventories(Table 1-2 on pages 1.16 - 1.22 of the Reference Manual) | IPCC
14204 | 1A - Fuel Combustion Activities | 1.A - Fuel Combustion Activities | CARBON DIOXIDE | Other Bituminous Coal | Other Bituminous Coal | 1996 IPCC default | 1990 Country-Specific Net Calorific Values for Selected Countries |  | In the Revised 1996 IPCC Guidelines for National Greenhouse Gas Inventories, fuel type is specified as "Hard Coal" | Georgia |  | Production | 18.58 | TJ/kt |  | Not applicable | OECD/IEA (1993), Energy Statistics and Balances of Non-OECD Countries: 1990-1991. International Energy Agency, OECD, Paris, France. | Revised 1996 IPCC Guidelines for National Greenhouse Gas Inventories(Table 1-2 on pages 1.16 - 1.22 of the Reference Manual) | IPCC
14205 | 1A - Fuel Combustion Activities | 1.A - Fuel Combustion Activities | CARBON DIOXIDE | Other Bituminous Coal | Other Bituminous Coal | 1996 IPCC default | 1990 Country-Specific Net Calorific Values for Selected Countries |  | In the Revised 1996 IPCC Guidelines for National Greenhouse Gas Inventories, fuel type is specified as "Hard Coal" | Georgia |  | Imports | 18.58 | TJ/kt |  | Not applicable | OECD/IEA (1993), Energy Statistics and Balances of Non-OECD Countries: 1990-1991. International Energy Agency, OECD, Paris, France. | Revised 1996 IPCC Guidelines for National Greenhouse Gas Inventories(Table 1-2 on pages 1.16 - 1.22 of the Reference Manual) | IPCC
14206 | 1A - Fuel Combustion Activities | 1.A - Fuel Combustion Activities | CARBON DIOXIDE | Other Bituminous Coal | Other Bituminous Coal | 1996 IPCC default | 1990 Country-Specific Net Calorific Values for Selected Countries |  | In the Revised 1996 IPCC Guidelines for National Greenhouse Gas Inventories, fuel type is specified as "Hard Coal" | Georgia |  | Exports | 18.58 | TJ/kt |  | Not applicable | OECD/IEA (1993), Energy Statistics and Balances of Non-OECD Countries: 1990-1991. International Energy Agency, OECD, Paris, France. | Revised 1996 IPCC Guidelines for National Greenhouse Gas Inventories(Table 1-2 on pages 1.16 - 1.22 of the Reference Manual) | IPCC
14215 | 1A - Fuel Combustion Activities | 1.A - Fuel Combustion Activities | CARBON DIOXIDE | Other Bituminous Coal | Other Bituminous Coal | 1996 IPCC default | 1990 Country-Specific Net Calorific Values for Selected Countries |  | In the Revised 1996 IPCC Guidelines for National Greenhouse Gas Inventories, fuel type is specified as "Hard Coal" | Ghana |  | Imports | 25.75 | TJ/kt |  | Not applicable | OECD/IEA (1993), Energy Statistics and Balances of Non-OECD Countries: 1990-1991. International Energy Agency, OECD, Paris, France. | Revised 1996 IPCC Guidelines for National Greenhouse Gas Inventories(Table 1-2 on pages 1.16 - 1.22 of the Reference Manual) | IPCC
14235 | 1A - Fuel Combustion Activities | 1.A - Fuel Combustion Activities | CARBON DIOXIDE | Other Bituminous Coal | Other Bituminous Coal | 1996 IPCC default | 1990 Country-Specific Net Calorific Values for Selected Countries |  | In the Revised 1996 IPCC Guidelines for National Greenhouse Gas Inventories, fuel type is specified as "Hard Coal" | China, Hong Kong Special Administrative Region |  | Imports | 25.75 | TJ/kt |  | Not applicable | OECD/IEA (1993), Energy Statistics and Balances of Non-OECD Countries: 1990-1991. International Energy Agency, OECD, Paris, France. | Revised 1996 IPCC Guidelines for National Greenhouse Gas Inventories(Table 1-2 on pages 1.16 - 1.22 of the Reference Manual) | IPCC
14244 | 1A - Fuel Combustion Activities | 1.A - Fuel Combustion Activities | CARBON DIOXIDE | Other Bituminous Coal | Other Bituminous Coal | 1996 IPCC default | 1990 Country-Specific Net Calorific Values for Selected Countries |  | In the Revised 1996 IPCC Guidelines for National Greenhouse Gas Inventories, fuel type is specified as "Hard Coal" | Hungary |  | Production | 16.42 | TJ/kt |  | Not applicable | OECD/IEA (1993), Energy Statistics and Balances of Non-OECD Countries: 1990-1991. International Energy Agency, OECD, Paris, France. | Revised 1996 IPCC Guidelines for National Greenhouse Gas Inventories(Table 1-2 on pages 1.16 - 1.22 of the Reference Manual) | IPCC
14245 | 1A - Fuel Combustion Activities | 1.A - Fuel Combustion Activities | CARBON DIOXIDE | Other Bituminous Coal | Other Bituminous Coal | 1996 IPCC default | 1990 Country-Specific Net Calorific Values for Selected Countries |  | In the Revised 1996 IPCC Guidelines for National Greenhouse Gas Inventories, fuel type is specified as "Hard Coal" | Hungary |  | Imports | 26.33 | TJ/kt |  | Not applicable | OECD/IEA (1993), Energy Statistics and Balances of Non-OECD Countries: 1990-1991. International Energy Agency, OECD, Paris, France. | Revised 1996 IPCC Guidelines for National Greenhouse Gas Inventories(Table 1-2 on pages 1.16 - 1.22 of the Reference Manual) | IPCC
14246 | 1A - Fuel Combustion Activities | 1.A - Fuel Combustion Activities | CARBON DIOXIDE | Other Bituminous Coal | Other Bituminous Coal | 1996 IPCC default | 1990 Country-Specific Net Calorific Values for Selected Countries |  | In the Revised 1996 IPCC Guidelines for National Greenhouse Gas Inventories, fuel type is specified as "Hard Coal" | Hungary |  | Exports | 24.15 | TJ/kt |  | Not applicable | OECD/IEA (1993), Energy Statistics and Balances of Non-OECD Countries: 1990-1991. International Energy Agency, OECD, Paris, France. | Revised 1996 IPCC Guidelines for National Greenhouse Gas Inventories(Table 1-2 on pages 1.16 - 1.22 of the Reference Manual) | IPCC
14254 | 1A - Fuel Combustion Activities | 1.A - Fuel Combustion Activities | CARBON DIOXIDE | Other Bituminous Coal | Other Bituminous Coal | 1996 IPCC default | 1990 Country-Specific Net Calorific Values for Selected Countries |  | In the Revised 1996 IPCC Guidelines for National Greenhouse Gas Inventories, fuel type is specified as "Hard Coal" | India |  | Production | 19.98 | TJ/kt |  | Not applicable | OECD/IEA (1993), Energy Statistics and Balances of Non-OECD Countries: 1990-1991. International Energy Agency, OECD, Paris, France. | Revised 1996 IPCC Guidelines for National Greenhouse Gas Inventories(Table 1-2 on pages 1.16 - 1.22 of the Reference Manual) | IPCC
14255 | 1A - Fuel Combustion Activities | 1.A - Fuel Combustion Activities | CARBON DIOXIDE | Other Bituminous Coal | Other Bituminous Coal | 1996 IPCC default | 1990 Country-Specific Net Calorific Values for Selected Countries |  | In the Revised 1996 IPCC Guidelines for National Greenhouse Gas Inventories, fuel type is specified as "Hard Coal" | India |  | Imports | 25.75 | TJ/kt |  | Not applicable | OECD/IEA (1993), Energy Statistics and Balances of Non-OECD Countries: 1990-1991. International Energy Agency, OECD, Paris, France. | Revised 1996 IPCC Guidelines for National Greenhouse Gas Inventories(Table 1-2 on pages 1.16 - 1.22 of the Reference Manual) | IPCC
14256 | 1A - Fuel Combustion Activities | 1.A - Fuel Combustion Activities | CARBON DIOXIDE | Other Bituminous Coal | Other Bituminous Coal | 1996 IPCC default | 1990 Country-Specific Net Calorific Values for Selected Countries |  | In the Revised 1996 IPCC Guidelines for National Greenhouse Gas Inventories, fuel type is specified as "Hard Coal" | India |  | Exports | 19.98 | TJ/kt |  | Not applicable | OECD/IEA (1993), Energy Statistics and Balances of Non-OECD Countries: 1990-1991. International Energy Agency, OECD, Paris, France. | Revised 1996 IPCC Guidelines for National Greenhouse Gas Inventories(Table 1-2 on pages 1.16 - 1.22 of the Reference Manual) | IPCC
14264 | 1A - Fuel Combustion Activities | 1.A - Fuel Combustion Activities | CARBON DIOXIDE | Other Bituminous Coal | Other Bituminous Coal | 1996 IPCC default | 1990 Country-Specific Net Calorific Values for Selected Countries |  | In the Revised 1996 IPCC Guidelines for National Greenhouse Gas Inventories, fuel type is specified as "Hard Coal" | Indonesia |  | Production | 25.75 | TJ/kt |  | Not applicable | OECD/IEA (1993), Energy Statistics and Balances of Non-OECD Countries: 1990-1991. International Energy Agency, OECD, Paris, France. | Revised 1996 IPCC Guidelines for National Greenhouse Gas Inventories(Table 1-2 on pages 1.16 - 1.22 of the Reference Manual) | IPCC
14265 | 1A - Fuel Combustion Activities | 1.A - Fuel Combustion Activities | CARBON DIOXIDE | Other Bituminous Coal | Other Bituminous Coal | 1996 IPCC default | 1990 Country-Specific Net Calorific Values for Selected Countries |  | In the Revised 1996 IPCC Guidelines for National Greenhouse Gas Inventories, fuel type is specified as "Hard Coal" | Indonesia |  | Imports | 25.75 | TJ/kt |  | Not applicable | OECD/IEA (1993), Energy Statistics and Balances of Non-OECD Countries: 1990-1991. International Energy Agency, OECD, Paris, France. | Revised 1996 IPCC Guidelines for National Greenhouse Gas Inventories(Table 1-2 on pages 1.16 - 1.22 of the Reference Manual) | IPCC
14266 | 1A - Fuel Combustion Activities | 1.A - Fuel Combustion Activities | CARBON DIOXIDE | Other Bituminous Coal | Other Bituminous Coal | 1996 IPCC default | 1990 Country-Specific Net Calorific Values for Selected Countries |  | In the Revised 1996 IPCC Guidelines for National Greenhouse Gas Inventories, fuel type is specified as "Hard Coal" | Indonesia |  | Exports | 25.75 | TJ/kt |  | Not applicable | OECD/IEA (1993), Energy Statistics and Balances of Non-OECD Countries: 1990-1991. International Energy Agency, OECD, Paris, France. | Revised 1996 IPCC Guidelines for National Greenhouse Gas Inventories(Table 1-2 on pages 1.16 - 1.22 of the Reference Manual) | IPCC
14274 | 1A - Fuel Combustion Activities | 1.A - Fuel Combustion Activities | CARBON DIOXIDE | Other Bituminous Coal | Other Bituminous Coal | 1996 IPCC default | 1990 Country-Specific Net Calorific Values for Selected Countries |  | In the Revised 1996 IPCC Guidelines for National Greenhouse Gas Inventories, fuel type is specified as "Hard Coal" | Iran (Islamic Republic of) |  | Production | 25.75 | TJ/kt |  | Not applicable | OECD/IEA (1993), Energy Statistics and Balances of Non-OECD Countries: 1990-1991. International Energy Agency, OECD, Paris, France. | Revised 1996 IPCC Guidelines for National Greenhouse Gas Inventories(Table 1-2 on pages 1.16 - 1.22 of the Reference Manual) | IPCC
14275 | 1A - Fuel Combustion Activities | 1.A - Fuel Combustion Activities | CARBON DIOXIDE | Other Bituminous Coal | Other Bituminous Coal | 1996 IPCC default | 1990 Country-Specific Net Calorific Values for Selected Countries |  | In the Revised 1996 IPCC Guidelines for National Greenhouse Gas Inventories, fuel type is specified as "Hard Coal" | Iran (Islamic Republic of) |  | Imports | 25.75 | TJ/kt |  | Not applicable | OECD/IEA (1993), Energy Statistics and Balances of Non-OECD Countries: 1990-1991. International Energy Agency, OECD, Paris, France. | Revised 1996 IPCC Guidelines for National Greenhouse Gas Inventories(Table 1-2 on pages 1.16 - 1.22 of the Reference Manual) | IPCC
14295 | 1A - Fuel Combustion Activities | 1.A - Fuel Combustion Activities | CARBON DIOXIDE | Other Bituminous Coal | Other Bituminous Coal | 1996 IPCC default | 1990 Country-Specific Net Calorific Values for Selected Countries |  | In the Revised 1996 IPCC Guidelines for National Greenhouse Gas Inventories, fuel type is specified as "Hard Coal" | Israel |  | Imports | 26.63 | TJ/kt |  | Not applicable | OECD/IEA (1993), Energy Statistics and Balances of Non-OECD Countries: 1990-1991. International Energy Agency, OECD, Paris, France. | Revised 1996 IPCC Guidelines for National Greenhouse Gas Inventories(Table 1-2 on pages 1.16 - 1.22 of the Reference Manual) | IPCC
14315 | 1A - Fuel Combustion Activities | 1.A - Fuel Combustion Activities | CARBON DIOXIDE | Other Bituminous Coal | Other Bituminous Coal | 1996 IPCC default | 1990 Country-Specific Net Calorific Values for Selected Countries |  | In the Revised 1996 IPCC Guidelines for National Greenhouse Gas Inventories, fuel type is specified as "Hard Coal" | Jamaica |  | Imports | 25.75 | TJ/kt |  | Not applicable | OECD/IEA (1993), Energy Statistics and Balances of Non-OECD Countries: 1990-1991. International Energy Agency, OECD, Paris, France. | Revised 1996 IPCC Guidelines for National Greenhouse Gas Inventories(Table 1-2 on pages 1.16 - 1.22 of the Reference Manual) | IPCC
14334 | 1A - Fuel Combustion Activities | 1.A - Fuel Combustion Activities | CARBON DIOXIDE | Other Bituminous Coal | Other Bituminous Coal | 1996 IPCC default | 1990 Country-Specific Net Calorific Values for Selected Countries |  | In the Revised 1996 IPCC Guidelines for National Greenhouse Gas Inventories, fuel type is specified as "Hard Coal" | Kazakhstan |  | Production | 18.58 | TJ/kt |  | Not applicable | OECD/IEA (1993), Energy Statistics and Balances of Non-OECD Countries: 1990-1991. International Energy Agency, OECD, Paris, France. | Revised 1996 IPCC Guidelines for National Greenhouse Gas Inventories(Table 1-2 on pages 1.16 - 1.22 of the Reference Manual) | IPCC
14335 | 1A - Fuel Combustion Activities | 1.A - Fuel Combustion Activities | CARBON DIOXIDE | Other Bituminous Coal | Other Bituminous Coal | 1996 IPCC default | 1990 Country-Specific Net Calorific Values for Selected Countries |  | In the Revised 1996 IPCC Guidelines for National Greenhouse Gas Inventories, fuel type is specified as "Hard Coal" | Kazakhstan |  | Imports | 18.58 | TJ/kt |  | Not applicable | OECD/IEA (1993), Energy Statistics and Balances of Non-OECD Countries: 1990-1991. International Energy Agency, OECD, Paris, France. | Revised 1996 IPCC Guidelines for National Greenhouse Gas Inventories(Table 1-2 on pages 1.16 - 1.22 of the Reference Manual) | IPCC
14336 | 1A - Fuel Combustion Activities | 1.A - Fuel Combustion Activities | CARBON DIOXIDE | Other Bituminous Coal | Other Bituminous Coal | 1996 IPCC default | 1990 Country-Specific Net Calorific Values for Selected Countries |  | In the Revised 1996 IPCC Guidelines for National Greenhouse Gas Inventories, fuel type is specified as "Hard Coal" | Kazakhstan |  | Exports | 18.58 | TJ/kt |  | Not applicable | OECD/IEA (1993), Energy Statistics and Balances of Non-OECD Countries: 1990-1991. International Energy Agency, OECD, Paris, France. | Revised 1996 IPCC Guidelines for National Greenhouse Gas Inventories(Table 1-2 on pages 1.16 - 1.22 of the Reference Manual) | IPCC
14345 | 1A - Fuel Combustion Activities | 1.A - Fuel Combustion Activities | CARBON DIOXIDE | Other Bituminous Coal | Other Bituminous Coal | 1996 IPCC default | 1990 Country-Specific Net Calorific Values for Selected Countries |  | In the Revised 1996 IPCC Guidelines for National Greenhouse Gas Inventories, fuel type is specified as "Hard Coal" | Kenya |  | Imports | 25.75 | TJ/kt |  | Not applicable | OECD/IEA (1993), Energy Statistics and Balances of Non-OECD Countries: 1990-1991. International Energy Agency, OECD, Paris, France. | Revised 1996 IPCC Guidelines for National Greenhouse Gas Inventories(Table 1-2 on pages 1.16 - 1.22 of the Reference Manual) | IPCC
14364 | 1A - Fuel Combustion Activities | 1.A - Fuel Combustion Activities | CARBON DIOXIDE | Other Bituminous Coal | Other Bituminous Coal | 1996 IPCC default | 1990 Country-Specific Net Calorific Values for Selected Countries |  | In the Revised 1996 IPCC Guidelines for National Greenhouse Gas Inventories, fuel type is specified as "Hard Coal" | Kyrgyzstan |  | Production | 18.58 | TJ/kt |  | Not applicable | OECD/IEA (1993), Energy Statistics and Balances of Non-OECD Countries: 1990-1991. International Energy Agency, OECD, Paris, France. | Revised 1996 IPCC Guidelines for National Greenhouse Gas Inventories(Table 1-2 on pages 1.16 - 1.22 of the Reference Manual) | IPCC
14365 | 1A - Fuel Combustion Activities | 1.A - Fuel Combustion Activities | CARBON DIOXIDE | Other Bituminous Coal | Other Bituminous Coal | 1996 IPCC default | 1990 Country-Specific Net Calorific Values for Selected Countries |  | In the Revised 1996 IPCC Guidelines for National Greenhouse Gas Inventories, fuel type is specified as "Hard Coal" | Kyrgyzstan |  | Imports | 18.58 | TJ/kt |  | Not applicable | OECD/IEA (1993), Energy Statistics and Balances of Non-OECD Countries: 1990-1991. International Energy Agency, OECD, Paris, France. | Revised 1996 IPCC Guidelines for National Greenhouse Gas Inventories(Table 1-2 on pages 1.16 - 1.22 of the Reference Manual) | IPCC
14366 | 1A - Fuel Combustion Activities | 1.A - Fuel Combustion Activities | CARBON DIOXIDE | Other Bituminous Coal | Other Bituminous Coal | 1996 IPCC default | 1990 Country-Specific Net Calorific Values for Selected Countries |  | In the Revised 1996 IPCC Guidelines for National Greenhouse Gas Inventories, fuel type is specified as "Hard Coal" | Kyrgyzstan |  | Exports | 18.58 | TJ/kt |  | Not applicable | OECD/IEA (1993), Energy Statistics and Balances of Non-OECD Countries: 1990-1991. International Energy Agency, OECD, Paris, France. | Revised 1996 IPCC Guidelines for National Greenhouse Gas Inventories(Table 1-2 on pages 1.16 - 1.22 of the Reference Manual) | IPCC
14375 | 1A - Fuel Combustion Activities | 1.A - Fuel Combustion Activities | CARBON DIOXIDE | Other Bituminous Coal | Other Bituminous Coal | 1996 IPCC default | 1990 Country-Specific Net Calorific Values for Selected Countries |  | In the Revised 1996 IPCC Guidelines for National Greenhouse Gas Inventories, fuel type is specified as "Hard Coal" | Latvia |  | Imports | 18.58 | TJ/kt |  | Not applicable | OECD/IEA (1993), Energy Statistics and Balances of Non-OECD Countries: 1990-1991. International Energy Agency, OECD, Paris, France. | Revised 1996 IPCC Guidelines for National Greenhouse Gas Inventories(Table 1-2 on pages 1.16 - 1.22 of the Reference Manual) | IPCC
14376 | 1A - Fuel Combustion Activities | 1.A - Fuel Combustion Activities | CARBON DIOXIDE | Other Bituminous Coal | Other Bituminous Coal | 1996 IPCC default | 1990 Country-Specific Net Calorific Values for Selected Countries |  | In the Revised 1996 IPCC Guidelines for National Greenhouse Gas Inventories, fuel type is specified as "Hard Coal" | Latvia |  | Exports | 18.58 | TJ/kt |  | Not applicable | OECD/IEA (1993), Energy Statistics and Balances of Non-OECD Countries: 1990-1991. International Energy Agency, OECD, Paris, France. | Revised 1996 IPCC Guidelines for National Greenhouse Gas Inventories(Table 1-2 on pages 1.16 - 1.22 of the Reference Manual) | IPCC
14405 | 1A - Fuel Combustion Activities | 1.A - Fuel Combustion Activities | CARBON DIOXIDE | Other Bituminous Coal | Other Bituminous Coal | 1996 IPCC default | 1990 Country-Specific Net Calorific Values for Selected Countries |  | In the Revised 1996 IPCC Guidelines for National Greenhouse Gas Inventories, fuel type is specified as "Hard Coal" | Lithuania |  | Imports | 18.59 | TJ/kt |  | Not applicable | OECD/IEA (1993), Energy Statistics and Balances of Non-OECD Countries: 1990-1991. International Energy Agency, OECD, Paris, France. | Revised 1996 IPCC Guidelines for National Greenhouse Gas Inventories(Table 1-2 on pages 1.16 - 1.22 of the Reference Manual) | IPCC
14406 | 1A - Fuel Combustion Activities | 1.A - Fuel Combustion Activities | CARBON DIOXIDE | Other Bituminous Coal | Other Bituminous Coal | 1996 IPCC default | 1990 Country-Specific Net Calorific Values for Selected Countries |  | In the Revised 1996 IPCC Guidelines for National Greenhouse Gas Inventories, fuel type is specified as "Hard Coal" | Lithuania |  | Exports | 18.59 | TJ/kt |  | Not applicable | OECD/IEA (1993), Energy Statistics and Balances of Non-OECD Countries: 1990-1991. International Energy Agency, OECD, Paris, France. | Revised 1996 IPCC Guidelines for National Greenhouse Gas Inventories(Table 1-2 on pages 1.16 - 1.22 of the Reference Manual) | IPCC
14414 | 1A - Fuel Combustion Activities | 1.A - Fuel Combustion Activities | CARBON DIOXIDE | Other Bituminous Coal | Other Bituminous Coal | 1996 IPCC default | 1990 Country-Specific Net Calorific Values for Selected Countries |  | In the Revised 1996 IPCC Guidelines for National Greenhouse Gas Inventories, fuel type is specified as "Hard Coal" | Malaysia |  | Production | 25.75 | TJ/kt |  | Not applicable | OECD/IEA (1993), Energy Statistics and Balances of Non-OECD Countries: 1990-1991. International Energy Agency, OECD, Paris, France. | Revised 1996 IPCC Guidelines for National Greenhouse Gas Inventories(Table 1-2 on pages 1.16 - 1.22 of the Reference Manual) | IPCC
14415 | 1A - Fuel Combustion Activities | 1.A - Fuel Combustion Activities | CARBON DIOXIDE | Other Bituminous Coal | Other Bituminous Coal | 1996 IPCC default | 1990 Country-Specific Net Calorific Values for Selected Countries |  | In the Revised 1996 IPCC Guidelines for National Greenhouse Gas Inventories, fuel type is specified as "Hard Coal" | Malaysia |  | Imports | 25.75 | TJ/kt |  | Not applicable | OECD/IEA (1993), Energy Statistics and Balances of Non-OECD Countries: 1990-1991. International Energy Agency, OECD, Paris, France. | Revised 1996 IPCC Guidelines for National Greenhouse Gas Inventories(Table 1-2 on pages 1.16 - 1.22 of the Reference Manual) | IPCC
14416 | 1A - Fuel Combustion Activities | 1.A - Fuel Combustion Activities | CARBON DIOXIDE | Other Bituminous Coal | Other Bituminous Coal | 1996 IPCC default | 1990 Country-Specific Net Calorific Values for Selected Countries |  | In the Revised 1996 IPCC Guidelines for National Greenhouse Gas Inventories, fuel type is specified as "Hard Coal" | Malaysia |  | Exports | 25.75 | TJ/kt |  | Not applicable | OECD/IEA (1993), Energy Statistics and Balances of Non-OECD Countries: 1990-1991. International Energy Agency, OECD, Paris, France. | Revised 1996 IPCC Guidelines for National Greenhouse Gas Inventories(Table 1-2 on pages 1.16 - 1.22 of the Reference Manual) | IPCC
14425 | 1A - Fuel Combustion Activities | 1.A - Fuel Combustion Activities | CARBON DIOXIDE | Other Bituminous Coal | Other Bituminous Coal | 1996 IPCC default | 1990 Country-Specific Net Calorific Values for Selected Countries |  | In the Revised 1996 IPCC Guidelines for National Greenhouse Gas Inventories, fuel type is specified as "Hard Coal" | Malta |  | Imports | 25.75 | TJ/kt |  | Not applicable | OECD/IEA (1993), Energy Statistics and Balances of Non-OECD Countries: 1990-1991. International Energy Agency, OECD, Paris, France. | Revised 1996 IPCC Guidelines for National Greenhouse Gas Inventories(Table 1-2 on pages 1.16 - 1.22 of the Reference Manual) | IPCC
14434 | 1A - Fuel Combustion Activities | 1.A - Fuel Combustion Activities | CARBON DIOXIDE | Other Bituminous Coal | Other Bituminous Coal | 1996 IPCC default | 1990 Country-Specific Net Calorific Values for Selected Countries |  | In the Revised 1996 IPCC Guidelines for National Greenhouse Gas Inventories, fuel type is specified as "Hard Coal" | Mexico |  | Production | 24.72 | TJ/kt |  | Not applicable | OECD/IEA (1993), Energy Statistics and Balances of Non-OECD Countries: 1990-1991. International Energy Agency, OECD, Paris, France. | Revised 1996 IPCC Guidelines for National Greenhouse Gas Inventories(Table 1-2 on pages 1.16 - 1.22 of the Reference Manual) | IPCC
14435 | 1A - Fuel Combustion Activities | 1.A - Fuel Combustion Activities | CARBON DIOXIDE | Other Bituminous Coal | Other Bituminous Coal | 1996 IPCC default | 1990 Country-Specific Net Calorific Values for Selected Countries |  | In the Revised 1996 IPCC Guidelines for National Greenhouse Gas Inventories, fuel type is specified as "Hard Coal" | Mexico |  | Imports | 30.18 | TJ/kt |  | Not applicable | OECD/IEA (1993), Energy Statistics and Balances of Non-OECD Countries: 1990-1991. International Energy Agency, OECD, Paris, France. | Revised 1996 IPCC Guidelines for National Greenhouse Gas Inventories(Table 1-2 on pages 1.16 - 1.22 of the Reference Manual) | IPCC
14436 | 1A - Fuel Combustion Activities | 1.A - Fuel Combustion Activities | CARBON DIOXIDE | Other Bituminous Coal | Other Bituminous Coal | 1996 IPCC default | 1990 Country-Specific Net Calorific Values for Selected Countries |  | In the Revised 1996 IPCC Guidelines for National Greenhouse Gas Inventories, fuel type is specified as "Hard Coal" | Mexico |  | Exports | 22.41 | TJ/kt |  | Not applicable | OECD/IEA (1993), Energy Statistics and Balances of Non-OECD Countries: 1990-1991. International Energy Agency, OECD, Paris, France. | Revised 1996 IPCC Guidelines for National Greenhouse Gas Inventories(Table 1-2 on pages 1.16 - 1.22 of the Reference Manual) | IPCC
14445 | 1A - Fuel Combustion Activities | 1.A - Fuel Combustion Activities | CARBON DIOXIDE | Other Bituminous Coal | Other Bituminous Coal | 1996 IPCC default | 1990 Country-Specific Net Calorific Values for Selected Countries |  | In the Revised 1996 IPCC Guidelines for National Greenhouse Gas Inventories, fuel type is specified as "Hard Coal" | Republic of Moldova |  | Imports | 18.58 | TJ/kt |  | Not applicable | OECD/IEA (1993), Energy Statistics and Balances of Non-OECD Countries: 1990-1991. International Energy Agency, OECD, Paris, France. | Revised 1996 IPCC Guidelines for National Greenhouse Gas Inventories(Table 1-2 on pages 1.16 - 1.22 of the Reference Manual) | IPCC
14446 | 1A - Fuel Combustion Activities | 1.A - Fuel Combustion Activities | CARBON DIOXIDE | Other Bituminous Coal | Other Bituminous Coal | 1996 IPCC default | 1990 Country-Specific Net Calorific Values for Selected Countries |  | In the Revised 1996 IPCC Guidelines for National Greenhouse Gas Inventories, fuel type is specified as "Hard Coal" | Republic of Moldova |  | Exports | 18.58 | TJ/kt |  | Not applicable | OECD/IEA (1993), Energy Statistics and Balances of Non-OECD Countries: 1990-1991. International Energy Agency, OECD, Paris, France. | Revised 1996 IPCC Guidelines for National Greenhouse Gas Inventories(Table 1-2 on pages 1.16 - 1.22 of the Reference Manual) | IPCC
14454 | 1A - Fuel Combustion Activities | 1.A - Fuel Combustion Activities | CARBON DIOXIDE | Other Bituminous Coal | Other Bituminous Coal | 1996 IPCC default | 1990 Country-Specific Net Calorific Values for Selected Countries |  | In the Revised 1996 IPCC Guidelines for National Greenhouse Gas Inventories, fuel type is specified as "Hard Coal" | Morocco |  | Production | 23.45 | TJ/kt |  | Not applicable | OECD/IEA (1993), Energy Statistics and Balances of Non-OECD Countries: 1990-1991. International Energy Agency, OECD, Paris, France. | Revised 1996 IPCC Guidelines for National Greenhouse Gas Inventories(Table 1-2 on pages 1.16 - 1.22 of the Reference Manual) | IPCC
14455 | 1A - Fuel Combustion Activities | 1.A - Fuel Combustion Activities | CARBON DIOXIDE | Other Bituminous Coal | Other Bituminous Coal | 1996 IPCC default | 1990 Country-Specific Net Calorific Values for Selected Countries |  | In the Revised 1996 IPCC Guidelines for National Greenhouse Gas Inventories, fuel type is specified as "Hard Coal" | Morocco |  | Imports | 27.63 | TJ/kt |  | Not applicable | OECD/IEA (1993), Energy Statistics and Balances of Non-OECD Countries: 1990-1991. International Energy Agency, OECD, Paris, France. | Revised 1996 IPCC Guidelines for National Greenhouse Gas Inventories(Table 1-2 on pages 1.16 - 1.22 of the Reference Manual) | IPCC
14464 | 1A - Fuel Combustion Activities | 1.A - Fuel Combustion Activities | CARBON DIOXIDE | Other Bituminous Coal | Other Bituminous Coal | 1996 IPCC default | 1990 Country-Specific Net Calorific Values for Selected Countries |  | In the Revised 1996 IPCC Guidelines for National Greenhouse Gas Inventories, fuel type is specified as "Hard Coal" | Mozambique |  | Production | 25.75 | TJ/kt |  | Not applicable | OECD/IEA (1993), Energy Statistics and Balances of Non-OECD Countries: 1990-1991. International Energy Agency, OECD, Paris, France. | Revised 1996 IPCC Guidelines for National Greenhouse Gas Inventories(Table 1-2 on pages 1.16 - 1.22 of the Reference Manual) | IPCC
14465 | 1A - Fuel Combustion Activities | 1.A - Fuel Combustion Activities | CARBON DIOXIDE | Other Bituminous Coal | Other Bituminous Coal | 1996 IPCC default | 1990 Country-Specific Net Calorific Values for Selected Countries |  | In the Revised 1996 IPCC Guidelines for National Greenhouse Gas Inventories, fuel type is specified as "Hard Coal" | Mozambique |  | Imports | 25.75 | TJ/kt |  | Not applicable | OECD/IEA (1993), Energy Statistics and Balances of Non-OECD Countries: 1990-1991. International Energy Agency, OECD, Paris, France. | Revised 1996 IPCC Guidelines for National Greenhouse Gas Inventories(Table 1-2 on pages 1.16 - 1.22 of the Reference Manual) | IPCC
14474 | 1A - Fuel Combustion Activities | 1.A - Fuel Combustion Activities | CARBON DIOXIDE | Other Bituminous Coal | Other Bituminous Coal | 1996 IPCC default | 1990 Country-Specific Net Calorific Values for Selected Countries |  | In the Revised 1996 IPCC Guidelines for National Greenhouse Gas Inventories, fuel type is specified as "Hard Coal" | Myanmar |  | Production | 25.75 | TJ/kt |  | Not applicable | OECD/IEA (1993), Energy Statistics and Balances of Non-OECD Countries: 1990-1991. International Energy Agency, OECD, Paris, France. | Revised 1996 IPCC Guidelines for National Greenhouse Gas Inventories(Table 1-2 on pages 1.16 - 1.22 of the Reference Manual) | IPCC
14475 | 1A - Fuel Combustion Activities | 1.A - Fuel Combustion Activities | CARBON DIOXIDE | Other Bituminous Coal | Other Bituminous Coal | 1996 IPCC default | 1990 Country-Specific Net Calorific Values for Selected Countries |  | In the Revised 1996 IPCC Guidelines for National Greenhouse Gas Inventories, fuel type is specified as "Hard Coal" | Myanmar |  | Imports | 25.75 | TJ/kt |  | Not applicable | OECD/IEA (1993), Energy Statistics and Balances of Non-OECD Countries: 1990-1991. International Energy Agency, OECD, Paris, France. | Revised 1996 IPCC Guidelines for National Greenhouse Gas Inventories(Table 1-2 on pages 1.16 - 1.22 of the Reference Manual) | IPCC
14485 | 1A - Fuel Combustion Activities | 1.A - Fuel Combustion Activities | CARBON DIOXIDE | Other Bituminous Coal | Other Bituminous Coal | 1996 IPCC default | 1990 Country-Specific Net Calorific Values for Selected Countries |  | In the Revised 1996 IPCC Guidelines for National Greenhouse Gas Inventories, fuel type is specified as "Hard Coal" | Nepal |  | Imports | 25.12 | TJ/kt |  | Not applicable | OECD/IEA (1993), Energy Statistics and Balances of Non-OECD Countries: 1990-1991. International Energy Agency, OECD, Paris, France. | Revised 1996 IPCC Guidelines for National Greenhouse Gas Inventories(Table 1-2 on pages 1.16 - 1.22 of the Reference Manual) | IPCC
14486 | 1A - Fuel Combustion Activities | 1.A - Fuel Combustion Activities | CARBON DIOXIDE | Other Bituminous Coal | Other Bituminous Coal | 1996 IPCC default | 1990 Country-Specific Net Calorific Values for Selected Countries |  | In the Revised 1996 IPCC Guidelines for National Greenhouse Gas Inventories, fuel type is specified as "Hard Coal" | Nepal |  |  | 25.12 | TJ/kt |  | Not applicable | OECD/IEA (1993), Energy Statistics and Balances of Non-OECD Countries: 1990-1991. International Energy Agency, OECD, Paris, France. | Revised 1996 IPCC Guidelines for National Greenhouse Gas Inventories(Table 1-2 on pages 1.16 - 1.22 of the Reference Manual) | IPCC
14514 | 1A - Fuel Combustion Activities | 1.A - Fuel Combustion Activities | CARBON DIOXIDE | Other Bituminous Coal | Other Bituminous Coal | 1996 IPCC default | 1990 Country-Specific Net Calorific Values for Selected Countries |  | In the Revised 1996 IPCC Guidelines for National Greenhouse Gas Inventories, fuel type is specified as "Hard Coal" | Nigeria |  | Production | 25.75 | TJ/kt |  | Not applicable | OECD/IEA (1993), Energy Statistics and Balances of Non-OECD Countries: 1990-1991. International Energy Agency, OECD, Paris, France. | Revised 1996 IPCC Guidelines for National Greenhouse Gas Inventories(Table 1-2 on pages 1.16 - 1.22 of the Reference Manual) | IPCC
14516 | 1A - Fuel Combustion Activities | 1.A - Fuel Combustion Activities | CARBON DIOXIDE | Other Bituminous Coal | Other Bituminous Coal | 1996 IPCC default | 1990 Country-Specific Net Calorific Values for Selected Countries |  | In the Revised 1996 IPCC Guidelines for National Greenhouse Gas Inventories, fuel type is specified as "Hard Coal" | Nigeria |  | Exports | 25.75 | TJ/kt |  | Not applicable | OECD/IEA (1993), Energy Statistics and Balances of Non-OECD Countries: 1990-1991. International Energy Agency, OECD, Paris, France. | Revised 1996 IPCC Guidelines for National Greenhouse Gas Inventories(Table 1-2 on pages 1.16 - 1.22 of the Reference Manual) | IPCC
14524 | 1A - Fuel Combustion Activities | 1.A - Fuel Combustion Activities | CARBON DIOXIDE | Other Bituminous Coal | Other Bituminous Coal | 1996 IPCC default | 1990 Country-Specific Net Calorific Values for Selected Countries |  | In the Revised 1996 IPCC Guidelines for National Greenhouse Gas Inventories, fuel type is specified as "Hard Coal" | Democratic People's Republic of Korea |  | Production | 25.75 | TJ/kt |  | Not applicable | OECD/IEA (1993), Energy Statistics and Balances of Non-OECD Countries: 1990-1991. International Energy Agency, OECD, Paris, France. | Revised 1996 IPCC Guidelines for National Greenhouse Gas Inventories(Table 1-2 on pages 1.16 - 1.22 of the Reference Manual) | IPCC
14525 | 1A - Fuel Combustion Activities | 1.A - Fuel Combustion Activities | CARBON DIOXIDE | Other Bituminous Coal | Other Bituminous Coal | 1996 IPCC default | 1990 Country-Specific Net Calorific Values for Selected Countries |  | In the Revised 1996 IPCC Guidelines for National Greenhouse Gas Inventories, fuel type is specified as "Hard Coal" | Democratic People's Republic of Korea |  | Imports | 25.75 | TJ/kt |  | Not applicable | OECD/IEA (1993), Energy Statistics and Balances of Non-OECD Countries: 1990-1991. International Energy Agency, OECD, Paris, France. | Revised 1996 IPCC Guidelines for National Greenhouse Gas Inventories(Table 1-2 on pages 1.16 - 1.22 of the Reference Manual) | IPCC
14526 | 1A - Fuel Combustion Activities | 1.A - Fuel Combustion Activities | CARBON DIOXIDE | Other Bituminous Coal | Other Bituminous Coal | 1996 IPCC default | 1990 Country-Specific Net Calorific Values for Selected Countries |  | In the Revised 1996 IPCC Guidelines for National Greenhouse Gas Inventories, fuel type is specified as "Hard Coal" | Democratic People's Republic of Korea |  | Exports | 25.75 | TJ/kt |  | Not applicable | OECD/IEA (1993), Energy Statistics and Balances of Non-OECD Countries: 1990-1991. International Energy Agency, OECD, Paris, France. | Revised 1996 IPCC Guidelines for National Greenhouse Gas Inventories(Table 1-2 on pages 1.16 - 1.22 of the Reference Manual) | IPCC
14544 | 1A - Fuel Combustion Activities | 1.A - Fuel Combustion Activities | CARBON DIOXIDE | Other Bituminous Coal | Other Bituminous Coal | 1996 IPCC default | 1990 Country-Specific Net Calorific Values for Selected Countries |  | In the Revised 1996 IPCC Guidelines for National Greenhouse Gas Inventories, fuel type is specified as "Hard Coal" | Pakistan |  | Production | 18.73 | TJ/kt |  | Not applicable | OECD/IEA (1993), Energy Statistics and Balances of Non-OECD Countries: 1990-1991. International Energy Agency, OECD, Paris, France. | Revised 1996 IPCC Guidelines for National Greenhouse Gas Inventories(Table 1-2 on pages 1.16 - 1.22 of the Reference Manual) | IPCC
14545 | 1A - Fuel Combustion Activities | 1.A - Fuel Combustion Activities | CARBON DIOXIDE | Other Bituminous Coal | Other Bituminous Coal | 1996 IPCC default | 1990 Country-Specific Net Calorific Values for Selected Countries |  | In the Revised 1996 IPCC Guidelines for National Greenhouse Gas Inventories, fuel type is specified as "Hard Coal" | Pakistan |  | Imports | 27.54 | TJ/kt |  | Not applicable | OECD/IEA (1993), Energy Statistics and Balances of Non-OECD Countries: 1990-1991. International Energy Agency, OECD, Paris, France. | Revised 1996 IPCC Guidelines for National Greenhouse Gas Inventories(Table 1-2 on pages 1.16 - 1.22 of the Reference Manual) | IPCC
14555 | 1A - Fuel Combustion Activities | 1.A - Fuel Combustion Activities | CARBON DIOXIDE | Other Bituminous Coal | Other Bituminous Coal | 1996 IPCC default | 1990 Country-Specific Net Calorific Values for Selected Countries |  | In the Revised 1996 IPCC Guidelines for National Greenhouse Gas Inventories, fuel type is specified as "Hard Coal" | Panama |  | Imports | 25.75 | TJ/kt |  | Not applicable | OECD/IEA (1993), Energy Statistics and Balances of Non-OECD Countries: 1990-1991. International Energy Agency, OECD, Paris, France. | Revised 1996 IPCC Guidelines for National Greenhouse Gas Inventories(Table 1-2 on pages 1.16 - 1.22 of the Reference Manual) | IPCC
14574 | 1A - Fuel Combustion Activities | 1.A - Fuel Combustion Activities | CARBON DIOXIDE | Other Bituminous Coal | Other Bituminous Coal | 1996 IPCC default | 1990 Country-Specific Net Calorific Values for Selected Countries |  | In the Revised 1996 IPCC Guidelines for National Greenhouse Gas Inventories, fuel type is specified as "Hard Coal" | Peru |  | Production | 29.31 | TJ/kt |  | Not applicable | OECD/IEA (1993), Energy Statistics and Balances of Non-OECD Countries: 1990-1991. International Energy Agency, OECD, Paris, France. | Revised 1996 IPCC Guidelines for National Greenhouse Gas Inventories(Table 1-2 on pages 1.16 - 1.22 of the Reference Manual) | IPCC
14575 | 1A - Fuel Combustion Activities | 1.A - Fuel Combustion Activities | CARBON DIOXIDE | Other Bituminous Coal | Other Bituminous Coal | 1996 IPCC default | 1990 Country-Specific Net Calorific Values for Selected Countries |  | In the Revised 1996 IPCC Guidelines for National Greenhouse Gas Inventories, fuel type is specified as "Hard Coal" | Peru |  | Imports | 29.31 | TJ/kt |  | Not applicable | OECD/IEA (1993), Energy Statistics and Balances of Non-OECD Countries: 1990-1991. International Energy Agency, OECD, Paris, France. | Revised 1996 IPCC Guidelines for National Greenhouse Gas Inventories(Table 1-2 on pages 1.16 - 1.22 of the Reference Manual) | IPCC
14584 | 1A - Fuel Combustion Activities | 1.A - Fuel Combustion Activities | CARBON DIOXIDE | Other Bituminous Coal | Other Bituminous Coal | 1996 IPCC default | 1990 Country-Specific Net Calorific Values for Selected Countries |  | In the Revised 1996 IPCC Guidelines for National Greenhouse Gas Inventories, fuel type is specified as "Hard Coal" | Philippines |  | Production | 20.1 | TJ/kt |  | Not applicable | OECD/IEA (1993), Energy Statistics and Balances of Non-OECD Countries: 1990-1991. International Energy Agency, OECD, Paris, France. | Revised 1996 IPCC Guidelines for National Greenhouse Gas Inventories(Table 1-2 on pages 1.16 - 1.22 of the Reference Manual) | IPCC
14585 | 1A - Fuel Combustion Activities | 1.A - Fuel Combustion Activities | CARBON DIOXIDE | Other Bituminous Coal | Other Bituminous Coal | 1996 IPCC default | 1990 Country-Specific Net Calorific Values for Selected Countries |  | In the Revised 1996 IPCC Guidelines for National Greenhouse Gas Inventories, fuel type is specified as "Hard Coal" | Philippines |  | Imports | 20.52 | TJ/kt |  | Not applicable | OECD/IEA (1993), Energy Statistics and Balances of Non-OECD Countries: 1990-1991. International Energy Agency, OECD, Paris, France. | Revised 1996 IPCC Guidelines for National Greenhouse Gas Inventories(Table 1-2 on pages 1.16 - 1.22 of the Reference Manual) | IPCC
14594 | 1A - Fuel Combustion Activities | 1.A - Fuel Combustion Activities | CARBON DIOXIDE | Other Bituminous Coal | Other Bituminous Coal | 1996 IPCC default | 1990 Country-Specific Net Calorific Values for Selected Countries |  | In the Revised 1996 IPCC Guidelines for National Greenhouse Gas Inventories, fuel type is specified as "Hard Coal" | Poland |  | Production | 22.95 | TJ/kt |  | Not applicable | OECD/IEA (1993), Energy Statistics and Balances of Non-OECD Countries: 1990-1991. International Energy Agency, OECD, Paris, France. | Revised 1996 IPCC Guidelines for National Greenhouse Gas Inventories(Table 1-2 on pages 1.16 - 1.22 of the Reference Manual) | IPCC
14595 | 1A - Fuel Combustion Activities | 1.A - Fuel Combustion Activities | CARBON DIOXIDE | Other Bituminous Coal | Other Bituminous Coal | 1996 IPCC default | 1990 Country-Specific Net Calorific Values for Selected Countries |  | In the Revised 1996 IPCC Guidelines for National Greenhouse Gas Inventories, fuel type is specified as "Hard Coal" | Poland |  | Imports | 29.41 | TJ/kt |  | Not applicable | OECD/IEA (1993), Energy Statistics and Balances of Non-OECD Countries: 1990-1991. International Energy Agency, OECD, Paris, France. | Revised 1996 IPCC Guidelines for National Greenhouse Gas Inventories(Table 1-2 on pages 1.16 - 1.22 of the Reference Manual) | IPCC
14596 | 1A - Fuel Combustion Activities | 1.A - Fuel Combustion Activities | CARBON DIOXIDE | Other Bituminous Coal | Other Bituminous Coal | 1996 IPCC default | 1990 Country-Specific Net Calorific Values for Selected Countries |  | In the Revised 1996 IPCC Guidelines for National Greenhouse Gas Inventories, fuel type is specified as "Hard Coal" | Poland |  | Exports | 25.09 | TJ/kt |  | Not applicable | OECD/IEA (1993), Energy Statistics and Balances of Non-OECD Countries: 1990-1991. International Energy Agency, OECD, Paris, France. | Revised 1996 IPCC Guidelines for National Greenhouse Gas Inventories(Table 1-2 on pages 1.16 - 1.22 of the Reference Manual) | IPCC
14614 | 1A - Fuel Combustion Activities | 1.A - Fuel Combustion Activities | CARBON DIOXIDE | Other Bituminous Coal | Other Bituminous Coal | 1996 IPCC default | 1990 Country-Specific Net Calorific Values for Selected Countries |  | In the Revised 1996 IPCC Guidelines for National Greenhouse Gas Inventories, fuel type is specified as "Hard Coal" | Romania |  | Production | 16.33 | TJ/kt |  | Not applicable | OECD/IEA (1993), Energy Statistics and Balances of Non-OECD Countries: 1990-1991. International Energy Agency, OECD, Paris, France. | Revised 1996 IPCC Guidelines for National Greenhouse Gas Inventories(Table 1-2 on pages 1.16 - 1.22 of the Reference Manual) | IPCC
14615 | 1A - Fuel Combustion Activities | 1.A - Fuel Combustion Activities | CARBON DIOXIDE | Other Bituminous Coal | Other Bituminous Coal | 1996 IPCC default | 1990 Country-Specific Net Calorific Values for Selected Countries |  | In the Revised 1996 IPCC Guidelines for National Greenhouse Gas Inventories, fuel type is specified as "Hard Coal" | Romania |  | Imports | 25.12 | TJ/kt |  | Not applicable | OECD/IEA (1993), Energy Statistics and Balances of Non-OECD Countries: 1990-1991. International Energy Agency, OECD, Paris, France. | Revised 1996 IPCC Guidelines for National Greenhouse Gas Inventories(Table 1-2 on pages 1.16 - 1.22 of the Reference Manual) | IPCC
14624 | 1A - Fuel Combustion Activities | 1.A - Fuel Combustion Activities | CARBON DIOXIDE | Other Bituminous Coal | Other Bituminous Coal | 1996 IPCC default | 1990 Country-Specific Net Calorific Values for Selected Countries |  | In the Revised 1996 IPCC Guidelines for National Greenhouse Gas Inventories, fuel type is specified as "Hard Coal" | Russian Federation |  | Productiion | 18.58 | TJ/kt |  | Not applicable | OECD/IEA (1993), Energy Statistics and Balances of Non-OECD Countries: 1990-1991. International Energy Agency, OECD, Paris, France. | Revised 1996 IPCC Guidelines for National Greenhouse Gas Inventories(Table 1-2 on pages 1.16 - 1.22 of the Reference Manual) | IPCC
14625 | 1A - Fuel Combustion Activities | 1.A - Fuel Combustion Activities | CARBON DIOXIDE | Other Bituminous Coal | Other Bituminous Coal | 1996 IPCC default | 1990 Country-Specific Net Calorific Values for Selected Countries |  | In the Revised 1996 IPCC Guidelines for National Greenhouse Gas Inventories, fuel type is specified as "Hard Coal" | Russian Federation |  | Imports | 18.58 | TJ/kt |  | Not applicable | OECD/IEA (1993), Energy Statistics and Balances of Non-OECD Countries: 1990-1991. International Energy Agency, OECD, Paris, France. | Revised 1996 IPCC Guidelines for National Greenhouse Gas Inventories(Table 1-2 on pages 1.16 - 1.22 of the Reference Manual) | IPCC
14626 | 1A - Fuel Combustion Activities | 1.A - Fuel Combustion Activities | CARBON DIOXIDE | Other Bituminous Coal | Other Bituminous Coal | 1996 IPCC default | 1990 Country-Specific Net Calorific Values for Selected Countries |  | In the Revised 1996 IPCC Guidelines for National Greenhouse Gas Inventories, fuel type is specified as "Hard Coal" | Russian Federation |  | Exports | 18.58 | TJ/kt |  | Not applicable | OECD/IEA (1993), Energy Statistics and Balances of Non-OECD Countries: 1990-1991. International Energy Agency, OECD, Paris, France. | Revised 1996 IPCC Guidelines for National Greenhouse Gas Inventories(Table 1-2 on pages 1.16 - 1.22 of the Reference Manual) | IPCC
14664 | 1A - Fuel Combustion Activities | 1.A - Fuel Combustion Activities | CARBON DIOXIDE | Other Bituminous Coal | Other Bituminous Coal | 1996 IPCC default | 1990 Country-Specific Net Calorific Values for Selected Countries |  | In the Revised 1996 IPCC Guidelines for National Greenhouse Gas Inventories, fuel type is specified as "Hard Coal" | South Africa |  | Production | 25.09 | TJ/kt |  | Not applicable | OECD/IEA (1993), Energy Statistics and Balances of Non-OECD Countries: 1990-1991. International Energy Agency, OECD, Paris, France. | Revised 1996 IPCC Guidelines for National Greenhouse Gas Inventories(Table 1-2 on pages 1.16 - 1.22 of the Reference Manual) | IPCC
14666 | 1A - Fuel Combustion Activities | 1.A - Fuel Combustion Activities | CARBON DIOXIDE | Other Bituminous Coal | Other Bituminous Coal | 1996 IPCC default | 1990 Country-Specific Net Calorific Values for Selected Countries |  | In the Revised 1996 IPCC Guidelines for National Greenhouse Gas Inventories, fuel type is specified as "Hard Coal" | South Africa |  | Exports | 25.09 | TJ/kt |  | Not applicable | OECD/IEA (1993), Energy Statistics and Balances of Non-OECD Countries: 1990-1991. International Energy Agency, OECD, Paris, France. | Revised 1996 IPCC Guidelines for National Greenhouse Gas Inventories(Table 1-2 on pages 1.16 - 1.22 of the Reference Manual) | IPCC
14674 | 1A - Fuel Combustion Activities | 1.A - Fuel Combustion Activities | CARBON DIOXIDE | Other Bituminous Coal | Other Bituminous Coal | 1996 IPCC default | 1990 Country-Specific Net Calorific Values for Selected Countries |  | In the Revised 1996 IPCC Guidelines for National Greenhouse Gas Inventories, fuel type is specified as "Hard Coal" | Republic of Korea |  | Production | 19.26 | TJ/kt |  | Not applicable | OECD/IEA (1993), Energy Statistics and Balances of Non-OECD Countries: 1990-1991. International Energy Agency, OECD, Paris, France. | Revised 1996 IPCC Guidelines for National Greenhouse Gas Inventories(Table 1-2 on pages 1.16 - 1.22 of the Reference Manual) | IPCC
14675 | 1A - Fuel Combustion Activities | 1.A - Fuel Combustion Activities | CARBON DIOXIDE | Other Bituminous Coal | Other Bituminous Coal | 1996 IPCC default | 1990 Country-Specific Net Calorific Values for Selected Countries |  | In the Revised 1996 IPCC Guidelines for National Greenhouse Gas Inventories, fuel type is specified as "Hard Coal" | Republic of Korea |  | Imports | 27.21 | TJ/kt |  | Not applicable | OECD/IEA (1993), Energy Statistics and Balances of Non-OECD Countries: 1990-1991. International Energy Agency, OECD, Paris, France. | Revised 1996 IPCC Guidelines for National Greenhouse Gas Inventories(Table 1-2 on pages 1.16 - 1.22 of the Reference Manual) | IPCC
14685 | 1A - Fuel Combustion Activities | 1.A - Fuel Combustion Activities | CARBON DIOXIDE | Other Bituminous Coal | Other Bituminous Coal | 1996 IPCC default | 1990 Country-Specific Net Calorific Values for Selected Countries |  | In the Revised 1996 IPCC Guidelines for National Greenhouse Gas Inventories, fuel type is specified as "Hard Coal" | Slovakia |  | Imports | 23.92 | TJ/kt |  | Not applicable | OECD/IEA (1993), Energy Statistics and Balances of Non-OECD Countries: 1990-1991. International Energy Agency, OECD, Paris, France. | Revised 1996 IPCC Guidelines for National Greenhouse Gas Inventories(Table 1-2 on pages 1.16 - 1.22 of the Reference Manual) | IPCC
14695 | 1A - Fuel Combustion Activities | 1.A - Fuel Combustion Activities | CARBON DIOXIDE | Other Bituminous Coal | Other Bituminous Coal | 1996 IPCC default | 1990 Country-Specific Net Calorific Values for Selected Countries |  | In the Revised 1996 IPCC Guidelines for National Greenhouse Gas Inventories, fuel type is specified as "Hard Coal" | Sri Lanka |  | Imports | 25.75 | TJ/kt |  | Not applicable | OECD/IEA (1993), Energy Statistics and Balances of Non-OECD Countries: 1990-1991. International Energy Agency, OECD, Paris, France. | Revised 1996 IPCC Guidelines for National Greenhouse Gas Inventories(Table 1-2 on pages 1.16 - 1.22 of the Reference Manual) | IPCC
14724 | 1A - Fuel Combustion Activities | 1.A - Fuel Combustion Activities | CARBON DIOXIDE | Other Bituminous Coal | Other Bituminous Coal | 1996 IPCC default | 1990 Country-Specific Net Calorific Values for Selected Countries |  | In the Revised 1996 IPCC Guidelines for National Greenhouse Gas Inventories, fuel type is specified as "Hard Coal" | Chinese Taipei |  | Production | 25.96 | TJ/kt |  | Not applicable | OECD/IEA (1993), Energy Statistics and Balances of Non-OECD Countries: 1990-1991. International Energy Agency, OECD, Paris, France. | Revised 1996 IPCC Guidelines for National Greenhouse Gas Inventories(Table 1-2 on pages 1.16 - 1.22 of the Reference Manual) | IPCC
14725 | 1A - Fuel Combustion Activities | 1.A - Fuel Combustion Activities | CARBON DIOXIDE | Other Bituminous Coal | Other Bituminous Coal | 1996 IPCC default | 1990 Country-Specific Net Calorific Values for Selected Countries |  | In the Revised 1996 IPCC Guidelines for National Greenhouse Gas Inventories, fuel type is specified as "Hard Coal" | Chinese Taipei |  | Imports | 27.42 | TJ/kt |  | Not applicable | OECD/IEA (1993), Energy Statistics and Balances of Non-OECD Countries: 1990-1991. International Energy Agency, OECD, Paris, France. | Revised 1996 IPCC Guidelines for National Greenhouse Gas Inventories(Table 1-2 on pages 1.16 - 1.22 of the Reference Manual) | IPCC
14734 | 1A - Fuel Combustion Activities | 1.A - Fuel Combustion Activities | CARBON DIOXIDE | Other Bituminous Coal | Other Bituminous Coal | 1996 IPCC default | 1990 Country-Specific Net Calorific Values for Selected Countries |  | In the Revised 1996 IPCC Guidelines for National Greenhouse Gas Inventories, fuel type is specified as "Hard Coal" | Tajikistan |  | Production | 18.58 | TJ/kt |  | Not applicable | OECD/IEA (1993), Energy Statistics and Balances of Non-OECD Countries: 1990-1991. International Energy Agency, OECD, Paris, France. | Revised 1996 IPCC Guidelines for National Greenhouse Gas Inventories(Table 1-2 on pages 1.16 - 1.22 of the Reference Manual) | IPCC
14735 | 1A - Fuel Combustion Activities | 1.A - Fuel Combustion Activities | CARBON DIOXIDE | Other Bituminous Coal | Other Bituminous Coal | 1996 IPCC default | 1990 Country-Specific Net Calorific Values for Selected Countries |  | In the Revised 1996 IPCC Guidelines for National Greenhouse Gas Inventories, fuel type is specified as "Hard Coal" | Tajikistan |  | Imports | 18.58 | TJ/kt |  | Not applicable | OECD/IEA (1993), Energy Statistics and Balances of Non-OECD Countries: 1990-1991. International Energy Agency, OECD, Paris, France. | Revised 1996 IPCC Guidelines for National Greenhouse Gas Inventories(Table 1-2 on pages 1.16 - 1.22 of the Reference Manual) | IPCC
14736 | 1A - Fuel Combustion Activities | 1.A - Fuel Combustion Activities | CARBON DIOXIDE | Other Bituminous Coal | Other Bituminous Coal | 1996 IPCC default | 1990 Country-Specific Net Calorific Values for Selected Countries |  | In the Revised 1996 IPCC Guidelines for National Greenhouse Gas Inventories, fuel type is specified as "Hard Coal" | Tajikistan |  | Exports | 18.58 | TJ/kt |  | Not applicable | OECD/IEA (1993), Energy Statistics and Balances of Non-OECD Countries: 1990-1991. International Energy Agency, OECD, Paris, France. | Revised 1996 IPCC Guidelines for National Greenhouse Gas Inventories(Table 1-2 on pages 1.16 - 1.22 of the Reference Manual) | IPCC
14744 | 1A - Fuel Combustion Activities | 1.A - Fuel Combustion Activities | CARBON DIOXIDE | Other Bituminous Coal | Other Bituminous Coal | 1996 IPCC default | 1990 Country-Specific Net Calorific Values for Selected Countries |  | In the Revised 1996 IPCC Guidelines for National Greenhouse Gas Inventories, fuel type is specified as "Hard Coal" | United Republic of Tanzania |  | Production | 25.75 | TJ/kt |  | Not applicable | OECD/IEA (1993), Energy Statistics and Balances of Non-OECD Countries: 1990-1991. International Energy Agency, OECD, Paris, France. | Revised 1996 IPCC Guidelines for National Greenhouse Gas Inventories(Table 1-2 on pages 1.16 - 1.22 of the Reference Manual) | IPCC
14755 | 1A - Fuel Combustion Activities | 1.A - Fuel Combustion Activities | CARBON DIOXIDE | Other Bituminous Coal | Other Bituminous Coal | 1996 IPCC default | 1990 Country-Specific Net Calorific Values for Selected Countries |  | In the Revised 1996 IPCC Guidelines for National Greenhouse Gas Inventories, fuel type is specified as "Hard Coal" | Thailand |  | Imports | 26.38 | TJ/kt |  | Not applicable | OECD/IEA (1993), Energy Statistics and Balances of Non-OECD Countries: 1990-1991. International Energy Agency, OECD, Paris, France. | Revised 1996 IPCC Guidelines for National Greenhouse Gas Inventories(Table 1-2 on pages 1.16 - 1.22 of the Reference Manual) | IPCC
14775 | 1A - Fuel Combustion Activities | 1.A - Fuel Combustion Activities | CARBON DIOXIDE | Other Bituminous Coal | Other Bituminous Coal | 1996 IPCC default | 1990 Country-Specific Net Calorific Values for Selected Countries |  | In the Revised 1996 IPCC Guidelines for National Greenhouse Gas Inventories, fuel type is specified as "Hard Coal" | Tunisia |  | Imports | 25.75 | TJ/kt |  | Not applicable | OECD/IEA (1993), Energy Statistics and Balances of Non-OECD Countries: 1990-1991. International Energy Agency, OECD, Paris, France. | Revised 1996 IPCC Guidelines for National Greenhouse Gas Inventories(Table 1-2 on pages 1.16 - 1.22 of the Reference Manual) | IPCC
14785 | 1A - Fuel Combustion Activities | 1.A - Fuel Combustion Activities | CARBON DIOXIDE | Other Bituminous Coal | Other Bituminous Coal | 1996 IPCC default | 1990 Country-Specific Net Calorific Values for Selected Countries |  | In the Revised 1996 IPCC Guidelines for National Greenhouse Gas Inventories, fuel type is specified as "Hard Coal" | Turkmenistan |  | Imports | 18.58 | TJ/kt |  | Not applicable | OECD/IEA (1993), Energy Statistics and Balances of Non-OECD Countries: 1990-1991. International Energy Agency, OECD, Paris, France. | Revised 1996 IPCC Guidelines for National Greenhouse Gas Inventories(Table 1-2 on pages 1.16 - 1.22 of the Reference Manual) | IPCC
14786 | 1A - Fuel Combustion Activities | 1.A - Fuel Combustion Activities | CARBON DIOXIDE | Other Bituminous Coal | Other Bituminous Coal | 1996 IPCC default | 1990 Country-Specific Net Calorific Values for Selected Countries |  | In the Revised 1996 IPCC Guidelines for National Greenhouse Gas Inventories, fuel type is specified as "Hard Coal" | Turkmenistan |  | Exports | 18.58 | TJ/kt |  | Not applicable | OECD/IEA (1993), Energy Statistics and Balances of Non-OECD Countries: 1990-1991. International Energy Agency, OECD, Paris, France. | Revised 1996 IPCC Guidelines for National Greenhouse Gas Inventories(Table 1-2 on pages 1.16 - 1.22 of the Reference Manual) | IPCC
14794 | 1A - Fuel Combustion Activities | 1.A - Fuel Combustion Activities | CARBON DIOXIDE | Other Bituminous Coal | Other Bituminous Coal | 1996 IPCC default | 1990 Country-Specific Net Calorific Values for Selected Countries |  | In the Revised 1996 IPCC Guidelines for National Greenhouse Gas Inventories, fuel type is specified as "Hard Coal" | Ukraine |  | Production | 21.59 | TJ/kt |  | Not applicable | OECD/IEA (1993), Energy Statistics and Balances of Non-OECD Countries: 1990-1991. International Energy Agency, OECD, Paris, France. | Revised 1996 IPCC Guidelines for National Greenhouse Gas Inventories(Table 1-2 on pages 1.16 - 1.22 of the Reference Manual) | IPCC
14795 | 1A - Fuel Combustion Activities | 1.A - Fuel Combustion Activities | CARBON DIOXIDE | Other Bituminous Coal | Other Bituminous Coal | 1996 IPCC default | 1990 Country-Specific Net Calorific Values for Selected Countries |  | In the Revised 1996 IPCC Guidelines for National Greenhouse Gas Inventories, fuel type is specified as "Hard Coal" | Ukraine |  | Imports | 25.54 | TJ/kt |  | Not applicable | OECD/IEA (1993), Energy Statistics and Balances of Non-OECD Countries: 1990-1991. International Energy Agency, OECD, Paris, France. | Revised 1996 IPCC Guidelines for National Greenhouse Gas Inventories(Table 1-2 on pages 1.16 - 1.22 of the Reference Manual) | IPCC
14796 | 1A - Fuel Combustion Activities | 1.A - Fuel Combustion Activities | CARBON DIOXIDE | Other Bituminous Coal | Other Bituminous Coal | 1996 IPCC default | 1990 Country-Specific Net Calorific Values for Selected Countries |  | In the Revised 1996 IPCC Guidelines for National Greenhouse Gas Inventories, fuel type is specified as "Hard Coal" | Ukraine |  | Exports | 21.59 | TJ/kt |  | Not applicable | OECD/IEA (1993), Energy Statistics and Balances of Non-OECD Countries: 1990-1991. International Energy Agency, OECD, Paris, France. | Revised 1996 IPCC Guidelines for National Greenhouse Gas Inventories(Table 1-2 on pages 1.16 - 1.22 of the Reference Manual) | IPCC
14824 | 1A - Fuel Combustion Activities | 1.A - Fuel Combustion Activities | CARBON DIOXIDE | Other Bituminous Coal | Other Bituminous Coal | 1996 IPCC default | 1990 Country-Specific Net Calorific Values for Selected Countries |  | In the Revised 1996 IPCC Guidelines for National Greenhouse Gas Inventories, fuel type is specified as "Hard Coal" | Uzbekistan |  | Production | 18.58 | TJ/kt |  | Not applicable | OECD/IEA (1993), Energy Statistics and Balances of Non-OECD Countries: 1990-1991. International Energy Agency, OECD, Paris, France. | Revised 1996 IPCC Guidelines for National Greenhouse Gas Inventories(Table 1-2 on pages 1.16 - 1.22 of the Reference Manual) | IPCC
14825 | 1A - Fuel Combustion Activities | 1.A - Fuel Combustion Activities | CARBON DIOXIDE | Other Bituminous Coal | Other Bituminous Coal | 1996 IPCC default | 1990 Country-Specific Net Calorific Values for Selected Countries |  | In the Revised 1996 IPCC Guidelines for National Greenhouse Gas Inventories, fuel type is specified as "Hard Coal" | Uzbekistan |  | Imports | 18.58 | TJ/kt |  | Not applicable | OECD/IEA (1993), Energy Statistics and Balances of Non-OECD Countries: 1990-1991. International Energy Agency, OECD, Paris, France. | Revised 1996 IPCC Guidelines for National Greenhouse Gas Inventories(Table 1-2 on pages 1.16 - 1.22 of the Reference Manual) | IPCC
14826 | 1A - Fuel Combustion Activities | 1.A - Fuel Combustion Activities | CARBON DIOXIDE | Other Bituminous Coal | Other Bituminous Coal | 1996 IPCC default | 1990 Country-Specific Net Calorific Values for Selected Countries |  | In the Revised 1996 IPCC Guidelines for National Greenhouse Gas Inventories, fuel type is specified as "Hard Coal" | Uzbekistan |  | Exports | 18.58 | TJ/kt |  | Not applicable | OECD/IEA (1993), Energy Statistics and Balances of Non-OECD Countries: 1990-1991. International Energy Agency, OECD, Paris, France. | Revised 1996 IPCC Guidelines for National Greenhouse Gas Inventories(Table 1-2 on pages 1.16 - 1.22 of the Reference Manual) | IPCC
14834 | 1A - Fuel Combustion Activities | 1.A - Fuel Combustion Activities | CARBON DIOXIDE | Other Bituminous Coal | Other Bituminous Coal | 1996 IPCC default | 1990 Country-Specific Net Calorific Values for Selected Countries |  | In the Revised 1996 IPCC Guidelines for National Greenhouse Gas Inventories, fuel type is specified as "Hard Coal" | Venezuela (Bolivarian Republic of) |  | Production | 25.75 | TJ/kt |  | Not applicable | OECD/IEA (1993), Energy Statistics and Balances of Non-OECD Countries: 1990-1991. International Energy Agency, OECD, Paris, France. | Revised 1996 IPCC Guidelines for National Greenhouse Gas Inventories(Table 1-2 on pages 1.16 - 1.22 of the Reference Manual) | IPCC
14836 | 1A - Fuel Combustion Activities | 1.A - Fuel Combustion Activities | CARBON DIOXIDE | Other Bituminous Coal | Other Bituminous Coal | 1996 IPCC default | 1990 Country-Specific Net Calorific Values for Selected Countries |  | In the Revised 1996 IPCC Guidelines for National Greenhouse Gas Inventories, fuel type is specified as "Hard Coal" | Venezuela (Bolivarian Republic of) |  | Exports | 25.75 | TJ/kt |  | Not applicable | OECD/IEA (1993), Energy Statistics and Balances of Non-OECD Countries: 1990-1991. International Energy Agency, OECD, Paris, France. | Revised 1996 IPCC Guidelines for National Greenhouse Gas Inventories(Table 1-2 on pages 1.16 - 1.22 of the Reference Manual) | IPCC
14844 | 1A - Fuel Combustion Activities | 1.A - Fuel Combustion Activities | CARBON DIOXIDE | Other Bituminous Coal | Other Bituminous Coal | 1996 IPCC default | 1990 Country-Specific Net Calorific Values for Selected Countries |  | In the Revised 1996 IPCC Guidelines for National Greenhouse Gas Inventories, fuel type is specified as "Hard Coal" | Viet Nam |  | Production | 20.91 | TJ/kt |  | Not applicable | OECD/IEA (1993), Energy Statistics and Balances of Non-OECD Countries: 1990-1991. International Energy Agency, OECD, Paris, France. | Revised 1996 IPCC Guidelines for National Greenhouse Gas Inventories(Table 1-2 on pages 1.16 - 1.22 of the Reference Manual) | IPCC
14846 | 1A - Fuel Combustion Activities | 1.A - Fuel Combustion Activities | CARBON DIOXIDE | Other Bituminous Coal | Other Bituminous Coal | 1996 IPCC default | 1990 Country-Specific Net Calorific Values for Selected Countries |  | In the Revised 1996 IPCC Guidelines for National Greenhouse Gas Inventories, fuel type is specified as "Hard Coal" | Viet Nam |  | Exports | 20.91 | TJ/kt |  | Not applicable | OECD/IEA (1993), Energy Statistics and Balances of Non-OECD Countries: 1990-1991. International Energy Agency, OECD, Paris, France. | Revised 1996 IPCC Guidelines for National Greenhouse Gas Inventories(Table 1-2 on pages 1.16 - 1.22 of the Reference Manual) | IPCC
14864 | 1A - Fuel Combustion Activities | 1.A - Fuel Combustion Activities | CARBON DIOXIDE | Other Bituminous Coal | Other Bituminous Coal | 1996 IPCC default | 1990 Country-Specific Net Calorific Values for Selected Countries |  | In the Revised 1996 IPCC Guidelines for National Greenhouse Gas Inventories, fuel type is specified as "Hard Coal" | Former Yugoslavia |  | Production | 23.55 | TJ/kt |  | Not applicable | OECD/IEA (1993), Energy Statistics and Balances of Non-OECD Countries: 1990-1991. International Energy Agency, OECD, Paris, France. | Revised 1996 IPCC Guidelines for National Greenhouse Gas Inventories(Table 1-2 on pages 1.16 - 1.22 of the Reference Manual) | IPCC
14865 | 1A - Fuel Combustion Activities | 1.A - Fuel Combustion Activities | CARBON DIOXIDE | Other Bituminous Coal | Other Bituminous Coal | 1996 IPCC default | 1990 Country-Specific Net Calorific Values for Selected Countries |  | In the Revised 1996 IPCC Guidelines for National Greenhouse Gas Inventories, fuel type is specified as "Hard Coal" | Former Yugoslavia |  | Imports | 30.69 | TJ/kt |  | Not applicable | OECD/IEA (1993), Energy Statistics and Balances of Non-OECD Countries: 1990-1991. International Energy Agency, OECD, Paris, France. | Revised 1996 IPCC Guidelines for National Greenhouse Gas Inventories(Table 1-2 on pages 1.16 - 1.22 of the Reference Manual) | IPCC
14874 | 1A - Fuel Combustion Activities | 1.A - Fuel Combustion Activities | CARBON DIOXIDE | Other Bituminous Coal | Other Bituminous Coal | 1996 IPCC default | 1990 Country-Specific Net Calorific Values for Selected Countries |  | In the Revised 1996 IPCC Guidelines for National Greenhouse Gas Inventories, fuel type is specified as "Hard Coal" | Democratic Republic of the Congo |  | Production | 25.23 | TJ/kt |  | Not applicable | OECD/IEA (1993), Energy Statistics and Balances of Non-OECD Countries: 1990-1991. International Energy Agency, OECD, Paris, France. | Revised 1996 IPCC Guidelines for National Greenhouse Gas Inventories(Table 1-2 on pages 1.16 - 1.22 of the Reference Manual) | IPCC
14884 | 1A - Fuel Combustion Activities | 1.A - Fuel Combustion Activities | CARBON DIOXIDE | Other Bituminous Coal | Other Bituminous Coal | 1996 IPCC default | 1990 Country-Specific Net Calorific Values for Selected Countries |  | In the Revised 1996 IPCC Guidelines for National Greenhouse Gas Inventories, fuel type is specified as "Hard Coal" | Zambia |  | Production | 24.71 | TJ/kt |  | Not applicable | OECD/IEA (1993), Energy Statistics and Balances of Non-OECD Countries: 1990-1991. International Energy Agency, OECD, Paris, France. | Revised 1996 IPCC Guidelines for National Greenhouse Gas Inventories(Table 1-2 on pages 1.16 - 1.22 of the Reference Manual) | IPCC
14886 | 1A - Fuel Combustion Activities | 1.A - Fuel Combustion Activities | CARBON DIOXIDE | Other Bituminous Coal | Other Bituminous Coal | 1996 IPCC default | 1990 Country-Specific Net Calorific Values for Selected Countries |  | In the Revised 1996 IPCC Guidelines for National Greenhouse Gas Inventories, fuel type is specified as "Hard Coal" | Zambia |  | Exports | 24.71 | TJ/kt |  | Not applicable | OECD/IEA (1993), Energy Statistics and Balances of Non-OECD Countries: 1990-1991. International Energy Agency, OECD, Paris, France. | Revised 1996 IPCC Guidelines for National Greenhouse Gas Inventories(Table 1-2 on pages 1.16 - 1.22 of the Reference Manual) | IPCC
14894 | 1A - Fuel Combustion Activities | 1.A - Fuel Combustion Activities | CARBON DIOXIDE | Other Bituminous Coal | Other Bituminous Coal | 1996 IPCC default | 1990 Country-Specific Net Calorific Values for Selected Countries |  | In the Revised 1996 IPCC Guidelines for National Greenhouse Gas Inventories, fuel type is specified as "Hard Coal" | Zimbabwe |  | Production | 25.75 | TJ/kt |  | Not applicable | OECD/IEA (1993), Energy Statistics and Balances of Non-OECD Countries: 1990-1991. International Energy Agency, OECD, Paris, France. | Revised 1996 IPCC Guidelines for National Greenhouse Gas Inventories(Table 1-2 on pages 1.16 - 1.22 of the Reference Manual) | IPCC
14895 | 1A - Fuel Combustion Activities | 1.A - Fuel Combustion Activities | CARBON DIOXIDE | Other Bituminous Coal | Other Bituminous Coal | 1996 IPCC default | 1990 Country-Specific Net Calorific Values for Selected Countries |  | In the Revised 1996 IPCC Guidelines for National Greenhouse Gas Inventories, fuel type is specified as "Hard Coal" | Zimbabwe |  | Imports | 25.75 | TJ/kt |  | Not applicable | OECD/IEA (1993), Energy Statistics and Balances of Non-OECD Countries: 1990-1991. International Energy Agency, OECD, Paris, France. | Revised 1996 IPCC Guidelines for National Greenhouse Gas Inventories(Table 1-2 on pages 1.16 - 1.22 of the Reference Manual) | IPCC
14896 | 1A - Fuel Combustion Activities | 1.A - Fuel Combustion Activities | CARBON DIOXIDE | Other Bituminous Coal | Other Bituminous Coal | 1996 IPCC default | 1990 Country-Specific Net Calorific Values for Selected Countries |  | In the Revised 1996 IPCC Guidelines for National Greenhouse Gas Inventories, fuel type is specified as "Hard Coal" | Zimbabwe |  | Exports | 25.75 | TJ/kt |  | Not applicable | OECD/IEA (1993), Energy Statistics and Balances of Non-OECD Countries: 1990-1991. International Energy Agency, OECD, Paris, France. | Revised 1996 IPCC Guidelines for National Greenhouse Gas Inventories(Table 1-2 on pages 1.16 - 1.22 of the Reference Manual) | IPCC
14908 | 1A - Fuel Combustion Activities | 1.A - Fuel Combustion Activities | CARBON DIOXIDE | Other Bituminous Coal | Other Bituminous Coal | 1996 IPCC default | 1990 Country-Specific Net Calorific Values for Selected Countries |  |  | Australia |  | Production | 24.39 | TJ/kt |  | Not applicable | OECD/IEA (1993), Energy Balances of OECD Countries, 1990-1991. International Energy Agency, OECD, Paris, France. | Revised 1996 IPCC Guidelines for National Greenhouse Gas Inventories(Table 1-2 on pages 1.16 - 1.22 of the Reference Manual) | IPCC
14910 | 1A - Fuel Combustion Activities | 1.A - Fuel Combustion Activities | CARBON DIOXIDE | Other Bituminous Coal | Other Bituminous Coal | 1996 IPCC default | 1990 Country-Specific Net Calorific Values for Selected Countries |  |  | Australia |  | Exports | 25.65 | TJ/kt |  | Not applicable | OECD/IEA (1993), Energy Balances of OECD Countries, 1990-1991. International Energy Agency, OECD, Paris, France. | Revised 1996 IPCC Guidelines for National Greenhouse Gas Inventories(Table 1-2 on pages 1.16 - 1.22 of the Reference Manual) | IPCC
14926 | 1A - Fuel Combustion Activities | 1.A - Fuel Combustion Activities | CARBON DIOXIDE | Other Bituminous Coal | Other Bituminous Coal | 1996 IPCC default | 1990 Country-Specific Net Calorific Values for Selected Countries |  |  | Austria |  | Imports | 28 | TJ/kt |  | Not applicable | OECD/IEA (1993), Energy Balances of OECD Countries, 1990-1991. International Energy Agency, OECD, Paris, France. | Revised 1996 IPCC Guidelines for National Greenhouse Gas Inventories(Table 1-2 on pages 1.16 - 1.22 of the Reference Manual) | IPCC
14942 | 1A - Fuel Combustion Activities | 1.A - Fuel Combustion Activities | CARBON DIOXIDE | Other Bituminous Coal | Other Bituminous Coal | 1996 IPCC default | 1990 Country-Specific Net Calorific Values for Selected Countries |  |  | Belgium |  | production | 25 | TJ/kt |  | Not applicable | OECD/IEA (1993), Energy Balances of OECD Countries, 1990-1991. International Energy Agency, OECD, Paris, France. | Revised 1996 IPCC Guidelines for National Greenhouse Gas Inventories(Table 1-2 on pages 1.16 - 1.22 of the Reference Manual) | IPCC
14943 | 1A - Fuel Combustion Activities | 1.A - Fuel Combustion Activities | CARBON DIOXIDE | Other Bituminous Coal | Other Bituminous Coal | 1996 IPCC default | 1990 Country-Specific Net Calorific Values for Selected Countries |  |  | Belgium |  | Imports | 25 | TJ/kt |  | Not applicable | OECD/IEA (1993), Energy Balances of OECD Countries, 1990-1991. International Energy Agency, OECD, Paris, France. | Revised 1996 IPCC Guidelines for National Greenhouse Gas Inventories(Table 1-2 on pages 1.16 - 1.22 of the Reference Manual) | IPCC
14944 | 1A - Fuel Combustion Activities | 1.A - Fuel Combustion Activities | CARBON DIOXIDE | Other Bituminous Coal | Other Bituminous Coal | 1996 IPCC default | 1990 Country-Specific Net Calorific Values for Selected Countries |  |  | Belgium |  | Exports | 25 | TJ/kt |  | Not applicable | OECD/IEA (1993), Energy Balances of OECD Countries, 1990-1991. International Energy Agency, OECD, Paris, France. | Revised 1996 IPCC Guidelines for National Greenhouse Gas Inventories(Table 1-2 on pages 1.16 - 1.22 of the Reference Manual) | IPCC
14959 | 1A - Fuel Combustion Activities | 1.A - Fuel Combustion Activities | CARBON DIOXIDE | Other Bituminous Coal | Other Bituminous Coal | 1996 IPCC default | 1990 Country-Specific Net Calorific Values for Selected Countries |  |  | Canada |  | Production | 28.78 | TJ/kt |  | Not applicable | OECD/IEA (1993), Energy Balances of OECD Countries, 1990-1991. International Energy Agency, OECD, Paris, France. | Revised 1996 IPCC Guidelines for National Greenhouse Gas Inventories(Table 1-2 on pages 1.16 - 1.22 of the Reference Manual) | IPCC
14960 | 1A - Fuel Combustion Activities | 1.A - Fuel Combustion Activities | CARBON DIOXIDE | Other Bituminous Coal | Other Bituminous Coal | 1996 IPCC default | 1990 Country-Specific Net Calorific Values for Selected Countries |  |  | Canada |  | Imports | 27.55 | TJ/kt |  | Not applicable | OECD/IEA (1993), Energy Balances of OECD Countries, 1990-1991. International Energy Agency, OECD, Paris, France. | Revised 1996 IPCC Guidelines for National Greenhouse Gas Inventories(Table 1-2 on pages 1.16 - 1.22 of the Reference Manual) | IPCC
14961 | 1A - Fuel Combustion Activities | 1.A - Fuel Combustion Activities | CARBON DIOXIDE | Other Bituminous Coal | Other Bituminous Coal | 1996 IPCC default | 1990 Country-Specific Net Calorific Values for Selected Countries |  |  | Canada |  | Exports | 28.78 | TJ/kt |  | Not applicable | OECD/IEA (1993), Energy Balances of OECD Countries, 1990-1991. International Energy Agency, OECD, Paris, France. | Revised 1996 IPCC Guidelines for National Greenhouse Gas Inventories(Table 1-2 on pages 1.16 - 1.22 of the Reference Manual) | IPCC
14977 | 1A - Fuel Combustion Activities | 1.A - Fuel Combustion Activities | CARBON DIOXIDE | Other Bituminous Coal | Other Bituminous Coal | 1996 IPCC default | 1990 Country-Specific Net Calorific Values for Selected Countries |  |  | Denmark |  | Imports | 26.09 | TJ/kt |  | Not applicable | OECD/IEA (1993), Energy Balances of OECD Countries, 1990-1991. International Energy Agency, OECD, Paris, France. | Revised 1996 IPCC Guidelines for National Greenhouse Gas Inventories(Table 1-2 on pages 1.16 - 1.22 of the Reference Manual) | IPCC
14978 | 1A - Fuel Combustion Activities | 1.A - Fuel Combustion Activities | CARBON DIOXIDE | Other Bituminous Coal | Other Bituminous Coal | 1996 IPCC default | 1990 Country-Specific Net Calorific Values for Selected Countries |  |  | Denmark |  | Exports | 26.09 | TJ/kt |  | Not applicable | OECD/IEA (1993), Energy Balances of OECD Countries, 1990-1991. International Energy Agency, OECD, Paris, France. | Revised 1996 IPCC Guidelines for National Greenhouse Gas Inventories(Table 1-2 on pages 1.16 - 1.22 of the Reference Manual) | IPCC
14994 | 1A - Fuel Combustion Activities | 1.A - Fuel Combustion Activities | CARBON DIOXIDE | Other Bituminous Coal | Other Bituminous Coal | 1996 IPCC default | 1990 Country-Specific Net Calorific Values for Selected Countries |  |  | Finland |  | Imports | 26.38 | TJ/kt |  | Not applicable | OECD/IEA (1993), Energy Balances of OECD Countries, 1990-1991. International Energy Agency, OECD, Paris, France. | Revised 1996 IPCC Guidelines for National Greenhouse Gas Inventories(Table 1-2 on pages 1.16 - 1.22 of the Reference Manual) | IPCC
15010 | 1A - Fuel Combustion Activities | 1.A - Fuel Combustion Activities | CARBON DIOXIDE | Other Bituminous Coal | Other Bituminous Coal | 1996 IPCC default | 1990 Country-Specific Net Calorific Values for Selected Countries |  |  | France |  | Production | 26.71 | TJ/kt |  | Not applicable | OECD/IEA (1993), Energy Balances of OECD Countries, 1990-1991. International Energy Agency, OECD, Paris, France. | Revised 1996 IPCC Guidelines for National Greenhouse Gas Inventories(Table 1-2 on pages 1.16 - 1.22 of the Reference Manual) | IPCC
15011 | 1A - Fuel Combustion Activities | 1.A - Fuel Combustion Activities | CARBON DIOXIDE | Other Bituminous Coal | Other Bituminous Coal | 1996 IPCC default | 1990 Country-Specific Net Calorific Values for Selected Countries |  |  | France |  | Imports | 25.52 | TJ/kt |  | Not applicable | OECD/IEA (1993), Energy Balances of OECD Countries, 1990-1991. International Energy Agency, OECD, Paris, France. | Revised 1996 IPCC Guidelines for National Greenhouse Gas Inventories(Table 1-2 on pages 1.16 - 1.22 of the Reference Manual) | IPCC
15012 | 1A - Fuel Combustion Activities | 1.A - Fuel Combustion Activities | CARBON DIOXIDE | Other Bituminous Coal | Other Bituminous Coal | 1996 IPCC default | 1990 Country-Specific Net Calorific Values for Selected Countries |  |  | France |  | Exports | 26.43 | TJ/kt |  | Not applicable | OECD/IEA (1993), Energy Balances of OECD Countries, 1990-1991. International Energy Agency, OECD, Paris, France. | Revised 1996 IPCC Guidelines for National Greenhouse Gas Inventories(Table 1-2 on pages 1.16 - 1.22 of the Reference Manual) | IPCC
15027 | 1A - Fuel Combustion Activities | 1.A - Fuel Combustion Activities | CARBON DIOXIDE | Other Bituminous Coal | Other Bituminous Coal | 1996 IPCC default | 1990 Country-Specific Net Calorific Values for Selected Countries |  |  | Germany |  | Production | 24.96 | TJ/kt |  | Not applicable | OECD/IEA (1993), Energy Balances of OECD Countries, 1990-1991. International Energy Agency, OECD, Paris, France. | Revised 1996 IPCC Guidelines for National Greenhouse Gas Inventories(Table 1-2 on pages 1.16 - 1.22 of the Reference Manual) | IPCC
15028 | 1A - Fuel Combustion Activities | 1.A - Fuel Combustion Activities | CARBON DIOXIDE | Other Bituminous Coal | Other Bituminous Coal | 1996 IPCC default | 1990 Country-Specific Net Calorific Values for Selected Countries |  |  | Germany |  | Imports | 26.52 | TJ/kt |  | Not applicable | OECD/IEA (1993), Energy Balances of OECD Countries, 1990-1991. International Energy Agency, OECD, Paris, France. | Revised 1996 IPCC Guidelines for National Greenhouse Gas Inventories(Table 1-2 on pages 1.16 - 1.22 of the Reference Manual) | IPCC
15029 | 1A - Fuel Combustion Activities | 1.A - Fuel Combustion Activities | CARBON DIOXIDE | Other Bituminous Coal | Other Bituminous Coal | 1996 IPCC default | 1990 Country-Specific Net Calorific Values for Selected Countries |  |  | Germany |  | Exports | 31.71 | TJ/kt |  | Not applicable | OECD/IEA (1993), Energy Balances of OECD Countries, 1990-1991. International Energy Agency, OECD, Paris, France. | Revised 1996 IPCC Guidelines for National Greenhouse Gas Inventories(Table 1-2 on pages 1.16 - 1.22 of the Reference Manual) | IPCC
15045 | 1A - Fuel Combustion Activities | 1.A - Fuel Combustion Activities | CARBON DIOXIDE | Other Bituminous Coal | Other Bituminous Coal | 1996 IPCC default | 1990 Country-Specific Net Calorific Values for Selected Countries |  |  | Greece |  | Imports | 27.21 | TJ/kt |  | Not applicable | OECD/IEA (1993), Energy Balances of OECD Countries, 1990-1991. International Energy Agency, OECD, Paris, France. | Revised 1996 IPCC Guidelines for National Greenhouse Gas Inventories(Table 1-2 on pages 1.16 - 1.22 of the Reference Manual) | IPCC
15062 | 1A - Fuel Combustion Activities | 1.A - Fuel Combustion Activities | CARBON DIOXIDE | Other Bituminous Coal | Other Bituminous Coal | 1996 IPCC default | 1990 Country-Specific Net Calorific Values for Selected Countries |  |  | Iceland |  | Imports | 25.85 | TJ/kt |  | Not applicable | OECD/IEA (1993), Energy Balances of OECD Countries, 1990-1991. International Energy Agency, OECD, Paris, France. | Revised 1996 IPCC Guidelines for National Greenhouse Gas Inventories(Table 1-2 on pages 1.16 - 1.22 of the Reference Manual) | IPCC
15078 | 1A - Fuel Combustion Activities | 1.A - Fuel Combustion Activities | CARBON DIOXIDE | Other Bituminous Coal | Other Bituminous Coal | 1996 IPCC default | 1990 Country-Specific Net Calorific Values for Selected Countries |  |  | Ireland |  | Production | 26.13 | TJ/kt |  | Not applicable | OECD/IEA (1993), Energy Balances of OECD Countries, 1990-1991. International Energy Agency, OECD, Paris, France. | Revised 1996 IPCC Guidelines for National Greenhouse Gas Inventories(Table 1-2 on pages 1.16 - 1.22 of the Reference Manual) | IPCC
15079 | 1A - Fuel Combustion Activities | 1.A - Fuel Combustion Activities | CARBON DIOXIDE | Other Bituminous Coal | Other Bituminous Coal | 1996 IPCC default | 1990 Country-Specific Net Calorific Values for Selected Countries |  |  | Ireland |  | Imports | 29.98 | TJ/kt |  | Not applicable | OECD/IEA (1993), Energy Balances of OECD Countries, 1990-1991. International Energy Agency, OECD, Paris, France. | Revised 1996 IPCC Guidelines for National Greenhouse Gas Inventories(Table 1-2 on pages 1.16 - 1.22 of the Reference Manual) | IPCC
15080 | 1A - Fuel Combustion Activities | 1.A - Fuel Combustion Activities | CARBON DIOXIDE | Other Bituminous Coal | Other Bituminous Coal | 1996 IPCC default | 1990 Country-Specific Net Calorific Values for Selected Countries |  |  | Ireland |  | Exports | 26.13 | TJ/kt |  | Not applicable | OECD/IEA (1993), Energy Balances of OECD Countries, 1990-1991. International Energy Agency, OECD, Paris, France. | Revised 1996 IPCC Guidelines for National Greenhouse Gas Inventories(Table 1-2 on pages 1.16 - 1.22 of the Reference Manual) | IPCC
15095 | 1A - Fuel Combustion Activities | 1.A - Fuel Combustion Activities | CARBON DIOXIDE | Other Bituminous Coal | Other Bituminous Coal | 1996 IPCC default | 1990 Country-Specific Net Calorific Values for Selected Countries |  |  | Italy |  | Production | 26.16 | TJ/kt |  | Not applicable | OECD/IEA (1993), Energy Balances of OECD Countries, 1990-1991. International Energy Agency, OECD, Paris, France. | Revised 1996 IPCC Guidelines for National Greenhouse Gas Inventories(Table 1-2 on pages 1.16 - 1.22 of the Reference Manual) | IPCC
15096 | 1A - Fuel Combustion Activities | 1.A - Fuel Combustion Activities | CARBON DIOXIDE | Other Bituminous Coal | Other Bituminous Coal | 1996 IPCC default | 1990 Country-Specific Net Calorific Values for Selected Countries |  |  | Italy |  | Imports | 26.16 | TJ/kt |  | Not applicable | OECD/IEA (1993), Energy Balances of OECD Countries, 1990-1991. International Energy Agency, OECD, Paris, France. | Revised 1996 IPCC Guidelines for National Greenhouse Gas Inventories(Table 1-2 on pages 1.16 - 1.22 of the Reference Manual) | IPCC
15112 | 1A - Fuel Combustion Activities | 1.A - Fuel Combustion Activities | CARBON DIOXIDE | Other Bituminous Coal | Other Bituminous Coal | 1996 IPCC default | 1990 Country-Specific Net Calorific Values for Selected Countries |  |  | Japan |  | Production | 23.07 | TJ/kt |  | Not applicable | OECD/IEA (1993), Energy Balances of OECD Countries, 1990-1991. International Energy Agency, OECD, Paris, France. | Revised 1996 IPCC Guidelines for National Greenhouse Gas Inventories(Table 1-2 on pages 1.16 - 1.22 of the Reference Manual) | IPCC
15113 | 1A - Fuel Combustion Activities | 1.A - Fuel Combustion Activities | CARBON DIOXIDE | Other Bituminous Coal | Other Bituminous Coal | 1996 IPCC default | 1990 Country-Specific Net Calorific Values for Selected Countries |  |  | Japan |  | Imports | 24.66 | TJ/kt |  | Not applicable | OECD/IEA (1993), Energy Balances of OECD Countries, 1990-1991. International Energy Agency, OECD, Paris, France. | Revised 1996 IPCC Guidelines for National Greenhouse Gas Inventories(Table 1-2 on pages 1.16 - 1.22 of the Reference Manual) | IPCC
15130 | 1A - Fuel Combustion Activities | 1.A - Fuel Combustion Activities | CARBON DIOXIDE | Other Bituminous Coal | Other Bituminous Coal | 1996 IPCC default | 1990 Country-Specific Net Calorific Values for Selected Countries |  |  | Luxembourg |  | Imports | 29.3 | TJ/kt |  | Not applicable | OECD/IEA (1993), Energy Balances of OECD Countries, 1990-1991. International Energy Agency, OECD, Paris, France. | Revised 1996 IPCC Guidelines for National Greenhouse Gas Inventories(Table 1-2 on pages 1.16 - 1.22 of the Reference Manual) | IPCC
15147 | 1A - Fuel Combustion Activities | 1.A - Fuel Combustion Activities | CARBON DIOXIDE | Other Bituminous Coal | Other Bituminous Coal | 1996 IPCC default | 1990 Country-Specific Net Calorific Values for Selected Countries |  |  | Netherlands |  | Imports | 29.3 | TJ/kt |  | Not applicable | OECD/IEA (1993), Energy Balances of OECD Countries, 1990-1991. International Energy Agency, OECD, Paris, France. | Revised 1996 IPCC Guidelines for National Greenhouse Gas Inventories(Table 1-2 on pages 1.16 - 1.22 of the Reference Manual) | IPCC
15148 | 1A - Fuel Combustion Activities | 1.A - Fuel Combustion Activities | CARBON DIOXIDE | Other Bituminous Coal | Other Bituminous Coal | 1996 IPCC default | 1990 Country-Specific Net Calorific Values for Selected Countries |  |  | Netherlands |  | Exports | 29.3 | TJ/kt |  | Not applicable | OECD/IEA (1993), Energy Balances of OECD Countries, 1990-1991. International Energy Agency, OECD, Paris, France. | Revised 1996 IPCC Guidelines for National Greenhouse Gas Inventories(Table 1-2 on pages 1.16 - 1.22 of the Reference Manual) | IPCC
15163 | 1A - Fuel Combustion Activities | 1.A - Fuel Combustion Activities | CARBON DIOXIDE | Other Bituminous Coal | Other Bituminous Coal | 1996 IPCC default | 1990 Country-Specific Net Calorific Values for Selected Countries |  |  | New Zealand |  | Production | 26 | TJ/kt |  | Not applicable | OECD/IEA (1993), Energy Balances of OECD Countries, 1990-1991. International Energy Agency, OECD, Paris, France. | Revised 1996 IPCC Guidelines for National Greenhouse Gas Inventories(Table 1-2 on pages 1.16 - 1.22 of the Reference Manual) | IPCC
15180 | 1A - Fuel Combustion Activities | 1.A - Fuel Combustion Activities | CARBON DIOXIDE | Other Bituminous Coal | Other Bituminous Coal | 1996 IPCC default | 1990 Country-Specific Net Calorific Values for Selected Countries |  |  | Norway |  | Production | 28.1 | TJ/kt |  | Not applicable | OECD/IEA (1993), Energy Balances of OECD Countries, 1990-1991. International Energy Agency, OECD, Paris, France. | Revised 1996 IPCC Guidelines for National Greenhouse Gas Inventories(Table 1-2 on pages 1.16 - 1.22 of the Reference Manual) | IPCC
15181 | 1A - Fuel Combustion Activities | 1.A - Fuel Combustion Activities | CARBON DIOXIDE | Other Bituminous Coal | Other Bituminous Coal | 1996 IPCC default | 1990 Country-Specific Net Calorific Values for Selected Countries |  |  | Norway |  | Imports | 28.1 | TJ/kt |  | Not applicable | OECD/IEA (1993), Energy Balances of OECD Countries, 1990-1991. International Energy Agency, OECD, Paris, France. | Revised 1996 IPCC Guidelines for National Greenhouse Gas Inventories(Table 1-2 on pages 1.16 - 1.22 of the Reference Manual) | IPCC
15182 | 1A - Fuel Combustion Activities | 1.A - Fuel Combustion Activities | CARBON DIOXIDE | Other Bituminous Coal | Other Bituminous Coal | 1996 IPCC default | 1990 Country-Specific Net Calorific Values for Selected Countries |  |  | Norway |  | Exports | 28.1 | TJ/kt |  | Not applicable | OECD/IEA (1993), Energy Balances of OECD Countries, 1990-1991. International Energy Agency, OECD, Paris, France. | Revised 1996 IPCC Guidelines for National Greenhouse Gas Inventories(Table 1-2 on pages 1.16 - 1.22 of the Reference Manual) | IPCC
15198 | 1A - Fuel Combustion Activities | 1.A - Fuel Combustion Activities | CARBON DIOXIDE | Other Bituminous Coal | Other Bituminous Coal | 1996 IPCC default | 1990 Country-Specific Net Calorific Values for Selected Countries |  |  | Portugal |  | Imports | 26.59 | TJ/kt |  | Not applicable | OECD/IEA (1993), Energy Balances of OECD Countries, 1990-1991. International Energy Agency, OECD, Paris, France. | Revised 1996 IPCC Guidelines for National Greenhouse Gas Inventories(Table 1-2 on pages 1.16 - 1.22 of the Reference Manual) | IPCC
15214 | 1A - Fuel Combustion Activities | 1.A - Fuel Combustion Activities | CARBON DIOXIDE | Other Bituminous Coal | Other Bituminous Coal | 1996 IPCC default | 1990 Country-Specific Net Calorific Values for Selected Countries |  |  | Spain |  | Production | 21.07 | TJ/kt |  | Not applicable | OECD/IEA (1993), Energy Balances of OECD Countries, 1990-1991. International Energy Agency, OECD, Paris, France. | Revised 1996 IPCC Guidelines for National Greenhouse Gas Inventories(Table 1-2 on pages 1.16 - 1.22 of the Reference Manual) | IPCC
15215 | 1A - Fuel Combustion Activities | 1.A - Fuel Combustion Activities | CARBON DIOXIDE | Other Bituminous Coal | Other Bituminous Coal | 1996 IPCC default | 1990 Country-Specific Net Calorific Values for Selected Countries |  |  | Spain |  | Imports | 25.54 | TJ/kt |  | Not applicable | OECD/IEA (1993), Energy Balances of OECD Countries, 1990-1991. International Energy Agency, OECD, Paris, France. | Revised 1996 IPCC Guidelines for National Greenhouse Gas Inventories(Table 1-2 on pages 1.16 - 1.22 of the Reference Manual) | IPCC
15216 | 1A - Fuel Combustion Activities | 1.A - Fuel Combustion Activities | CARBON DIOXIDE | Other Bituminous Coal | Other Bituminous Coal | 1996 IPCC default | 1990 Country-Specific Net Calorific Values for Selected Countries |  |  | Spain |  | Exports | 23 | TJ/kt |  | Not applicable | OECD/IEA (1993), Energy Balances of OECD Countries, 1990-1991. International Energy Agency, OECD, Paris, France. | Revised 1996 IPCC Guidelines for National Greenhouse Gas Inventories(Table 1-2 on pages 1.16 - 1.22 of the Reference Manual) | IPCC
15231 | 1A - Fuel Combustion Activities | 1.A - Fuel Combustion Activities | CARBON DIOXIDE | Other Bituminous Coal | Other Bituminous Coal | 1996 IPCC default | 1990 Country-Specific Net Calorific Values for Selected Countries |  |  | Sweden |  | Production | 14.24 | TJ/kt |  | Not applicable | OECD/IEA (1993), Energy Balances of OECD Countries, 1990-1991. International Energy Agency, OECD, Paris, France. | Revised 1996 IPCC Guidelines for National Greenhouse Gas Inventories(Table 1-2 on pages 1.16 - 1.22 of the Reference Manual) | IPCC
15232 | 1A - Fuel Combustion Activities | 1.A - Fuel Combustion Activities | CARBON DIOXIDE | Other Bituminous Coal | Other Bituminous Coal | 1996 IPCC default | 1990 Country-Specific Net Calorific Values for Selected Countries |  |  | Sweden |  | Imports | 26.98 | TJ/kt |  | Not applicable | OECD/IEA (1993), Energy Balances of OECD Countries, 1990-1991. International Energy Agency, OECD, Paris, France. | Revised 1996 IPCC Guidelines for National Greenhouse Gas Inventories(Table 1-2 on pages 1.16 - 1.22 of the Reference Manual) | IPCC
15233 | 1A - Fuel Combustion Activities | 1.A - Fuel Combustion Activities | CARBON DIOXIDE | Other Bituminous Coal | Other Bituminous Coal | 1996 IPCC default | 1990 Country-Specific Net Calorific Values for Selected Countries |  |  | Sweden |  | Exports | 26.98 | TJ/kt |  | Not applicable | OECD/IEA (1993), Energy Balances of OECD Countries, 1990-1991. International Energy Agency, OECD, Paris, France. | Revised 1996 IPCC Guidelines for National Greenhouse Gas Inventories(Table 1-2 on pages 1.16 - 1.22 of the Reference Manual) | IPCC
15249 | 1A - Fuel Combustion Activities | 1.A - Fuel Combustion Activities | CARBON DIOXIDE | Other Bituminous Coal | Other Bituminous Coal | 1996 IPCC default | 1990 Country-Specific Net Calorific Values for Selected Countries |  |  | Switzerland |  | Imports | 28.05 | TJ/kt |  | Not applicable | OECD/IEA (1993), Energy Balances of OECD Countries, 1990-1991. International Energy Agency, OECD, Paris, France. | Revised 1996 IPCC Guidelines for National Greenhouse Gas Inventories(Table 1-2 on pages 1.16 - 1.22 of the Reference Manual) | IPCC
15250 | 1A - Fuel Combustion Activities | 1.A - Fuel Combustion Activities | CARBON DIOXIDE | Other Bituminous Coal | Other Bituminous Coal | 1996 IPCC default | 1990 Country-Specific Net Calorific Values for Selected Countries |  |  | Switzerland |  | Exports | 28.05 | TJ/kt |  | Not applicable | OECD/IEA (1993), Energy Balances of OECD Countries, 1990-1991. International Energy Agency, OECD, Paris, France. | Revised 1996 IPCC Guidelines for National Greenhouse Gas Inventories(Table 1-2 on pages 1.16 - 1.22 of the Reference Manual) | IPCC
15265 | 1A - Fuel Combustion Activities | 1.A - Fuel Combustion Activities | CARBON DIOXIDE | Other Bituminous Coal | Other Bituminous Coal | 1996 IPCC default | 1990 Country-Specific Net Calorific Values for Selected Countries |  |  |  |  | Production | 29.3 | TJ/kt |  | Not applicable | OECD/IEA (1993), Energy Balances of OECD Countries, 1990-1991. International Energy Agency, OECD, Paris, France. | Revised 1996 IPCC Guidelines for National Greenhouse Gas Inventories(Table 1-2 on pages 1.16 - 1.22 of the Reference Manual) | IPCC
15266 | 1A - Fuel Combustion Activities | 1.A - Fuel Combustion Activities | CARBON DIOXIDE | Other Bituminous Coal | Other Bituminous Coal | 1996 IPCC default | 1990 Country-Specific Net Calorific Values for Selected Countries |  |  |  |  | Imports | 27.21 | TJ/kt |  | Not applicable | OECD/IEA (1993), Energy Balances of OECD Countries, 1990-1991. International Energy Agency, OECD, Paris, France. | Revised 1996 IPCC Guidelines for National Greenhouse Gas Inventories(Table 1-2 on pages 1.16 - 1.22 of the Reference Manual) | IPCC
15282 | 1A - Fuel Combustion Activities | 1.A - Fuel Combustion Activities | CARBON DIOXIDE | Other Bituminous Coal | Other Bituminous Coal | 1996 IPCC default | 1990 Country-Specific Net Calorific Values for Selected Countries |  |  | United Kingdom of Great Britain and Northern Ireland |  | Production | 24.11 | TJ/kt |  | Not applicable | OECD/IEA (1993), Energy Balances of OECD Countries, 1990-1991. International Energy Agency, OECD, Paris, France. | Revised 1996 IPCC Guidelines for National Greenhouse Gas Inventories(Table 1-2 on pages 1.16 - 1.22 of the Reference Manual) | IPCC
15283 | 1A - Fuel Combustion Activities | 1.A - Fuel Combustion Activities | CARBON DIOXIDE | Other Bituminous Coal | Other Bituminous Coal | 1996 IPCC default | 1990 Country-Specific Net Calorific Values for Selected Countries |  |  | United Kingdom of Great Britain and Northern Ireland |  | Imports | 26.31 | TJ/kt |  | Not applicable | OECD/IEA (1993), Energy Balances of OECD Countries, 1990-1991. International Energy Agency, OECD, Paris, France. | Revised 1996 IPCC Guidelines for National Greenhouse Gas Inventories(Table 1-2 on pages 1.16 - 1.22 of the Reference Manual) | IPCC
15284 | 1A - Fuel Combustion Activities | 1.A - Fuel Combustion Activities | CARBON DIOXIDE | Other Bituminous Coal | Other Bituminous Coal | 1996 IPCC default | 1990 Country-Specific Net Calorific Values for Selected Countries |  |  | United Kingdom of Great Britain and Northern Ireland |  | Exports | 27.53 | TJ/kt |  | Not applicable | OECD/IEA (1993), Energy Balances of OECD Countries, 1990-1991. International Energy Agency, OECD, Paris, France. | Revised 1996 IPCC Guidelines for National Greenhouse Gas Inventories(Table 1-2 on pages 1.16 - 1.22 of the Reference Manual) | IPCC
15299 | 1A - Fuel Combustion Activities | 1.A - Fuel Combustion Activities | CARBON DIOXIDE | Other Bituminous Coal | Other Bituminous Coal | 1996 IPCC default | 1990 Country-Specific Net Calorific Values for Selected Countries |  |  | United States of America |  | Production | 26.66 | TJ/kt |  | Not applicable | OECD/IEA (1993), Energy Balances of OECD Countries, 1990-1991. International Energy Agency, OECD, Paris, France. | Revised 1996 IPCC Guidelines for National Greenhouse Gas Inventories(Table 1-2 on pages 1.16 - 1.22 of the Reference Manual) | IPCC
15300 | 1A - Fuel Combustion Activities | 1.A - Fuel Combustion Activities | CARBON DIOXIDE | Other Bituminous Coal | Other Bituminous Coal | 1996 IPCC default | 1990 Country-Specific Net Calorific Values for Selected Countries |  |  | United States of America |  | Imports | 27.69 | TJ/kt |  | Not applicable | OECD/IEA (1993), Energy Balances of OECD Countries, 1990-1991. International Energy Agency, OECD, Paris, France. | Revised 1996 IPCC Guidelines for National Greenhouse Gas Inventories(Table 1-2 on pages 1.16 - 1.22 of the Reference Manual) | IPCC
15301 | 1A - Fuel Combustion Activities | 1.A - Fuel Combustion Activities | CARBON DIOXIDE | Other Bituminous Coal | Other Bituminous Coal | 1996 IPCC default | 1990 Country-Specific Net Calorific Values for Selected Countries |  |  | United States of America |  | Exports | 28.09 | TJ/kt |  | Not applicable | OECD/IEA (1993), Energy Balances of OECD Countries, 1990-1991. International Energy Agency, OECD, Paris, France. | Revised 1996 IPCC Guidelines for National Greenhouse Gas Inventories(Table 1-2 on pages 1.16 - 1.22 of the Reference Manual) | IPCC
17159 | 1A - Fuel Combustion Activities | 1.A - Fuel Combustion Activities | CARBON DIOXIDE | Other Bituminous Coal | Other Bituminous Coal | 1996 IPCC default | Carbon emission factors for various fuels from different studies |  | In the Revised 1996 IPCC Guidelines for National Greenhouse Gas Inventories, fuel type is specified as "Bituminous Coal" |  |  |  | 25.5 | tC/TJ |  | Not applicable | Marland, G. and R.M. Rotty (1984) "Carbon dioxide emissions from fossil fuels: A procedure for estimation and results for 1950-1982",Tellus36b: 232-261 | Revised 1996 IPCC Guidelines for National Greenhouse Gas Inventories(Table 1-4 on Page 1-24 of the Reference Manual) | IPCC
17160 | 1A - Fuel Combustion Activities | 1.A - Fuel Combustion Activities | CARBON DIOXIDE | Other Bituminous Coal | Other Bituminous Coal | 1996 IPCC default | Carbon emission factors for various fuels from different studies |  | In the Revised 1996 IPCC Guidelines for National Greenhouse Gas Inventories, fuel type is specified as "Bituminous Coal" |  |  |  | 25.4 | tC/TJ |  | Not applicable | Marland, G. and A. Pippin (1990) "United States emissio to the Earth's atmosphere by economic activity" Energy Systems and Policy, Vol 14, pp319-336 | Revised 1996 IPCC Guidelines for National Greenhouse Gas Inventories(Table 1-4 on Page 1-24 of the Reference Manual) | IPCC
17161 | 1A - Fuel Combustion Activities | 1.A - Fuel Combustion Activities | CARBON DIOXIDE | Other Bituminous Coal | Other Bituminous Coal | 1996 IPCC default | Carbon emission factors for various fuels from different studies |  | In the Revised 1996 IPCC Guidelines for National Greenhouse Gas Inventories, fuel type is specified as "Bituminous Coal" |  |  |  | 25.8 | tC/TJ |  | Not applicable | OECD (1991), Estimation of Greenhouse Gas Emissions and Sinks; Final Report from OECD Experts Meetings18-21February 1991. Prepared for the IPCC, Paris,France. | Revised 1996 IPCC Guidelines for National Greenhouse Gas Inventories(Table 1-4 on Page 1-24 of the Reference Manual) | IPCC
17162 | 1A - Fuel Combustion Activities | 1.A - Fuel Combustion Activities | CARBON DIOXIDE | Other Bituminous Coal | Other Bituminous Coal | 1996 IPCC default | Carbon emission factors for various fuels from different studies |  | In the Revised 1996 IPCC Guidelines for National Greenhouse Gas Inventories, fuel type is specified as "Bituminous Coal" |  |  |  | 25.8 | tC/TJ |  | Not applicable | Grubb,M.J.(1989),On Coefficients for determining Greenhouse Gas Emissions from Fossil Fuel Production and Consumption. Energy and Environment Programme, Royal Institute of International Affairs ,London, UK April. Prepared for IEA/OECD Expert Seminar on Energy Technologies for reducing Emissions of Greenhouse Gases, Paris France. | Revised 1996 IPCC Guidelines for National Greenhouse Gas Inventories(Table 1-4 on Page 1-24 of the Reference Manual) | IPCC
17183 | 1A1 - Energy Industries | 1.A.1 - Energy Industries | METHANE | Other Bituminous Coal | Other Bituminous Coal | 1996 IPCC default | CH4 Default (Uncontrolled) emisson factors |  | In the Revised 1996 IPCC Guidelines, fuel type is specified as "Hard Coal" |  |  |  | 1 | KG/TJ |  | Worksheet 1-3; Sheet 1-3 | These CH4 default emission factors are based on CORINAIR90 database, the CORINAIR1994 default emissionf actors, EDGAR Version 2.0 database, National Communications to the UNFCCC,Berdowski, et al(1993 ),Radian Corporation (1990) and USEPA(1995). Additional research is needed to improve the quality of the emission factors | Revised 1996 IPCC Guidelines for National Greenhouse Gas Inventories (Table 1-7 on Page 1.35 of the Reference Manual) | IPCC
17184 | 1A2 - Manufacturing Industries and Construction (ISIC) | 1.A.2 - Manufacturing Industries and Construction | METHANE | Other Bituminous Coal | Other Bituminous Coal | 1996 IPCC default | CH4 Default (Uncontrolled) emisson factors |  | In the Revised 1996 IPCC Guidelines, fuel type is specified as "Hard Coal" |  |  |  | 10 | KG/TJ |  | Worksheet 1-3; Sheet 1-3 | These CH4 default emission factors are based on CORINAIR90 database, the CORINAIR1994 default emissionf actors, EDGAR Version 2.0 database, National Communications to the UNFCCC,Berdowski, et al(1993 ),Radian Corporation (1990) and USEPA(1995). Additional research is needed to improve the quality of the emission factors | Revised 1996 IPCC Guidelines for National Greenhouse Gas Inventories (Table 1-7 on Page 1.35 of the Reference Manual) | IPCC
17185 | 1A3c - Railways | 1.A.3.c - Railways | METHANE | Other Bituminous Coal | Other Bituminous Coal | 1996 IPCC default | CH4 Default (Uncontrolled) emisson factors |  | In the Revised 1996 IPCC Guidelines, fuel type is specified as "Hard Coal" |  |  |  | 10 | KG/TJ |  | Worksheet 1-3; Sheet 1-3 | These CH4 default emission factors are based on CORINAIR90 database, the CORINAIR1994 default emissionf actors, EDGAR Version 2.0 database, National Communications to the UNFCCC,Berdowski, et al(1993 ),Radian Corporation (1990) and USEPA(1995). Additional research is needed to improve the quality of the emission factors | Revised 1996 IPCC Guidelines for National Greenhouse Gas Inventories (Table 1-7 on Page 1.35 of the Reference Manual) | IPCC
17186 | 1A3d - Navigation | 1.A.3.d - Water-borne Navigation | METHANE | Other Bituminous Coal | Other Bituminous Coal | 1996 IPCC default | CH4 Default (Uncontrolled) emisson factors |  | In the Revised 1996 IPCC Guidelines, fuel type is specified as "Hard Coal" |  |  |  | 10 | KG/TJ |  | Worksheet 1-3; Sheet 1-3 | These CH4 default emission factors are based on CORINAIR90 database, the CORINAIR1994 default emissionf actors, EDGAR Version 2.0 database, National Communications to the UNFCCC,Berdowski, et al(1993 ),Radian Corporation (1990) and USEPA(1995). Additional research is needed to improve the quality of the emission factors | Revised 1996 IPCC Guidelines for National Greenhouse Gas Inventories (Table 1-7 on Page 1.35 of the Reference Manual) | IPCC
17187 | 1A4a - Commercial/Institutional | 1.A.4.a - Commercial/Institutional | METHANE | Other Bituminous Coal | Other Bituminous Coal | 1996 IPCC default | CH4 Default (Uncontrolled) emisson factors |  | In the Revised 1996 IPCC Guidelines, fuel type is specified as "Hard Coal" |  |  |  | 10 | KG/TJ |  | Worksheet 1-3; Sheet 1-3 | These CH4 default emission factors are based on CORINAIR90 database, the CORINAIR1994 default emissionf actors, EDGAR Version 2.0 database, National Communications to the UNFCCC,Berdowski, et al(1993 ),Radian Corporation (1990) and USEPA(1995). Additional research is needed to improve the quality of the emission factors | Revised 1996 IPCC Guidelines for National Greenhouse Gas Inventories (Table 1-7 on Page 1.35 of the Reference Manual) | IPCC
17188 | 1A4b - Residential | 1.A.4.b - Residential | METHANE | Other Bituminous Coal | Other Bituminous Coal | 1996 IPCC default | CH4 Default (Uncontrolled) emisson factors |  | In the Revised 1996 IPCC Guidelines, fuel type is specified as "Hard Coal" |  |  |  | 300 | KG/TJ |  | Worksheet 1-3; Sheet 1-3 | These CH4 default emission factors are based on CORINAIR90 database, the CORINAIR1994 default emissionf actors, EDGAR Version 2.0 database, National Communications to the UNFCCC,Berdowski, et al(1993 ),Radian Corporation (1990) and USEPA(1995). Additional research is needed to improve the quality of the emission factors | Revised 1996 IPCC Guidelines for National Greenhouse Gas Inventories (Table 1-7 on Page 1.35 of the Reference Manual) | IPCC
17189 | 1A4c1 - Stationary | 1.A.4.c.i - Stationary | METHANE | Other Bituminous Coal | Other Bituminous Coal | 1996 IPCC default | CH4 Default (Uncontrolled) emisson factors |  | In the Revised 1996 IPCC Guidelines, fuel type is specified as "Hard Coal" |  |  |  | 300 | KG/TJ |  | Worksheet 1-3; Sheet 1-3 | These CH4 default emission factors are based on CORINAIR90 database, the CORINAIR1994 default emissionf actors, EDGAR Version 2.0 database, National Communications to the UNFCCC,Berdowski, et al(1993 ),Radian Corporation (1990) and USEPA(1995). Additional research is needed to improve the quality of the emission factors | Revised 1996 IPCC Guidelines for National Greenhouse Gas Inventories (Table 1-7 on Page 1.35 of the Reference Manual) | IPCC
17223 | 1A1 - Energy Industries | 1.A.1 - Energy Industries | NITROUS OXIDE | Other Bituminous Coal | Other Bituminous Coal | 1996 IPCC default | N20 Default (Uncontrolled) emisson factors |  | In the Revised 1996 IPCC Guidelines, fuel type is specified as "Hard Coal" |  |  |  | 1.4 | KG/TJ |  | Worksheet 1-3; Sheet 1-3 | These N2O default emission factors are based on CORINAIR90 database, the CORINAIR1994 default emissionf actors, EDGAR Version 2.0 database, National Communications to the UNFCCC,Berdowski, et al(1993 ),Radian Corporation (1990) and USEPA(1995). Additional research is needed to improve the quality of the emission factors | Revised 1996 IPCC Guidelines for National Greenhouse Gas Inventories (Table 1-8 on Page 1.36 of the Reference Manual) | IPCC
17224 | 1A2 - Manufacturing Industries and Construction (ISIC) | 1.A.2 - Manufacturing Industries and Construction | NITROUS OXIDE | Other Bituminous Coal | Other Bituminous Coal | 1996 IPCC default | N20 Default (Uncontrolled) emisson factors |  | In the Revised 1996 IPCC Guidelines, fuel type is specified as "Hard Coal" |  |  |  | 1.4 | KG/TJ |  | Worksheet 1-3; Sheet 1-3 | These N2O default emission factors are based on CORINAIR90 database, the CORINAIR1994 default emissionf actors, EDGAR Version 2.0 database, National Communications to the UNFCCC,Berdowski, et al(1993 ),Radian Corporation (1990) and USEPA(1995). Additional research is needed to improve the quality of the emission factors | Revised 1996 IPCC Guidelines for National Greenhouse Gas Inventories (Table 1-8 on Page 1.36 of the Reference Manual) | IPCC
17225 | 1A3c - Railways | 1.A.3.c - Railways | NITROUS OXIDE | Other Bituminous Coal | Other Bituminous Coal | 1996 IPCC default | N20 Default (Uncontrolled) emisson factors |  | In the Revised 1996 IPCC Guidelines, fuel type is specified as "Hard Coal" |  |  |  | 1.4 | KG/TJ |  | Worksheet 1-3; Sheet 1-3 | These N2O default emission factors are based on CORINAIR90 database, the CORINAIR1994 default emissionf actors, EDGAR Version 2.0 database, National Communications to the UNFCCC,Berdowski, et al(1993 ),Radian Corporation (1990) and USEPA(1995). Additional research is needed to improve the quality of the emission factors | Revised 1996 IPCC Guidelines for National Greenhouse Gas Inventories (Table 1-8 on Page 1.36 of the Reference Manual) | IPCC
17226 | 1A3d - Navigation | 1.A.3.d - Water-borne Navigation | NITROUS OXIDE | Other Bituminous Coal | Other Bituminous Coal | 1996 IPCC default | N20 Default (Uncontrolled) emisson factors |  | In the Revised 1996 IPCC Guidelines, fuel type is specified as "Hard Coal" |  |  |  | 1.4 | KG/TJ |  | Worksheet 1-3; Sheet 1-3 | These N2O default emission factors are based on CORINAIR90 database, the CORINAIR1994 default emissionf actors, EDGAR Version 2.0 database, National Communications to the UNFCCC,Berdowski, et al(1993 ),Radian Corporation (1990) and USEPA(1995). Additional research is needed to improve the quality of the emission factors | Revised 1996 IPCC Guidelines for National Greenhouse Gas Inventories (Table 1-8 on Page 1.36 of the Reference Manual) | IPCC
17227 | 1A4a - Commercial/Institutional | 1.A.4.a - Commercial/Institutional | NITROUS OXIDE | Other Bituminous Coal | Other Bituminous Coal | 1996 IPCC default | N20 Default (Uncontrolled) emisson factors |  | In the Revised 1996 IPCC Guidelines, fuel type is specified as "Hard Coal" |  |  |  | 1.4 | KG/TJ |  | Worksheet 1-3; Sheet 1-3 | These N2O default emission factors are based on CORINAIR90 database, the CORINAIR1994 default emissionf actors, EDGAR Version 2.0 database, National Communications to the UNFCCC,Berdowski, et al(1993 ),Radian Corporation (1990) and USEPA(1995). Additional research is needed to improve the quality of the emission factors | Revised 1996 IPCC Guidelines for National Greenhouse Gas Inventories (Table 1-8 on Page 1.36 of the Reference Manual) | IPCC
17228 | 1A4b - Residential | 1.A.4.b - Residential | NITROUS OXIDE | Other Bituminous Coal | Other Bituminous Coal | 1996 IPCC default | N20 Default (Uncontrolled) emisson factors |  | In the Revised 1996 IPCC Guidelines, fuel type is specified as "Hard Coal" |  |  |  | 1.4 | KG/TJ |  | Worksheet 1-3; Sheet 1-3 | These N2O default emission factors are based on CORINAIR90 database, the CORINAIR1994 default emissionf actors, EDGAR Version 2.0 database, National Communications to the UNFCCC,Berdowski, et al(1993 ),Radian Corporation (1990) and USEPA(1995). Additional research is needed to improve the quality of the emission factors | Revised 1996 IPCC Guidelines for National Greenhouse Gas Inventories (Table 1-8 on Page 1.36 of the Reference Manual) | IPCC
17229 | 1A4c1 - Stationary | 1.A.4.c.i - Stationary | NITROUS OXIDE | Other Bituminous Coal | Other Bituminous Coal | 1996 IPCC default | N20 Default (Uncontrolled) emisson factors |  | In the Revised 1996 IPCC Guidelines, fuel type is specified as "Hard Coal" |  |  |  | 1.4 | KG/TJ |  | Worksheet 1-3; Sheet 1-3 | These N2O default emission factors are based on CORINAIR90 database, the CORINAIR1994 default emissionf actors, EDGAR Version 2.0 database, National Communications to the UNFCCC,Berdowski, et al(1993 ),Radian Corporation (1990) and USEPA(1995). Additional research is needed to improve the quality of the emission factors | Revised 1996 IPCC Guidelines for National Greenhouse Gas Inventories (Table 1-8 on Page 1.36 of the Reference Manual) | IPCC
17263 | 1A1 - Energy Industries | 1.A.1 - Energy Industries | NITROGEN OXIDES (NO+NO2) | Other Bituminous Coal | Other Bituminous Coal | 1996 IPCC default | N0X Default (Uncontrolled) emisson factors |  | In the Revised 1996 IPCC Guidelines, fuel type is specified as "Hard Coal" |  |  |  | 300 | KG/TJ |  | Worksheet 1-3; Sheet 1-3 | The following default emission factors have been developed by the IPCC based on CORINAIR90 among others | Revised 1996 IPCC Guidelines for National Greenhouse Gas Inventories (Table 1-9 on Page 1.38 of the Reference Manual) | IPCC
17264 | 1A2 - Manufacturing Industries and Construction (ISIC) | 1.A.2 - Manufacturing Industries and Construction | NITROGEN OXIDES (NO+NO2) | Other Bituminous Coal | Other Bituminous Coal | 1996 IPCC default | N0X Default (Uncontrolled) emisson factors |  | In the Revised 1996 IPCC Guidelines, fuel type is specified as "Hard Coal" |  |  |  | 300 | KG/TJ |  | Worksheet 1-3; Sheet 1-3 | The following default emission factors have been developed by the IPCC based on CORINAIR90 among others | Revised 1996 IPCC Guidelines for National Greenhouse Gas Inventories (Table 1-9 on Page 1.38 of the Reference Manual) | IPCC
17265 | 1A3c - Railways | 1.A.3.c - Railways | NITROGEN OXIDES (NO+NO2) | Other Bituminous Coal | Other Bituminous Coal | 1996 IPCC default | N0X Default (Uncontrolled) emisson factors |  | In the Revised 1996 IPCC Guidelines, fuel type is specified as "Hard Coal" |  |  |  | 300 | KG/TJ |  | Worksheet 1-3; Sheet 1-3 | The following default emission factors have been developed by the IPCC based on CORINAIR90 among others | Revised 1996 IPCC Guidelines for National Greenhouse Gas Inventories (Table 1-9 on Page 1.38 of the Reference Manual) | IPCC
17266 | 1A3d - Navigation | 1.A.3.d - Water-borne Navigation | NITROGEN OXIDES (NO+NO2) | Other Bituminous Coal | Other Bituminous Coal | 1996 IPCC default | N0X Default (Uncontrolled) emisson factors |  | In the Revised 1996 IPCC Guidelines, fuel type is specified as "Hard Coal" |  |  |  | 300 | KG/TJ |  | Worksheet 1-3; Sheet 1-3 | The following default emission factors have been developed by the IPCC based on CORINAIR90 among others | Revised 1996 IPCC Guidelines for National Greenhouse Gas Inventories (Table 1-9 on Page 1.38 of the Reference Manual) | IPCC
17267 | 1A4a - Commercial/Institutional | 1.A.4.a - Commercial/Institutional | NITROGEN OXIDES (NO+NO2) | Other Bituminous Coal | Other Bituminous Coal | 1996 IPCC default | N0X Default (Uncontrolled) emisson factors |  | In the Revised 1996 IPCC Guidelines, fuel type is specified as "Hard Coal" |  |  |  | 100 | KG/TJ |  | Worksheet 1-3; Sheet 1-3 | The following default emission factors have been developed by the IPCC based on CORINAIR90 among others | Revised 1996 IPCC Guidelines for National Greenhouse Gas Inventories (Table 1-9 on Page 1.38 of the Reference Manual) | IPCC
17268 | 1A4b - Residential | 1.A.4.b - Residential | NITROGEN OXIDES (NO+NO2) | Other Bituminous Coal | Other Bituminous Coal | 1996 IPCC default | N0X Default (Uncontrolled) emisson factors |  | In the Revised 1996 IPCC Guidelines, fuel type is specified as "Hard Coal" |  |  |  | 100 | KG/TJ |  | Worksheet 1-3; Sheet 1-3 | The following default emission factors have been developed by the IPCC based on CORINAIR90 among others | Revised 1996 IPCC Guidelines for National Greenhouse Gas Inventories (Table 1-9 on Page 1.38 of the Reference Manual) | IPCC
17269 | 1A4c1 - Stationary | 1.A.4.c.i - Stationary | NITROGEN OXIDES (NO+NO2) | Other Bituminous Coal | Other Bituminous Coal | 1996 IPCC default | N0X Default (Uncontrolled) emisson factors |  | In the Revised 1996 IPCC Guidelines, fuel type is specified as "Hard Coal" |  |  |  | 100 | KG/TJ |  | Worksheet 1-3; Sheet 1-3 | The following default emission factors have been developed by the IPCC based on CORINAIR90 among others | Revised 1996 IPCC Guidelines for National Greenhouse Gas Inventories (Table 1-9 on Page 1.38 of the Reference Manual) | IPCC
17303 | 1A1 - Energy Industries | 1.A.1 - Energy Industries | CARBON MONOXIDE | Other Bituminous Coal | Other Bituminous Coal | 1996 IPCC default | C0 Default (Uncontrolled) emisson factors |  | In the Revised 1996 IPCC Guidelines, fuel type is specified as "Hard Coal" |  |  |  | 20 | KG/TJ |  | Worksheet 1-3; Sheet 1-3 | The following default emission factors have been developed by the IPCC based on CORINAIR90 among others | Revised 1996 IPCC Guidelines for National Greenhouse Gas Inventories (Table 1-10 on Page 1.40 of the Reference Manual) | IPCC
17304 | 1A2 - Manufacturing Industries and Construction (ISIC) | 1.A.2 - Manufacturing Industries and Construction | CARBON MONOXIDE | Other Bituminous Coal | Other Bituminous Coal | 1996 IPCC default | C0 Default (Uncontrolled) emisson factors |  | In the Revised 1996 IPCC Guidelines, fuel type is specified as "Hard Coal" |  |  |  | 150 | KG/TJ |  | Worksheet 1-3; Sheet 1-3 | The following default emission factors have been developed by the IPCC based on CORINAIR90 among others | Revised 1996 IPCC Guidelines for National Greenhouse Gas Inventories (Table 1-10 on Page 1.40 of the Reference Manual) | IPCC
17305 | 1A3c - Railways | 1.A.3.c - Railways | CARBON MONOXIDE | Other Bituminous Coal | Other Bituminous Coal | 1996 IPCC default | C0 Default (Uncontrolled) emisson factors |  | In the Revised 1996 IPCC Guidelines, fuel type is specified as "Hard Coal" |  |  |  | 150 | KG/TJ |  | Worksheet 1-3; Sheet 1-3 | The following default emission factors have been developed by the IPCC based on CORINAIR90 among others | Revised 1996 IPCC Guidelines for National Greenhouse Gas Inventories (Table 1-10 on Page 1.40 of the Reference Manual) | IPCC
17306 | 1A3d - Navigation | 1.A.3.d - Water-borne Navigation | CARBON MONOXIDE | Other Bituminous Coal | Other Bituminous Coal | 1996 IPCC default | C0 Default (Uncontrolled) emisson factors |  | In the Revised 1996 IPCC Guidelines, fuel type is specified as "Hard Coal" |  |  |  | 150 | KG/TJ |  | Worksheet 1-3; Sheet 1-3 | The following default emission factors have been developed by the IPCC based on CORINAIR90 among others | Revised 1996 IPCC Guidelines for National Greenhouse Gas Inventories (Table 1-10 on Page 1.40 of the Reference Manual) | IPCC
17307 | 1A4a - Commercial/Institutional | 1.A.4.a - Commercial/Institutional | CARBON MONOXIDE | Other Bituminous Coal | Other Bituminous Coal | 1996 IPCC default | C0 Default (Uncontrolled) emisson factors |  | In the Revised 1996 IPCC Guidelines, fuel type is specified as "Hard Coal" |  |  |  | 2000 | KG/TJ |  | Worksheet 1-3; Sheet 1-3 | The following default emission factors have been developed by the IPCC based on CORINAIR90 among others | Revised 1996 IPCC Guidelines for National Greenhouse Gas Inventories (Table 1-10 on Page 1.40 of the Reference Manual) | IPCC
17308 | 1A4b - Residential | 1.A.4.b - Residential | CARBON MONOXIDE | Other Bituminous Coal | Other Bituminous Coal | 1996 IPCC default | C0 Default (Uncontrolled) emisson factors |  | In the Revised 1996 IPCC Guidelines, fuel type is specified as "Hard Coal" |  |  |  | 2000 | KG/TJ |  | Worksheet 1-3; Sheet 1-3 | The following default emission factors have been developed by the IPCC based on CORINAIR90 among others | Revised 1996 IPCC Guidelines for National Greenhouse Gas Inventories (Table 1-10 on Page 1.40 of the Reference Manual) | IPCC
17309 | 1A4c1 - Stationary | 1.A.4.c.i - Stationary | CARBON MONOXIDE | Other Bituminous Coal | Other Bituminous Coal | 1996 IPCC default | C0 Default (Uncontrolled) emisson factors |  | In the Revised 1996 IPCC Guidelines, fuel type is specified as "Hard Coal" |  |  |  | 2000 | KG/TJ |  | Worksheet 1-3; Sheet 1-3 | The following default emission factors have been developed by the IPCC based on CORINAIR90 among others | Revised 1996 IPCC Guidelines for National Greenhouse Gas Inventories (Table 1-10 on Page 1.40 of the Reference Manual) | IPCC
17343 | 1A1 - Energy Industries | 1.A.1 - Energy Industries | NON METHANE VOLATILE ORGANIC COMPOUNDS | Other Bituminous Coal | Other Bituminous Coal | 1996 IPCC default | NMVOC default (uncontrolled) emission factors |  | In the Revised 1996 IPCC Guidelines, fuel type is specified as "Hard Coal" |  |  |  | 5 | KG/TJ |  | Worksheet 1-3; Sheet 1-3 | The following default emission factors have been developed by the IPCC based on CORINAIR90 among others | Revised 1996 IPCC Guidelines for National Greenhouse Gas Inventories (Table 1-11 on Page 1.42 of the Reference Manual) | IPCC
17344 | 1A2 - Manufacturing Industries and Construction (ISIC) | 1.A.2 - Manufacturing Industries and Construction | NON METHANE VOLATILE ORGANIC COMPOUNDS | Other Bituminous Coal | Other Bituminous Coal | 1996 IPCC default | NMVOC default (uncontrolled) emission factors |  | In the Revised 1996 IPCC Guidelines, fuel type is specified as "Hard Coal" |  |  |  | 20 | KG/TJ |  | Worksheet 1-3; Sheet 1-3 | The following default emission factors have been developed by the IPCC based on CORINAIR90 among others | Revised 1996 IPCC Guidelines for National Greenhouse Gas Inventories (Table 1-11 on Page 1.42 of the Reference Manual) | IPCC
17345 | 1A3c - Railways | 1.A.3.c - Railways | NON METHANE VOLATILE ORGANIC COMPOUNDS | Other Bituminous Coal | Other Bituminous Coal | 1996 IPCC default | NMVOC default (uncontrolled) emission factors |  | In the Revised 1996 IPCC Guidelines, fuel type is specified as "Hard Coal" |  |  |  | 20 | KG/TJ |  | Worksheet 1-3; Sheet 1-3 | The following default emission factors have been developed by the IPCC based on CORINAIR90 among others | Revised 1996 IPCC Guidelines for National Greenhouse Gas Inventories (Table 1-11 on Page 1.42 of the Reference Manual) | IPCC
17346 | 1A3d - Navigation | 1.A.3.d - Water-borne Navigation | NON METHANE VOLATILE ORGANIC COMPOUNDS | Other Bituminous Coal | Other Bituminous Coal | 1996 IPCC default | NMVOC default (uncontrolled) emission factors |  | In the Revised 1996 IPCC Guidelines, fuel type is specified as "Hard Coal" |  |  |  | 20 | KG/TJ |  | Worksheet 1-3; Sheet 1-3 | The following default emission factors have been developed by the IPCC based on CORINAIR90 among others | Revised 1996 IPCC Guidelines for National Greenhouse Gas Inventories (Table 1-11 on Page 1.42 of the Reference Manual) | IPCC
17347 | 1A4a - Commercial/Institutional | 1.A.4.a - Commercial/Institutional | NON METHANE VOLATILE ORGANIC COMPOUNDS | Other Bituminous Coal | Other Bituminous Coal | 1996 IPCC default | NMVOC default (uncontrolled) emission factors |  | In the Revised 1996 IPCC Guidelines, fuel type is specified as "Hard Coal" |  |  |  | 200 | KG/TJ |  | Worksheet 1-3; Sheet 1-3 | The following default emission factors have been developed by the IPCC based on CORINAIR90 among others | Revised 1996 IPCC Guidelines for National Greenhouse Gas Inventories (Table 1-11 on Page 1.42 of the Reference Manual) | IPCC
17348 | 1A4b - Residential | 1.A.4.b - Residential | NON METHANE VOLATILE ORGANIC COMPOUNDS | Other Bituminous Coal | Other Bituminous Coal | 1996 IPCC default | NMVOC default (uncontrolled) emission factors |  | In the Revised 1996 IPCC Guidelines, fuel type is specified as "Hard Coal" |  |  |  | 200 | KG/TJ |  | Worksheet 1-3; Sheet 1-3 | The following default emission factors have been developed by the IPCC based on CORINAIR90 among others | Revised 1996 IPCC Guidelines for National Greenhouse Gas Inventories (Table 1-11 on Page 1.42 of the Reference Manual) | IPCC
17349 | 1A4c1 - Stationary | 1.A.4.c.i - Stationary | NON METHANE VOLATILE ORGANIC COMPOUNDS | Other Bituminous Coal | Other Bituminous Coal | 1996 IPCC default | NMVOC default (uncontrolled) emission factors |  | In the Revised 1996 IPCC Guidelines, fuel type is specified as "Hard Coal" |  |  |  | 200 | KG/TJ |  | Worksheet 1-3; Sheet 1-3 | The following default emission factors have been developed by the IPCC based on CORINAIR90 among others | Revised 1996 IPCC Guidelines for National Greenhouse Gas Inventories (Table 1-11 on Page 1.42 of the Reference Manual) | IPCC
17383 | 1A1 - Energy Industries 1A1a - Public Electricity and Heat Production 1A1a1 - Public Electricity Generation 1A1a2 - Public Combined Heat and Power Generation (CHP) 1A1a3 - Public Heat Plants | 1.A.1 - Energy Industries 1.A.1.a - Main Activity Electricity and Heat Production 1.A.1.a.i - Electricity Generation 1.A.1.a.ii - Combined Heat and Power Generation (CHP) 1.A.1.a.iii - Heat Plants | CARBON MONOXIDE | Other Bituminous Coal | Other Bituminous Coal | 1996 IPCC default | Emission factors for utility boiler source perfomance | Pulverised Bituminous Combustion -Dry Bottom, wall fired | In the Revised 1996 IPCC Guidelines, fuel type is specified as "Hard Coal" |  |  |  | 9 | KG/TJ |  | Worksheet 1-3; Sheet 1-3 | US EPA (1995) Compilation of Air Pollutant Emission Factors. Vol 1 Stationary Point and Area Sources, 5th Edition | Revised 1996 IPCC Guidelines for National Greenhouse Gas Inventories ( Table 1-15 on Page 1.53) of the Reference Manual | IPCC
17384 | 1A1 - Energy Industries 1A1a - Public Electricity and Heat Production 1A1a1 - Public Electricity Generation 1A1a2 - Public Combined Heat and Power Generation (CHP) 1A1a3 - Public Heat Plants | 1.A.1 - Energy Industries 1.A.1.a - Main Activity Electricity and Heat Production 1.A.1.a.i - Electricity Generation 1.A.1.a.ii - Combined Heat and Power Generation (CHP) 1.A.1.a.iii - Heat Plants | CARBON MONOXIDE | Other Bituminous Coal | Other Bituminous Coal | 1996 IPCC default | Emission factors for utility boiler source perfomance | Pulverised Bituminous Combustion - Dry Bottom, tangentially fired | In the Revised 1996 IPCC Guidelines, fuel type is specified as "Hard Coal" |  |  |  | 9 | KG/TJ |  | Worksheet 1-3; Sheet 1-3 | US EPA (1995) Compilation of Air Pollutant Emission Factors. Vol 1 Stationary Point and Area Sources, 5th Edition | Revised 1996 IPCC Guidelines for National Greenhouse Gas Inventories ( Table 1-15 on Page 1.53) of the Reference Manual | IPCC
17385 | 1A1 - Energy Industries 1A1a - Public Electricity and Heat Production 1A1a1 - Public Electricity Generation 1A1a2 - Public Combined Heat and Power Generation (CHP) 1A1a3 - Public Heat Plants | 1.A.1 - Energy Industries 1.A.1.a - Main Activity Electricity and Heat Production 1.A.1.a.i - Electricity Generation 1.A.1.a.ii - Combined Heat and Power Generation (CHP) 1.A.1.a.iii - Heat Plants | CARBON MONOXIDE | Other Bituminous Coal | Other Bituminous Coal | 1996 IPCC default | Emission factors for utility boiler source perfomance | Pulverised Bituminous Combustion - Wet Bottom | In the Revised 1996 IPCC Guidelines, fuel type is specified as "Hard Coal" |  |  |  | 9 | KG/TJ |  | Worksheet 1-3; Sheet 1-3 | US EPA (1995) Compilation of Air Pollutant Emission Factors. Vol 1 Stationary Point and Area Sources, 5th Edition | Revised 1996 IPCC Guidelines for National Greenhouse Gas Inventories ( Table 1-15 on Page 1.53) of the Reference Manual | IPCC
17386 | 1A1 - Energy Industries 1A1a - Public Electricity and Heat Production 1A1a1 - Public Electricity Generation 1A1a2 - Public Combined Heat and Power Generation (CHP) 1A1a3 - Public Heat Plants | 1.A.1 - Energy Industries 1.A.1.a - Main Activity Electricity and Heat Production 1.A.1.a.i - Electricity Generation 1.A.1.a.ii - Combined Heat and Power Generation (CHP) 1.A.1.a.iii - Heat Plants | CARBON MONOXIDE | Other Bituminous Coal | Other Bituminous Coal | 1996 IPCC default | Emission factors for utility boiler source perfomance | Bituminous Spreader Strokers - With and without re -injection | In the Revised 1996 IPCC Guidelines, fuel type is specified as "Hard Coal" |  |  |  | 87 | KG/TJ |  | Worksheet 1-3; Sheet 1-3 | US EPA (1995) Compilation of Air Pollutant Emission Factors. Vol 1 Stationary Point and Area Sources, 5th Edition | Revised 1996 IPCC Guidelines for National Greenhouse Gas Inventories ( Table 1-15 on Page 1.53) of the Reference Manual | IPCC
17387 | 1A1 - Energy Industries 1A1a - Public Electricity and Heat Production 1A1a1 - Public Electricity Generation 1A1a2 - Public Combined Heat and Power Generation (CHP) 1A1a3 - Public Heat Plants | 1.A.1 - Energy Industries 1.A.1.a - Main Activity Electricity and Heat Production 1.A.1.a.i - Electricity Generation 1.A.1.a.ii - Combined Heat and Power Generation (CHP) 1.A.1.a.iii - Heat Plants | CARBON MONOXIDE | Other Bituminous Coal | Other Bituminous Coal | 1996 IPCC default | Emission factors for utility boiler source perfomance | Bituminous Fluidized Bed Combustor/Circulating/Bubbling Bed | In the Revised 1996 IPCC Guidelines, fuel type is specified as "Hard Coal" |  |  |  | 310 | KG/TJ |  | Worksheet 1-3; Sheet 1-3 | US EPA (1995) Compilation of Air Pollutant Emission Factors. Vol 1 Stationary Point and Area Sources, 5th Edition | Revised 1996 IPCC Guidelines for National Greenhouse Gas Inventories ( Table 1-15 on Page 1.53) of the Reference Manual | IPCC
17388 | 1A1 - Energy Industries 1A1a - Public Electricity and Heat Production 1A1a1 - Public Electricity Generation 1A1a2 - Public Combined Heat and Power Generation (CHP) 1A1a3 - Public Heat Plants | 1.A.1 - Energy Industries 1.A.1.a - Main Activity Electricity and Heat Production 1.A.1.a.i - Electricity Generation 1.A.1.a.ii - Combined Heat and Power Generation (CHP) 1.A.1.a.iii - Heat Plants | CARBON MONOXIDE | Other Bituminous Coal | Other Bituminous Coal | 1996 IPCC default | Emission factors for utility boiler source perfomance | Bituminous Cyclone Furnace | In the Revised 1996 IPCC Guidelines, fuel type is specified as "Hard Coal" |  |  |  | 9 | KG/TJ |  | Worksheet 1-3; Sheet 1-3 | US EPA (1995) Compilation of Air Pollutant Emission Factors. Vol 1 Stationary Point and Area Sources, 5th Edition | Revised 1996 IPCC Guidelines for National Greenhouse Gas Inventories ( Table 1-15 on Page 1.53) of the Reference Manual | IPCC
17389 | 1A1 - Energy Industries 1A1a - Public Electricity and Heat Production 1A1a1 - Public Electricity Generation 1A1a2 - Public Combined Heat and Power Generation (CHP) 1A1a3 - Public Heat Plants | 1.A.1 - Energy Industries 1.A.1.a - Main Activity Electricity and Heat Production 1.A.1.a.i - Electricity Generation 1.A.1.a.ii - Combined Heat and Power Generation (CHP) 1.A.1.a.iii - Heat Plants | CARBON MONOXIDE | Other Bituminous Coal | Other Bituminous Coal | 1996 IPCC default | Emission factors for utility boiler source perfomance | Anthracite Stokers | In the Revised 1996 IPCC Guidelines, fuel type is specified as "Hard Coal" |  |  |  | 10 | KG/TJ |  | Worksheet 1-3; Sheet 1-3 | US EPA (1995) Compilation of Air Pollutant Emission Factors. Vol 1 Stationary Point and Area Sources, 5th Edition | Revised 1996 IPCC Guidelines for National Greenhouse Gas Inventories ( Table 1-15 on Page 1.53) of the Reference Manual | IPCC
17390 | 1A1 - Energy Industries 1A1a - Public Electricity and Heat Production 1A1a1 - Public Electricity Generation 1A1a2 - Public Combined Heat and Power Generation (CHP) 1A1a3 - Public Heat Plants | 1.A.1 - Energy Industries 1.A.1.a - Main Activity Electricity and Heat Production 1.A.1.a.i - Electricity Generation 1.A.1.a.ii - Combined Heat and Power Generation (CHP) 1.A.1.a.iii - Heat Plants | CARBON MONOXIDE | Other Bituminous Coal | Other Bituminous Coal | 1996 IPCC default | Emission factors for utility boiler source perfomance | Anthracite Fluidized Bed Combustors | In the Revised 1996 IPCC Guidelines, fuel type is specified as "Hard Coal" |  |  |  | 5.2 | KG/TJ |  | Worksheet 1-3; Sheet 1-3 | US EPA (1995) Compilation of Air Pollutant Emission Factors. Vol 1 Stationary Point and Area Sources, 5th Edition | Revised 1996 IPCC Guidelines for National Greenhouse Gas Inventories ( Table 1-15 on Page 1.53) of the Reference Manual | IPCC
17391 | 1A1 - Energy Industries 1A1a - Public Electricity and Heat Production 1A1a1 - Public Electricity Generation 1A1a2 - Public Combined Heat and Power Generation (CHP) 1A1a3 - Public Heat Plants | 1.A.1 - Energy Industries 1.A.1.a - Main Activity Electricity and Heat Production 1.A.1.a.i - Electricity Generation 1.A.1.a.ii - Combined Heat and Power Generation (CHP) 1.A.1.a.iii - Heat Plants | CARBON MONOXIDE | Other Bituminous Coal | Other Bituminous Coal | 1996 IPCC default | Emission factors for utility boiler source perfomance | Anthracite Pulverised Coal Boilers | In the Revised 1996 IPCC Guidelines, fuel type is specified as "Hard Coal" |  |  |  | 310 | KG/TJ |  | Worksheet 1-3; Sheet 1-3 | US EPA (1995) Compilation of Air Pollutant Emission Factors. Vol 1 Stationary Point and Area Sources, 5th Edition | Revised 1996 IPCC Guidelines for National Greenhouse Gas Inventories ( Table 1-15 on Page 1.53) of the Reference Manual | IPCC
17393 | 1A1 - Energy Industries 1A1a - Public Electricity and Heat Production 1A1a1 - Public Electricity Generation 1A1a2 - Public Combined Heat and Power Generation (CHP) 1A1a3 - Public Heat Plants | 1.A.1 - Energy Industries 1.A.1.a - Main Activity Electricity and Heat Production 1.A.1.a.i - Electricity Generation 1.A.1.a.ii - Combined Heat and Power Generation (CHP) 1.A.1.a.iii - Heat Plants | CARBON MONOXIDE | Other Bituminous Coal | Other Bituminous Coal | 1996 IPCC default | Emission factors for utility boiler source perfomance | Pulverised Lignite Combustion - Dry Bottom,walled fired | In the Revised 1996 IPCC Guidelines, fuel type is specified as "Hard Coal" |  |  |  | 45 | KG/TJ |  | Worksheet 1-3; Sheet 1-3 | US EPA (1995) Compilation of Air Pollutant Emission Factors. Vol 1 Stationary Point and Area Sources, 5th Edition | Revised 1996 IPCC Guidelines for National Greenhouse Gas Inventories ( Table 1-15 on Page 1.53) of the Reference Manual | IPCC
17396 | 1A1 - Energy Industries 1A1a - Public Electricity and Heat Production 1A1a1 - Public Electricity Generation 1A1a2 - Public Combined Heat and Power Generation (CHP) 1A1a3 - Public Heat Plants | 1.A.1 - Energy Industries 1.A.1.a - Main Activity Electricity and Heat Production 1.A.1.a.i - Electricity Generation 1.A.1.a.ii - Combined Heat and Power Generation (CHP) 1.A.1.a.iii - Heat Plants | CARBON MONOXIDE | Other Bituminous Coal | Other Bituminous Coal | 1996 IPCC default | Emission factors for utility boiler source perfomance | Lignite Atmospheric Fluidised Bed | In the Revised 1996 IPCC Guidelines, fuel type is specified as "Hard Coal" |  |  |  | 2.8 | KG/TJ |  | Worksheet 1-3; Sheet 1-3 | US EPA (1995) Compilation of Air Pollutant Emission Factors. Vol 1 Stationary Point and Area Sources, 5th Edition | Revised 1996 IPCC Guidelines for National Greenhouse Gas Inventories ( Table 1-15 on Page 1.53) of the Reference Manual | IPCC
17406 | 1A1 - Energy Industries 1A1a - Public Electricity and Heat Production 1A1a1 - Public Electricity Generation 1A1a2 - Public Combined Heat and Power Generation (CHP) 1A1a3 - Public Heat Plants | 1.A.1 - Energy Industries 1.A.1.a - Main Activity Electricity and Heat Production 1.A.1.a.i - Electricity Generation 1.A.1.a.ii - Combined Heat and Power Generation (CHP) 1.A.1.a.iii - Heat Plants | METHANE | Other Bituminous Coal | Other Bituminous Coal | 1996 IPCC default | Emission factors for utility boiler source perfomance | Pulverised Bituminous Combustion- Dry Bottom, wall fired | In the Revised 1996 IPCC Guidelines, fuel type is specified as "Hard Coal" |  |  |  | 0.7 | KG/TJ |  | Worksheet 1-3; Sheet 1-3 | US EPA (1995) Compilation of Air Pollutant Emission Factors. Vol 1 Stationary Point and Area Sources, 5th Edition | Revised 1996 IPCC Guidelines for National Greenhouse Gas Inventories ( Table 1-15 on Page 1.53) of the Reference Manual | IPCC
17407 | 1A1 - Energy Industries 1A1a - Public Electricity and Heat Production 1A1a1 - Public Electricity Generation 1A1a2 - Public Combined Heat and Power Generation (CHP) 1A1a3 - Public Heat Plants | 1.A.1 - Energy Industries 1.A.1.a - Main Activity Electricity and Heat Production 1.A.1.a.i - Electricity Generation 1.A.1.a.ii - Combined Heat and Power Generation (CHP) 1.A.1.a.iii - Heat Plants | METHANE | Other Bituminous Coal | Other Bituminous Coal | 1996 IPCC default | Emission factors for utility boiler source perfomance | Pulverised Bituminous Combustion - Dry Bottom, tangentially fired | In the Revised 1996 IPCC Guidelines, fuel type is specified as "Hard Coal" |  |  |  | 0.7 | KG/TJ |  | Worksheet 1-3; Sheet 1-3 | US EPA (1995) Compilation of Air Pollutant Emission Factors. Vol 1 Stationary Point and Area Sources, 5th Edition | Revised 1996 IPCC Guidelines for National Greenhouse Gas Inventories ( Table 1-15 on Page 1.53) of the Reference Manual | IPCC
17408 | 1A1 - Energy Industries 1A1a - Public Electricity and Heat Production 1A1a1 - Public Electricity Generation 1A1a2 - Public Combined Heat and Power Generation (CHP) 1A1a3 - Public Heat Plants | 1.A.1 - Energy Industries 1.A.1.a - Main Activity Electricity and Heat Production 1.A.1.a.i - Electricity Generation 1.A.1.a.ii - Combined Heat and Power Generation (CHP) 1.A.1.a.iii - Heat Plants | METHANE | Other Bituminous Coal | Other Bituminous Coal | 1996 IPCC default | Emission factors for utility boiler source perfomance | Pulverised Bituminous Combustion - Wet Bottom | In the Revised 1996 IPCC Guidelines, fuel type is specified as "Hard Coal" |  |  |  | 0.9 | KG/TJ |  | Worksheet 1-3; Sheet 1-3 | US EPA (1995) Compilation of Air Pollutant Emission Factors. Vol 1 Stationary Point and Area Sources, 5th Edition | Revised 1996 IPCC Guidelines for National Greenhouse Gas Inventories ( Table 1-15 on Page 1.53) of the Reference Manual | IPCC
17409 | 1A1 - Energy Industries 1A1a - Public Electricity and Heat Production 1A1a1 - Public Electricity Generation 1A1a2 - Public Combined Heat and Power Generation (CHP) 1A1a3 - Public Heat Plants | 1.A.1 - Energy Industries 1.A.1.a - Main Activity Electricity and Heat Production 1.A.1.a.i - Electricity Generation 1.A.1.a.ii - Combined Heat and Power Generation (CHP) 1.A.1.a.iii - Heat Plants | METHANE | Other Bituminous Coal | Other Bituminous Coal | 1996 IPCC default | Emission factors for utility boiler source perfomance | Bituminous Spreader Strokers - With and without re -injection | In the Revised 1996 IPCC Guidelines, fuel type is specified as "Hard Coal" |  |  |  | 1 | KG/TJ |  | Worksheet 1-3; Sheet 1-3 | US EPA (1995) Compilation of Air Pollutant Emission Factors. Vol 1 Stationary Point and Area Sources, 5th Edition | Revised 1996 IPCC Guidelines for National Greenhouse Gas Inventories ( Table 1-15 on Page 1.53) of the Reference Manual | IPCC
17410 | 1A1 - Energy Industries 1A1a - Public Electricity and Heat Production 1A1a1 - Public Electricity Generation 1A1a2 - Public Combined Heat and Power Generation (CHP) 1A1a3 - Public Heat Plants | 1.A.1 - Energy Industries 1.A.1.a - Main Activity Electricity and Heat Production 1.A.1.a.i - Electricity Generation 1.A.1.a.ii - Combined Heat and Power Generation (CHP) 1.A.1.a.iii - Heat Plants | METHANE | Other Bituminous Coal | Other Bituminous Coal | 1996 IPCC default | Emission factors for utility boiler source perfomance | Bituminous Fluidized Bed Combustor/Circulating/Bubbling Bed | In the Revised 1996 IPCC Guidelines, fuel type is specified as "Hard Coal" |  |  |  | 1 | KG/TJ |  | Worksheet 1-3; Sheet 1-3 | US EPA (1995) Compilation of Air Pollutant Emission Factors. Vol 1 Stationary Point and Area Sources, 5th Edition | Revised 1996 IPCC Guidelines for National Greenhouse Gas Inventories ( Table 1-15 on Page 1.53) of the Reference Manual | IPCC
17411 | 1A1 - Energy Industries 1A1a - Public Electricity and Heat Production 1A1a1 - Public Electricity Generation 1A1a2 - Public Combined Heat and Power Generation (CHP) 1A1a3 - Public Heat Plants | 1.A.1 - Energy Industries 1.A.1.a - Main Activity Electricity and Heat Production 1.A.1.a.i - Electricity Generation 1.A.1.a.ii - Combined Heat and Power Generation (CHP) 1.A.1.a.iii - Heat Plants | METHANE | Other Bituminous Coal | Other Bituminous Coal | 1996 IPCC default | Emission factors for utility boiler source perfomance | Bituminous Cyclone Furnace | In the Revised 1996 IPCC Guidelines, fuel type is specified as "Hard Coal" |  |  |  | 0.2 | KG/TJ |  |  | US EPA (1995) Compilation of Air Pollutant Emission Factors. Vol 1 Stationary Point and Area Sources, 5th Edition | Revised 1996 IPCC Guidelines for National Greenhouse Gas Inventories ( Table 1-15 on Page 1.53) of the Reference Manual | IPCC
17429 | 1A1 - Energy Industries 1A1a - Public Electricity and Heat Production 1A1a1 - Public Electricity Generation 1A1a2 - Public Combined Heat and Power Generation (CHP) 1A1a3 - Public Heat Plants | 1.A.1 - Energy Industries 1.A.1.a - Main Activity Electricity and Heat Production 1.A.1.a.i - Electricity Generation 1.A.1.a.ii - Combined Heat and Power Generation (CHP) 1.A.1.a.iii - Heat Plants | NITROGEN OXIDES (NO+NO2) | Other Bituminous Coal | Other Bituminous Coal | 1996 IPCC default | Emission factors for utility boiler source perfomance | Pulverised Bituminous Combustion- Dry Bottom, wall fired | In the Revised 1996 IPCC Guidelines, fuel type is specified as "Hard Coal" |  |  |  | 380 | KG/TJ |  | Worksheet 1-3; Sheet 1-3 | US EPA (1995) Compilation of Air Pollutant Emission Factors. Vol 1 Stationary Point and Area Sources, 5th Edition | Revised 1996 IPCC Guidelines for National Greenhouse Gas Inventories ( Table 1-15 on Page 1.53) of the Reference Manual | IPCC
17430 | 1A1 - Energy Industries 1A1a - Public Electricity and Heat Production 1A1a1 - Public Electricity Generation 1A1a2 - Public Combined Heat and Power Generation (CHP) 1A1a3 - Public Heat Plants | 1.A.1 - Energy Industries 1.A.1.a - Main Activity Electricity and Heat Production 1.A.1.a.i - Electricity Generation 1.A.1.a.ii - Combined Heat and Power Generation (CHP) 1.A.1.a.iii - Heat Plants | NITROGEN OXIDES (NO+NO2) | Other Bituminous Coal | Other Bituminous Coal | 1996 IPCC default | Emission factors for utility boiler source perfomance | Pulverised Bituminous Combustion - Dry Bottom, tangentially fired | In the Revised 1996 IPCC Guidelines, fuel type is specified as "Hard Coal" |  |  |  | 250 | KG/TJ |  | Worksheet 1-3; Sheet 1-3 | US EPA (1995) Compilation of Air Pollutant Emission Factors. Vol 1 Stationary Point and Area Sources, 5th Edition | Revised 1996 IPCC Guidelines for National Greenhouse Gas Inventories ( Table 1-15 on Page 1.53) of the Reference Manual | IPCC
17431 | 1A1 - Energy Industries 1A1a - Public Electricity and Heat Production 1A1a1 - Public Electricity Generation 1A1a2 - Public Combined Heat and Power Generation (CHP) 1A1a3 - Public Heat Plants | 1.A.1 - Energy Industries 1.A.1.a - Main Activity Electricity and Heat Production 1.A.1.a.i - Electricity Generation 1.A.1.a.ii - Combined Heat and Power Generation (CHP) 1.A.1.a.iii - Heat Plants | NITROGEN OXIDES (NO+NO2) | Other Bituminous Coal | Other Bituminous Coal | 1996 IPCC default | Emission factors for utility boiler source perfomance | Pulverised Bituminous Combustion - Wet Bottom | In the Revised 1996 IPCC Guidelines, fuel type is specified as "Hard Coal" |  |  |  | 590 | KG/TJ |  | Worksheet 1-3; Sheet 1-3 | US EPA (1995) Compilation of Air Pollutant Emission Factors. Vol 1 Stationary Point and Area Sources, 5th Edition | Revised 1996 IPCC Guidelines for National Greenhouse Gas Inventories ( Table 1-15 on Page 1.53) of the Reference Manual | IPCC
17432 | 1A1 - Energy Industries 1A1a - Public Electricity and Heat Production 1A1a1 - Public Electricity Generation 1A1a2 - Public Combined Heat and Power Generation (CHP) 1A1a3 - Public Heat Plants | 1.A.1 - Energy Industries 1.A.1.a - Main Activity Electricity and Heat Production 1.A.1.a.i - Electricity Generation 1.A.1.a.ii - Combined Heat and Power Generation (CHP) 1.A.1.a.iii - Heat Plants | NITROGEN OXIDES (NO+NO2) | Other Bituminous Coal | Other Bituminous Coal | 1996 IPCC default | Emission factors for utility boiler source perfomance | Bituminous Spreader Strokers - With and without re -injection | In the Revised 1996 IPCC Guidelines, fuel type is specified as "Hard Coal" |  |  |  | 240 | KG/TJ |  | Worksheet 1-3; Sheet 1-3 | US EPA (1995) Compilation of Air Pollutant Emission Factors. Vol 1 Stationary Point and Area Sources, 5th Edition | Revised 1996 IPCC Guidelines for National Greenhouse Gas Inventories ( Table 1-15 on Page 1.53) of the Reference Manual | IPCC
17433 | 1A1 - Energy Industries 1A1a - Public Electricity and Heat Production 1A1a1 - Public Electricity Generation 1A1a2 - Public Combined Heat and Power Generation (CHP) 1A1a3 - Public Heat Plants | 1.A.1 - Energy Industries 1.A.1.a - Main Activity Electricity and Heat Production 1.A.1.a.i - Electricity Generation 1.A.1.a.ii - Combined Heat and Power Generation (CHP) 1.A.1.a.iii - Heat Plants | NITROGEN OXIDES (NO+NO2) | Other Bituminous Coal | Other Bituminous Coal | 1996 IPCC default | Emission factors for utility boiler source perfomance | Bituminous Fluidized Bed Combustor/Circulating | In the Revised 1996 IPCC Guidelines, fuel type is specified as "Hard Coal" |  |  |  | 68 | KG/TJ |  | Worksheet 1-3; Sheet 1-3 | US EPA (1995) Compilation of Air Pollutant Emission Factors. Vol 1 Stationary Point and Area Sources, 5th Edition | Revised 1996 IPCC Guidelines for National Greenhouse Gas Inventories ( Table 1-15 on Page 1.53) of the Reference Manual | IPCC
17434 | 1A1 - Energy Industries 1A1a - Public Electricity and Heat Production 1A1a1 - Public Electricity Generation 1A1a2 - Public Combined Heat and Power Generation (CHP) 1A1a3 - Public Heat Plants | 1.A.1 - Energy Industries 1.A.1.a - Main Activity Electricity and Heat Production 1.A.1.a.i - Electricity Generation 1.A.1.a.ii - Combined Heat and Power Generation (CHP) 1.A.1.a.iii - Heat Plants | NITROGEN OXIDES (NO+NO2) | Other Bituminous Coal | Other Bituminous Coal | 1996 IPCC default | Emission factors for utility boiler source perfomance | Bituminous Fluidized Bed Combustor/Bubbling Bed | In the Revised 1996 IPCC Guidelines, fuel type is specified as "Hard Coal" |  |  |  | 270 | KG/TJ |  | Worksheet 1-3; Sheet 1-3 | US EPA (1995) Compilation of Air Pollutant Emission Factors. Vol 1 Stationary Point and Area Sources, 5th Edition | Revised 1996 IPCC Guidelines for National Greenhouse Gas Inventories ( Table 1-15 on Page 1.53) of the Reference Manual | IPCC
17435 | 1A1 - Energy Industries 1A1a - Public Electricity and Heat Production 1A1a1 - Public Electricity Generation 1A1a2 - Public Combined Heat and Power Generation (CHP) 1A1a3 - Public Heat Plants | 1.A.1 - Energy Industries 1.A.1.a - Main Activity Electricity and Heat Production 1.A.1.a.i - Electricity Generation 1.A.1.a.ii - Combined Heat and Power Generation (CHP) 1.A.1.a.iii - Heat Plants | NITROGEN OXIDES (NO+NO2) | Other Bituminous Coal | Other Bituminous Coal | 1996 IPCC default | Emission factors for utility boiler source perfomance | Bituminous Cyclone Furnace | In the Revised 1996 IPCC Guidelines, fuel type is specified as "Hard Coal" |  |  |  | 590 | KG/TJ |  | Worksheet 1-3; Sheet 1-3 | US EPA (1995) Compilation of Air Pollutant Emission Factors. Vol 1 Stationary Point and Area Sources, 5th Edition | Revised 1996 IPCC Guidelines for National Greenhouse Gas Inventories ( Table 1-15 on Page 1.53) of the Reference Manual | IPCC
17436 | 1A1 - Energy Industries 1A1a - Public Electricity and Heat Production 1A1a1 - Public Electricity Generation 1A1a2 - Public Combined Heat and Power Generation (CHP) 1A1a3 - Public Heat Plants | 1.A.1 - Energy Industries 1.A.1.a - Main Activity Electricity and Heat Production 1.A.1.a.i - Electricity Generation 1.A.1.a.ii - Combined Heat and Power Generation (CHP) 1.A.1.a.iii - Heat Plants | NITROGEN OXIDES (NO+NO2) | Other Bituminous Coal | Other Bituminous Coal | 1996 IPCC default | Emission factors for utility boiler source perfomance | Anthracite Stokers | In the Revised 1996 IPCC Guidelines, fuel type is specified as "Hard Coal" |  |  |  | 160 | KG/TJ |  | Worksheet 1-3; Sheet 1-3 | US EPA (1995) Compilation of Air Pollutant Emission Factors. Vol 1 Stationary Point and Area Sources, 5th Edition | Revised 1996 IPCC Guidelines for National Greenhouse Gas Inventories ( Table 1-15 on Page 1.53) of the Reference Manual | IPCC
17437 | 1A1 - Energy Industries 1A1a - Public Electricity and Heat Production 1A1a1 - Public Electricity Generation 1A1a2 - Public Combined Heat and Power Generation (CHP) 1A1a3 - Public Heat Plants | 1.A.1 - Energy Industries 1.A.1.a - Main Activity Electricity and Heat Production 1.A.1.a.i - Electricity Generation 1.A.1.a.ii - Combined Heat and Power Generation (CHP) 1.A.1.a.iii - Heat Plants | NITROGEN OXIDES (NO+NO2) | Other Bituminous Coal | Other Bituminous Coal | 1996 IPCC default | Emission factors for utility boiler source perfomance | Anthracite Fluidized Bed Combustors | In the Revised 1996 IPCC Guidelines, fuel type is specified as "Hard Coal" |  |  |  | 31 | KG/TJ |  | Worksheet 1-3; Sheet 1-3 | US EPA (1995) Compilation of Air Pollutant Emission Factors. Vol 1 Stationary Point and Area Sources, 5th Edition | Revised 1996 IPCC Guidelines for National Greenhouse Gas Inventories ( Table 1-15 on Page 1.53) of the Reference Manual | IPCC
17439 | 1A1 - Energy Industries 1A1a - Public Electricity and Heat Production 1A1a1 - Public Electricity Generation 1A1a2 - Public Combined Heat and Power Generation (CHP) 1A1a3 - Public Heat Plants | 1.A.1 - Energy Industries 1.A.1.a - Main Activity Electricity and Heat Production 1.A.1.a.i - Electricity Generation 1.A.1.a.ii - Combined Heat and Power Generation (CHP) 1.A.1.a.iii - Heat Plants | NITROGEN OXIDES (NO+NO2) | Other Bituminous Coal | Other Bituminous Coal | 1996 IPCC default | Emission factors for utility boiler source perfomance | Pulverised Lignite Combustion - Dry Bottom, tangentially fired | In the Revised 1996 IPCC Guidelines, fuel type is specified as "Hard Coal" |  |  |  | 130 | KG/TJ |  | Worksheet 1-3; Sheet 1-3 | US EPA (1995) Compilation of Air Pollutant Emission Factors. Vol 1 Stationary Point and Area Sources, 5th Edition | Revised 1996 IPCC Guidelines for National Greenhouse Gas Inventories ( Table 1-15 on Page 1.53) of the Reference Manual | IPCC
17440 | 1A1 - Energy Industries 1A1a - Public Electricity and Heat Production 1A1a1 - Public Electricity Generation 1A1a2 - Public Combined Heat and Power Generation (CHP) 1A1a3 - Public Heat Plants | 1.A.1 - Energy Industries 1.A.1.a - Main Activity Electricity and Heat Production 1.A.1.a.i - Electricity Generation 1.A.1.a.ii - Combined Heat and Power Generation (CHP) 1.A.1.a.iii - Heat Plants | NITROGEN OXIDES (NO+NO2) | Other Bituminous Coal | Other Bituminous Coal | 1996 IPCC default | Emission factors for utility boiler source perfomance | Pulverised Lignite Combustion - Dry Bottom,walled fired | In the Revised 1996 IPCC Guidelines, fuel type is specified as "Hard Coal" |  |  |  | 200 | KG/TJ |  | Worksheet 1-3; Sheet 1-3 | US EPA (1995) Compilation of Air Pollutant Emission Factors. Vol 1 Stationary Point and Area Sources, 5th Edition | Revised 1996 IPCC Guidelines for National Greenhouse Gas Inventories ( Table 1-15 on Page 1.53) of the Reference Manual | IPCC
17441 | 1A1 - Energy Industries 1A1a - Public Electricity and Heat Production 1A1a1 - Public Electricity Generation 1A1a2 - Public Combined Heat and Power Generation (CHP) 1A1a3 - Public Heat Plants | 1.A.1 - Energy Industries 1.A.1.a - Main Activity Electricity and Heat Production 1.A.1.a.i - Electricity Generation 1.A.1.a.ii - Combined Heat and Power Generation (CHP) 1.A.1.a.iii - Heat Plants | NITROGEN OXIDES (NO+NO2) | Other Bituminous Coal | Other Bituminous Coal | 1996 IPCC default | Emission factors for utility boiler source perfomance | Lignite Cyclone Furnace | In the Revised 1996 IPCC Guidelines, fuel type is specified as "Hard Coal" |  |  |  | 220 | KG/TJ |  | Worksheet 1-3; Sheet 1-3 | US EPA (1995) Compilation of Air Pollutant Emission Factors. Vol 1 Stationary Point and Area Sources, 5th Edition | Revised 1996 IPCC Guidelines for National Greenhouse Gas Inventories ( Table 1-15 on Page 1.53) of the Reference Manual | IPCC
17442 | 1A1 - Energy Industries 1A1a - Public Electricity and Heat Production 1A1a1 - Public Electricity Generation 1A1a2 - Public Combined Heat and Power Generation (CHP) 1A1a3 - Public Heat Plants | 1.A.1 - Energy Industries 1.A.1.a - Main Activity Electricity and Heat Production 1.A.1.a.i - Electricity Generation 1.A.1.a.ii - Combined Heat and Power Generation (CHP) 1.A.1.a.iii - Heat Plants | NITROGEN OXIDES (NO+NO2) | Other Bituminous Coal | Other Bituminous Coal | 1996 IPCC default | Emission factors for utility boiler source perfomance | Lignite Spreader Stokers | In the Revised 1996 IPCC Guidelines, fuel type is specified as "Hard Coal" |  |  |  | 100 | KG/TJ |  | Worksheet 1-3; Sheet 1-3 | US EPA (1995) Compilation of Air Pollutant Emission Factors. Vol 1 Stationary Point and Area Sources, 5th Edition | Revised 1996 IPCC Guidelines for National Greenhouse Gas Inventories ( Table 1-15 on Page 1.53) of the Reference Manual | IPCC
17443 | 1A1 - Energy Industries 1A1a - Public Electricity and Heat Production 1A1a1 - Public Electricity Generation 1A1a2 - Public Combined Heat and Power Generation (CHP) 1A1a3 - Public Heat Plants | 1.A.1 - Energy Industries 1.A.1.a - Main Activity Electricity and Heat Production 1.A.1.a.i - Electricity Generation 1.A.1.a.ii - Combined Heat and Power Generation (CHP) 1.A.1.a.iii - Heat Plants | NITROGEN OXIDES (NO+NO2) | Other Bituminous Coal | Other Bituminous Coal | 1996 IPCC default | Emission factors for utility boiler source perfomance | Lignite Atmospheric Fluidised Bed | In the Revised 1996 IPCC Guidelines, fuel type is specified as "Hard Coal" |  |  |  | 63 | KG/TJ |  | Worksheet 1-3; Sheet 1-3 | US EPA (1995) Compilation of Air Pollutant Emission Factors. Vol 1 Stationary Point and Area Sources, 5th Edition | Revised 1996 IPCC Guidelines for National Greenhouse Gas Inventories ( Table 1-15 on Page 1.53) of the Reference Manual | IPCC
17455 | 1A1 - Energy Industries 1A1a - Public Electricity and Heat Production 1A1a1 - Public Electricity Generation 1A1a2 - Public Combined Heat and Power Generation (CHP) 1A1a3 - Public Heat Plants | 1.A.1 - Energy Industries 1.A.1.a - Main Activity Electricity and Heat Production 1.A.1.a.i - Electricity Generation 1.A.1.a.ii - Combined Heat and Power Generation (CHP) 1.A.1.a.iii - Heat Plants | NITROUS OXIDE | Other Bituminous Coal | Other Bituminous Coal | 1996 IPCC default | Emission factors for utility boiler source perfomance | Pulverised Bituminous Combustion- Dry Bottom, wall fired | In the Revised 1996 IPCC Guidelines, fuel type is specified as "Hard Coal" |  |  |  | 1.6 | KG/TJ |  | Worksheet 1-3; Sheet 1-3 | US EPA (1995) Compilation of Air Pollutant Emission Factors. Vol 1 Stationary Point and Area Sources, 5th Edition | Revised 1996 IPCC Guidelines for National Greenhouse Gas Inventories ( Table 1-15 on Page 1.53) of the Reference Manual | IPCC
17456 | 1A1 - Energy Industries 1A1a - Public Electricity and Heat Production 1A1a1 - Public Electricity Generation 1A1a2 - Public Combined Heat and Power Generation (CHP) 1A1a3 - Public Heat Plants | 1.A.1 - Energy Industries 1.A.1.a - Main Activity Electricity and Heat Production 1.A.1.a.i - Electricity Generation 1.A.1.a.ii - Combined Heat and Power Generation (CHP) 1.A.1.a.iii - Heat Plants | NITROUS OXIDE | Other Bituminous Coal | Other Bituminous Coal | 1996 IPCC default | Emission factors for utility boiler source perfomance | Pulverised Bituminous Combustion - Dry Bottom, tangentially fired | In the Revised 1996 IPCC Guidelines, fuel type is specified as "Hard Coal" |  |  |  | 0.5 | KG/TJ |  | Worksheet 1-3; Sheet 1-3 | US EPA (1995) Compilation of Air Pollutant Emission Factors. Vol 1 Stationary Point and Area Sources, 5th Edition | Revised 1996 IPCC Guidelines for National Greenhouse Gas Inventories ( Table 1-15 on Page 1.53) of the Reference Manual | IPCC
17457 | 1A1 - Energy Industries 1A1a - Public Electricity and Heat Production 1A1a1 - Public Electricity Generation 1A1a2 - Public Combined Heat and Power Generation (CHP) 1A1a3 - Public Heat Plants | 1.A.1 - Energy Industries 1.A.1.a - Main Activity Electricity and Heat Production 1.A.1.a.i - Electricity Generation 1.A.1.a.ii - Combined Heat and Power Generation (CHP) 1.A.1.a.iii - Heat Plants | NITROUS OXIDE | Other Bituminous Coal | Other Bituminous Coal | 1996 IPCC default | Emission factors for utility boiler source perfomance | Pulverised Bituminous Combustion - Wet Bottom | In the Revised 1996 IPCC Guidelines, fuel type is specified as "Hard Coal" |  |  |  | 1.6 | KG/TJ |  | Worksheet 1-3; Sheet 1-3 | US EPA (1995) Compilation of Air Pollutant Emission Factors. Vol 1 Stationary Point and Area Sources, 5th Edition | Revised 1996 IPCC Guidelines for National Greenhouse Gas Inventories ( Table 1-15 on Page 1.53) of the Reference Manual | IPCC
17458 | 1A1 - Energy Industries 1A1a - Public Electricity and Heat Production 1A1a1 - Public Electricity Generation 1A1a2 - Public Combined Heat and Power Generation (CHP) 1A1a3 - Public Heat Plants | 1.A.1 - Energy Industries 1.A.1.a - Main Activity Electricity and Heat Production 1.A.1.a.i - Electricity Generation 1.A.1.a.ii - Combined Heat and Power Generation (CHP) 1.A.1.a.iii - Heat Plants | NITROUS OXIDE | Other Bituminous Coal | Other Bituminous Coal | 1996 IPCC default | Emission factors for utility boiler source perfomance | Bituminous Spreader Strokers - With and without re -injection | In the Revised 1996 IPCC Guidelines, fuel type is specified as "Hard Coal" |  |  |  | 1.6 | KG/TJ |  | Worksheet 1-3; Sheet 1-3 | US EPA (1995) Compilation of Air Pollutant Emission Factors. Vol 1 Stationary Point and Area Sources, 5th Edition | Revised 1996 IPCC Guidelines for National Greenhouse Gas Inventories ( Table 1-15 on Page 1.53) of the Reference Manual | IPCC
17459 | 1A1 - Energy Industries 1A1a - Public Electricity and Heat Production 1A1a1 - Public Electricity Generation 1A1a2 - Public Combined Heat and Power Generation (CHP) 1A1a3 - Public Heat Plants | 1.A.1 - Energy Industries 1.A.1.a - Main Activity Electricity and Heat Production 1.A.1.a.i - Electricity Generation 1.A.1.a.ii - Combined Heat and Power Generation (CHP) 1.A.1.a.iii - Heat Plants | NITROUS OXIDE | Other Bituminous Coal | Other Bituminous Coal | 1996 IPCC default | Emission factors for utility boiler source perfomance | Bituminous Fluidized Bed Combustor/Circulating | In the Revised 1996 IPCC Guidelines, fuel type is specified as "Hard Coal" |  |  |  | 96 | KG/TJ |  | Worksheet 1-3; Sheet 1-3 | US EPA (1995) Compilation of Air Pollutant Emission Factors. Vol 1 Stationary Point and Area Sources, 5th Edition | Revised 1996 IPCC Guidelines for National Greenhouse Gas Inventories ( Table 1-15 on Page 1.53) of the Reference Manual | IPCC
17460 | 1A1 - Energy Industries 1A1a - Public Electricity and Heat Production 1A1a1 - Public Electricity Generation 1A1a2 - Public Combined Heat and Power Generation (CHP) 1A1a3 - Public Heat Plants | 1.A.1 - Energy Industries 1.A.1.a - Main Activity Electricity and Heat Production 1.A.1.a.i - Electricity Generation 1.A.1.a.ii - Combined Heat and Power Generation (CHP) 1.A.1.a.iii - Heat Plants | NITROUS OXIDE | Other Bituminous Coal | Other Bituminous Coal | 1996 IPCC default | Emission factors for utility boiler source perfomance | Bituminous Fluidized Bed Combustor/Bubbling Bed | In the Revised 1996 IPCC Guidelines, fuel type is specified as "Hard Coal" |  |  |  | 96 | KG/TJ |  | Worksheet 1-3; Sheet 1-3 | US EPA (1995) Compilation of Air Pollutant Emission Factors. Vol 1 Stationary Point and Area Sources, 5th Edition | Revised 1996 IPCC Guidelines for National Greenhouse Gas Inventories ( Table 1-15 on Page 1.53) of the Reference Manual | IPCC
17461 | 1A1 - Energy Industries 1A1a - Public Electricity and Heat Production 1A1a1 - Public Electricity Generation 1A1a2 - Public Combined Heat and Power Generation (CHP) 1A1a3 - Public Heat Plants | 1.A.1 - Energy Industries 1.A.1.a - Main Activity Electricity and Heat Production 1.A.1.a.i - Electricity Generation 1.A.1.a.ii - Combined Heat and Power Generation (CHP) 1.A.1.a.iii - Heat Plants | NITROUS OXIDE | Other Bituminous Coal | Other Bituminous Coal | 1996 IPCC default | Emission factors for utility boiler source perfomance | Bituminous Cyclone Furnace | In the Revised 1996 IPCC Guidelines, fuel type is specified as "Hard Coal" |  |  |  | 1.6 | KG/TJ |  | Worksheet 1-3; Sheet 1-3 | US EPA (1995) Compilation of Air Pollutant Emission Factors. Vol 1 Stationary Point and Area Sources, 5th Edition | Revised 1996 IPCC Guidelines for National Greenhouse Gas Inventories ( Table 1-15 on Page 1.53) of the Reference Manual | IPCC
17469 | 1A1 - Energy Industries 1A1a - Public Electricity and Heat Production 1A1a1 - Public Electricity Generation 1A1a2 - Public Combined Heat and Power Generation (CHP) 1A1a3 - Public Heat Plants | 1.A.1 - Energy Industries 1.A.1.a - Main Activity Electricity and Heat Production 1.A.1.a.i - Electricity Generation 1.A.1.a.ii - Combined Heat and Power Generation (CHP) 1.A.1.a.iii - Heat Plants | NITROUS OXIDE | Other Bituminous Coal | Other Bituminous Coal | 1996 IPCC default | Emission factors for utility boiler source perfomance | Lignite Atmospheric Fluidised Bed | In the Revised 1996 IPCC Guidelines, fuel type is specified as "Hard Coal" |  |  |  | 42 | KG/TJ |  | Worksheet 1-3; Sheet 1-3 | US EPA (1995) Compilation of Air Pollutant Emission Factors. Vol 1 Stationary Point and Area Sources, 5th Edition | Revised 1996 IPCC Guidelines for National Greenhouse Gas Inventories ( Table 1-15 on Page 1.53) of the Reference Manual | IPCC
18339 | 1A - Fuel Combustion Activities | 1.A - Fuel Combustion Activities | SULPHUR DIOXIDE (SO2+SO3) | Other Bituminous Coal | Other Bituminous Coal | 1996 IPCC default | Default Vaues for the Sulphur retention in Ash |  | In the Revised 1996 IPCC Guidelines for National Greenhouse Gas Inventories, fuel type is specified as "Hard Coal" |  |  |  | 5 | % |  | Worksheet 1-4; Sheet 1 - 1 |  | Revised 1996 IPCC Guidelines for National Greenhouse Gas Inventories (Table 1-12 on Page 1.44 of the Reference Manual) | IPCC
110571 | 1A - Fuel Combustion Activities | 1.A - Fuel Combustion Activities | CARBON DIOXIDE | Other Bituminous Coal | Other Bituminous Coal | Other (e.g. compiled) | Carbon emission factor (CEF) for combustion of bitumious coal (oxidation factor not included) |  |  | Czechia |  | NCV: 26.25 MJ/kg C content (as received) 66,75% | 25.43 | tonne-C/Terajoule | See Chapter 1.4.1 Reference Manual, IPCC Guidelines | Worksheet 1-1, Sheet 2 of 5 | Fott P.: Carbon emission factors of coal and lignite, Environmental Science and Policy 2 (1999) 347-354 (and cited references) | Peer-reviewed journal | Pavel Fott, Czechia
110672 | 1A - Fuel Combustion Activities | 1.A - Fuel Combustion Activities | CARBON DIOXIDE | Other Bituminous Coal | Other Bituminous Coal | 1996 IPCC default | Carbon emission factors | [5 empty] | 25.8 | tC/TJ |  | Worksheet 1-1 and 1-2 | OECD/IEA (1993), Energy Balances of OECD Countries, 1990-1991. International Energy Agency, OECD, Paris, France. | Revised 1996 IPCC Guidelines for National Greenhouse Gas Inventories. Workbook Vol 2. Table 1-2, page 1.6 | IPCC
110690 | 1A - Fuel Combustion Activities | 1.A - Fuel Combustion Activities | CARBON DIOXIDE | Other Bituminous Coal | Other Bituminous Coal | 1996 IPCC default | Fraction of carbon oxidised |  | In the Revised 1996 IPCC Guidelines, the fuel type is specified simply as "Coal". |  |  |  | 0.98 | fraction |  | Worksheet 1-1 and 1-2 | OECD/IEA (1993), Energy Balances of OECD Countries, 1990-1991. International Energy Agency, OECD, Paris, France. | Revised 1996 IPCC Guidelines for National Greenhouse Gas Inventories. Reference Manual Vol 3. Table 1-6, page 1.29 | IPCC
113619 | 1A - Fuel Combustion Activities | 1.A - Fuel Combustion Activities | CARBON DIOXIDE | Other Bituminous Coal | Other Bituminous Coal | Measured | Emissions from all combustion processes in Metal industry (CO2 emission factor) | Metal industry |  |  |  | The value is based on Dutch averages for 2000. The CO2 emission factor for coal can vary over a wide range according to the type of coal. In the Netherlands all coal is being imported. This means it is not easy to assess the typical coal that is being use | 93.2 | t CO2/TJ |  | Worksheet 1-1 and 1-2 |  | Other | TNO-MEP, Netherlands
113620 | 1A - Fuel Combustion Activities | 1.A - Fuel Combustion Activities | CARBON DIOXIDE | Other Bituminous Coal | Other Bituminous Coal | Measured | Emissions from all combustion processes in Energy industry (CO2 emission factor) | Power generation |  |  |  | The value is based on Dutch averages for 1999. The CO2 emission factor for coal can vary over a wide range according to the type of coal. In the Netherlands all coal is being imported. This means it is not easy to assess the typical coal that is being us | 94.7 | t CO2/TJ |  | Worksheet 1-1 and 1-2 | TNO-report R 2002/174: CO2 emission factors for fuels in the Netherlands by Drs A.K. van Harmelen and Ing. W.W.R. Koch, April 2002, table 4.1, p. 22 | Other | TNO-MEP, Netherlands
117468 | 1A - Fuel Combustion Activities | 1.A - Fuel Combustion Activities | CARBON DIOXIDE | Other Bituminous Coal | Other Bituminous Coal | 2006 IPCC default | Net Calorific Value (NCV) | [5 empty] | 25.8 | TJ/Gg |  | 1A, Sheet 2 of 4 (page A1.7) and Sheet 2 of 3 for Reference Approach (page 1.16), in Annex 1 of Volume 2, 2006 IPCC Guidelines for National Greenhouse Gas Inventories | Expert judgement by the authors of Chapter 1, Volume 2 of the 2006 IPCC Guidelines, based on a statistical analysis of annual greenhouse gas inventory submissions of Annex I Parties to UNFCCC, the IPCC Emission Factor Database (EFDB), and the IEA Database. For details, see Section 1.4.1.2 and the footnotes of Table 1.2 in Chapter 1, Volume 2 of the 2006 IPCC Guidelines. | 2006 IPCC Guidelines for National Greenhouse Gas Inventories, Volume 2: Energy, Table 1.2 | IPCC
117521 | 1A - Fuel Combustion Activities | 1.A - Fuel Combustion Activities | CARBON DIOXIDE | Other Bituminous Coal | Other Bituminous Coal | 2006 IPCC default | Carbon Content | [5 empty] | 25.8 | kg/GJ |  | 1A, Sheet 2 of 3 for Reference Approach (page 1.16), in Annex 1 of Volume 2, 2006 IPCC Guidelines for National Greenhouse Gas Inventories | Expert judgement by the authors of Chapter 1, Volume 2 of the 2006 IPCC Guidelines. For details, see the footnotes of Table 1.3 in Chapter 1, Volume 2 of the 2006 IPCC Guidelines. | 2006 IPCC Guidelines for National Greenhouse Gas Inventories, Volume 2: Energy, Table 1.3 | IPCC
117575 | 1A - Fuel Combustion Activities | 1.A - Fuel Combustion Activities | CARBON DIOXIDE | Other Bituminous Coal | Other Bituminous Coal | 2006 IPCC default | Carbon Oxidation Factor | [5 empty] | 1 | fraction |  | 1A, Sheet 3 of 3 for Reference Approach (page 1.17), in Annex 1 of Volume 2, 2006 IPCC Guidelines for National Greenhouse Gas Inventories | Expert judgement by the authors of Chapter 1, Volume 2 of the 2006 IPCC Guidelines. For details, see Section 1.4.2.1, Chapter 1, Volume 2 of the 2006 IPCC Guidelines. | 2006 IPCC Guidelines for National Greenhouse Gas Inventories, Volume 2: Energy, Table 1.4 | IPCC
117629 | 1A1 - Energy Industries | 1.A.1 - Energy Industries | CARBON DIOXIDE | Other Bituminous Coal | Other Bituminous Coal | 2006 IPCC default | CO2 Emission Factor for Stationary Combustion (kg/TJ on a net calorific basis) | [5 empty] | 94600 | kg/TJ | Equation 2.1 in Volume 2 of the 2006 IPCC Guidelines for National Greenhouse Gas Inventories | 1A, Sheet 2 of 4 (page A1.7) in Annex 1 of Volume 2, 2006 IPCC Guidelines for National Greenhouse Gas Inventories | Expert judgement by the authors of Chapter 1, Volume 2 of the 2006 IPCC Guidelines. For details, see Section 1.4.2.1, Chapter 1, Volume 2 of the 2006 IPCC Guidelines. | 2006 IPCC Guidelines for National Greenhouse Gas Inventories, Volume 2: Energy, Tables 1.4 and 2.2 | IPCC
117683 | 1A1 - Energy Industries | 1.A.1 - Energy Industries | METHANE | Other Bituminous Coal | Other Bituminous Coal | 2006 IPCC default | CH4 Emission Factor for Stationary Combustion (kg/TJ on a net calorific basis) | [5 empty] | 1 | kg/TJ | Equation 2.1 in Volume 2 of the 2006 IPCC Guidelines for National Greenhouse Gas Inventories | 1A, Sheet 2 of 4 (page A1.7) in Annex 1 of Volume 2, 2006 IPCC Guidelines for National Greenhouse Gas Inventories | Expert judgement by the authors of Chapter 2, Volume 2 of the 2006 IPCC Guidelines. For details, see Section 2.3.2.1, Chapter 2, Volume 2 of the 2006 IPCC Guidelines. | 2006 IPCC Guidelines for National Greenhouse Gas Inventories, Volume 2: Energy, Table 2.2 | IPCC
117737 | 1A1 - Energy Industries | 1.A.1 - Energy Industries | NITROUS OXIDE | Other Bituminous Coal | Other Bituminous Coal | 2006 IPCC default | N2O Emission Factor for Stationary Combustion (kg/TJ on a net calorific basis) | [5 empty] | 1.5 | kg/TJ | Equation 2.1 in Volume 2 of the 2006 IPCC Guidelines for National Greenhouse Gas Inventories | 1A, Sheet 2 of 4 (page A1.7) in Annex 1 of Volume 2, 2006 IPCC Guidelines for National Greenhouse Gas Inventories | Expert judgement by the authors of Chapter 2, Volume 2 of the 2006 IPCC Guidelines. For details, see Section 2.3.2.1, Chapter 2, Volume 2 of the 2006 IPCC Guidelines. | 2006 IPCC Guidelines for National Greenhouse Gas Inventories, Volume 2: Energy, Table 2.2 | IPCC
117791 | 1A2 - Manufacturing Industries and Construction (ISIC) | 1.A.2 - Manufacturing Industries and Construction | CARBON DIOXIDE | Other Bituminous Coal | Other Bituminous Coal | 2006 IPCC default | CO2 Emission Factor for Stationary Combustion (kg/TJ on a net calorific basis) | [5 empty] | 94600 | kg/TJ | Equation 2.1 in Volume 2 of the 2006 IPCC Guidelines for National Greenhouse Gas Inventories | 1A, Sheet 2 of 4 (page A1.7) in Annex 1 of Volume 2, 2006 IPCC Guidelines for National Greenhouse Gas Inventories | Expert judgement by the authors of Chapter 1, Volume 2 of the 2006 IPCC Guidelines. For details, see Section 1.4.2.1, Chapter 1, Volume 2 of the 2006 IPCC Guidelines. | 2006 IPCC Guidelines for National Greenhouse Gas Inventories, Volume 2: Energy, Tables 1.4 and 2.3 | IPCC
117845 | 1A2 - Manufacturing Industries and Construction (ISIC) | 1.A.2 - Manufacturing Industries and Construction | METHANE | Other Bituminous Coal | Other Bituminous Coal | 2006 IPCC default | CH4 Emission Factor for Stationary Combustion (kg/TJ on a net calorific basis) | [5 empty] | 10 | kg/TJ | Equation 2.1 in Volume 2 of the 2006 IPCC Guidelines for National Greenhouse Gas Inventories | 1A, Sheet 2 of 4 (page A1.7) in Annex 1 of Volume 2, 2006 IPCC Guidelines for National Greenhouse Gas Inventories | Expert judgement by the authors of Chapter 2, Volume 2 of the 2006 IPCC Guidelines. For details, see Section 2.3.2.1, Chapter 2, Volume 2 of the 2006 IPCC Guidelines. | 2006 IPCC Guidelines for National Greenhouse Gas Inventories, Volume 2: Energy, Table 2.3 | IPCC
117899 | 1A2 - Manufacturing Industries and Construction (ISIC) | 1.A.2 - Manufacturing Industries and Construction | NITROUS OXIDE | Other Bituminous Coal | Other Bituminous Coal | 2006 IPCC default | N2O Emission Factor for Stationary Combustion (kg/TJ on a net calorific basis) | [5 empty] | 1.5 | kg/TJ | Equation 2.1 in Volume 2 of the 2006 IPCC Guidelines for National Greenhouse Gas Inventories | 1A, Sheet 2 of 4 (page A1.7) in Annex 1 of Volume 2, 2006 IPCC Guidelines for National Greenhouse Gas Inventories | Expert judgement by the authors of Chapter 2, Volume 2 of the 2006 IPCC Guidelines. For details, see Section 2.3.2.1, Chapter 2, Volume 2 of the 2006 IPCC Guidelines. | 2006 IPCC Guidelines for National Greenhouse Gas Inventories, Volume 2: Energy, Table 2.3 | IPCC
117953 | 1A4a - Commercial/Institutional | 1.A.4.a - Commercial/Institutional | CARBON DIOXIDE | Other Bituminous Coal | Other Bituminous Coal | 2006 IPCC default | CO2 Emission Factor for Stationary Combustion (kg/TJ on a net calorific basis) | [5 empty] | 94600 | kg/TJ | Equation 2.1 in Volume 2 of the 2006 IPCC Guidelines for National Greenhouse Gas Inventories | 1A, Sheet 2 of 4 (page A1.7) in Annex 1 of Volume 2, 2006 IPCC Guidelines for National Greenhouse Gas Inventories | Expert judgement by the authors of Chapter 1, Volume 2 of the 2006 IPCC Guidelines. For details, see Section 1.4.2.1, Chapter 1, Volume 2 of the 2006 IPCC Guidelines. | 2006 IPCC Guidelines for National Greenhouse Gas Inventories, Volume 2: Energy, Tables 1.4 and 2.4 | IPCC
118007 | 1A4a - Commercial/Institutional | 1.A.4.a - Commercial/Institutional | METHANE | Other Bituminous Coal | Other Bituminous Coal | 2006 IPCC default | CH4 Emission Factor for Stationary Combustion (kg/TJ on a net calorific basis) | [5 empty] | 10 | kg/TJ | Equation 2.1 in Volume 2 of the 2006 IPCC Guidelines for National Greenhouse Gas Inventories | 1A, Sheet 2 of 4 (page A1.7) in Annex 1 of Volume 2, 2006 IPCC Guidelines for National Greenhouse Gas Inventories | Expert judgement by the authors of Chapter 2, Volume 2 of the 2006 IPCC Guidelines. For details, see Section 2.3.2.1, Chapter 2, Volume 2 of the 2006 IPCC Guidelines. | 2006 IPCC Guidelines for National Greenhouse Gas Inventories, Volume 2: Energy, Table 2.4 | IPCC
118061 | 1A4a - Commercial/Institutional | 1.A.4.a - Commercial/Institutional | NITROUS OXIDE | Other Bituminous Coal | Other Bituminous Coal | 2006 IPCC default | N2O Emission Factor for Stationary Combustion (kg/TJ on a net calorific basis) | [5 empty] | 1.5 | kg/TJ | Equation 2.1 in Volume 2 of the 2006 IPCC Guidelines for National Greenhouse Gas Inventories | 1A, Sheet 2 of 4 (page A1.7) in Annex 1 of Volume 2, 2006 IPCC Guidelines for National Greenhouse Gas Inventories | Expert judgement by the authors of Chapter 2, Volume 2 of the 2006 IPCC Guidelines. For details, see Section 2.3.2.1, Chapter 2, Volume 2 of the 2006 IPCC Guidelines. | 2006 IPCC Guidelines for National Greenhouse Gas Inventories, Volume 2: Energy, Table 2.4 | IPCC
118115 | 1A4b - Residential 1A4c1 - Stationary | 1.A.4.b - Residential 1.A.4.c.i - Stationary | CARBON DIOXIDE | Other Bituminous Coal | Other Bituminous Coal | 2006 IPCC default | CO2 Emission Factor for Stationary Combustion (kg/TJ on a net calorific basis) | [5 empty] | 94600 | kg/TJ | Equation 2.1 in Volume 2 of the 2006 IPCC Guidelines for National Greenhouse Gas Inventories | 1A, Sheet 2 of 4 (page A1.7) in Annex 1 of Volume 2, 2006 IPCC Guidelines for National Greenhouse Gas Inventories | Expert judgement by the authors of Chapter 1, Volume 2 of the 2006 IPCC Guidelines. For details, see Section 1.4.2.1, Chapter 1, Volume 2 of the 2006 IPCC Guidelines. | 2006 IPCC Guidelines for National Greenhouse Gas Inventories, Volume 2: Energy, Tables 1.4 and 2.5 | IPCC
118169 | 1A4b - Residential 1A4c1 - Stationary | 1.A.4.b - Residential 1.A.4.c.i - Stationary | METHANE | Other Bituminous Coal | Other Bituminous Coal | 2006 IPCC default | CH4 Emission Factor for Stationary Combustion (kg/TJ on a net calorific basis) | [5 empty] | 300 | kg/TJ | Equation 2.1 in Volume 2 of the 2006 IPCC Guidelines for National Greenhouse Gas Inventories | 1A, Sheet 2 of 4 (page A1.7) in Annex 1 of Volume 2, 2006 IPCC Guidelines for National Greenhouse Gas Inventories | Expert judgement by the authors of Chapter 2, Volume 2 of the 2006 IPCC Guidelines. For details, see Section 2.3.2.1, Chapter 2, Volume 2 of the 2006 IPCC Guidelines. | 2006 IPCC Guidelines for National Greenhouse Gas Inventories, Volume 2: Energy, Table 2.5 | IPCC
118223 | 1A4b - Residential 1A4c1 - Stationary | 1.A.4.b - Residential 1.A.4.c.i - Stationary | NITROUS OXIDE | Other Bituminous Coal | Other Bituminous Coal | 2006 IPCC default | N2O Emission Factor for Stationary Combustion (kg/TJ on a net calorific basis) | [5 empty] | 1.5 | kg/TJ | Equation 2.1 in Volume 2 of the 2006 IPCC Guidelines for National Greenhouse Gas Inventories | 1A, Sheet 2 of 4 (page A1.7) in Annex 1 of Volume 2, 2006 IPCC Guidelines for National Greenhouse Gas Inventories | Expert judgement by the authors of Chapter 2, Volume 2 of the 2006 IPCC Guidelines. For details, see Section 2.3.2.1, Chapter 2, Volume 2 of the 2006 IPCC Guidelines. | 2006 IPCC Guidelines for National Greenhouse Gas Inventories, Volume 2: Energy, Table 2.5 | IPCC
118424 | 1A - Fuel Combustion Activities | 1.A - Fuel Combustion Activities | METHANE | Other Bituminous Coal | Other Bituminous Coal | 2006 IPCC default | Utility Source Emission Factor | Pulverised Bituminous Combustion Boilers | Configuration: Dry Bottom, wall fired |  |  |  | 0.7 | kg/TJ | Equations 2.3 and 2.5 in Volume 2 of the 2006 IPCC Guidelines for National Greenhouse Gas Inventories |  | U.S. EPA (2005). Air CHIEF, Verson 12, EPA 454/C-05-001, U.S. Environmental Protection Agency, Office of Air Quality Planning and Standards, Washington, DC. | 2006 IPCC Guidelines for National Greenhouse Gas Inventories, Volume 2: Energy, Table 2.6 | IPCC
118425 | 1A - Fuel Combustion Activities | 1.A - Fuel Combustion Activities | METHANE | Other Bituminous Coal | Other Bituminous Coal | 2006 IPCC default | Utility Source Emission Factor | Pulverised Bituminous Combustion Boilers | Configuration: Dry Bottom, tangentially fired |  |  |  | 0.7 | kg/TJ | Equations 2.3 and 2.5 in Volume 2 of the 2006 IPCC Guidelines for National Greenhouse Gas Inventories |  | U.S. EPA (2005). Air CHIEF, Verson 12, EPA 454/C-05-001, U.S. Environmental Protection Agency, Office of Air Quality Planning and Standards, Washington, DC. | 2006 IPCC Guidelines for National Greenhouse Gas Inventories, Volume 2: Energy, Table 2.6 | IPCC
118426 | 1A - Fuel Combustion Activities | 1.A - Fuel Combustion Activities | METHANE | Other Bituminous Coal | Other Bituminous Coal | 2006 IPCC default | Utility Source Emission Factor | Pulverised Bituminous Combustion Boilers | Configuration: Wet Bottom |  |  |  | 0.9 | kg/TJ | Equations 2.3 and 2.5 in Volume 2 of the 2006 IPCC Guidelines for National Greenhouse Gas Inventories |  | U.S. EPA (2005). Air CHIEF, Verson 12, EPA 454/C-05-001, U.S. Environmental Protection Agency, Office of Air Quality Planning and Standards, Washington, DC. | 2006 IPCC Guidelines for National Greenhouse Gas Inventories, Volume 2: Energy, Table 2.6 | IPCC
118427 | 1A - Fuel Combustion Activities | 1.A - Fuel Combustion Activities | METHANE | Other Bituminous Coal | Other Bituminous Coal | 2006 IPCC default | Utility Source Emission Factor | Bituminous Spreader Stoker Boilers | With and without re-injection |  |  |  | 1 | kg/TJ | Equations 2.3 and 2.5 in Volume 2 of the 2006 IPCC Guidelines for National Greenhouse Gas Inventories |  | U.S. EPA (2005). Air CHIEF, Verson 12, EPA 454/C-05-001, U.S. Environmental Protection Agency, Office of Air Quality Planning and Standards, Washington, DC. | 2006 IPCC Guidelines for National Greenhouse Gas Inventories, Volume 2: Energy, Table 2.6 | IPCC
118428 | 1A - Fuel Combustion Activities | 1.A - Fuel Combustion Activities | METHANE | Other Bituminous Coal | Other Bituminous Coal | 2006 IPCC default | Utility Source Emission Factor | Bituminous Fluidised Bed Combustor - Circulating Bed |  |  |  |  | 1 | kg/TJ | Equations 2.3 and 2.5 in Volume 2 of the 2006 IPCC Guidelines for National Greenhouse Gas Inventories |  | U.S. EPA (2005). Air CHIEF, Verson 12, EPA 454/C-05-001, U.S. Environmental Protection Agency, Office of Air Quality Planning and Standards, Washington, DC. | 2006 IPCC Guidelines for National Greenhouse Gas Inventories, Volume 2: Energy, Table 2.6 | IPCC
118429 | 1A - Fuel Combustion Activities | 1.A - Fuel Combustion Activities | METHANE | Other Bituminous Coal | Other Bituminous Coal | 2006 IPCC default | Utility Source Emission Factor | Bituminous Fluidised Bed Combustor - Bubbling Bed |  |  |  |  | 1 | kg/TJ | Equations 2.3 and 2.5 in Volume 2 of the 2006 IPCC Guidelines for National Greenhouse Gas Inventories |  | U.S. EPA (2005). Air CHIEF, Verson 12, EPA 454/C-05-001, U.S. Environmental Protection Agency, Office of Air Quality Planning and Standards, Washington, DC. | 2006 IPCC Guidelines for National Greenhouse Gas Inventories, Volume 2: Energy, Table 2.6 | IPCC
118430 | 1A - Fuel Combustion Activities | 1.A - Fuel Combustion Activities | METHANE | Other Bituminous Coal | Other Bituminous Coal | 2006 IPCC default | Utility Source Emission Factor | Bituminous Cyclone Furnace |  |  |  |  | 0.2 | kg/TJ | Equations 2.3 and 2.5 in Volume 2 of the 2006 IPCC Guidelines for National Greenhouse Gas Inventories |  | U.S. EPA (2005). Air CHIEF, Verson 12, EPA 454/C-05-001, U.S. Environmental Protection Agency, Office of Air Quality Planning and Standards, Washington, DC. | 2006 IPCC Guidelines for National Greenhouse Gas Inventories, Volume 2: Energy, Table 2.6 | IPCC
118447 | 1A - Fuel Combustion Activities | 1.A - Fuel Combustion Activities | NITROUS OXIDE | Other Bituminous Coal | Other Bituminous Coal | 2006 IPCC default | Utility Source Emission Factor | Pulverised Bituminous Combustion Boilers | Configuration: Dry Bottom, wall fired |  |  |  | 0.5 | kg/TJ | Equations 2.3 and 2.5 in Volume 2 of the 2006 IPCC Guidelines for National Greenhouse Gas Inventories |  | U.S. EPA (2005). Air CHIEF, Verson 12, EPA 454/C-05-001, U.S. Environmental Protection Agency, Office of Air Quality Planning and Standards, Washington, DC. | 2006 IPCC Guidelines for National Greenhouse Gas Inventories, Volume 2: Energy, Table 2.6 | IPCC
118448 | 1A - Fuel Combustion Activities | 1.A - Fuel Combustion Activities | NITROUS OXIDE | Other Bituminous Coal | Other Bituminous Coal | 2006 IPCC default | Utility Source Emission Factor | Pulverised Bituminous Combustion Boilers | Configuration: Dry Bottom, tangentially fired |  |  |  | 1.4 | kg/TJ | Equations 2.3 and 2.5 in Volume 2 of the 2006 IPCC Guidelines for National Greenhouse Gas Inventories |  | U.S. EPA (2005). Air CHIEF, Verson 12, EPA 454/C-05-001, U.S. Environmental Protection Agency, Office of Air Quality Planning and Standards, Washington, DC. | 2006 IPCC Guidelines for National Greenhouse Gas Inventories, Volume 2: Energy, Table 2.6 | IPCC
118449 | 1A - Fuel Combustion Activities | 1.A - Fuel Combustion Activities | NITROUS OXIDE | Other Bituminous Coal | Other Bituminous Coal | 2006 IPCC default | Utility Source Emission Factor | Pulverised Bituminous Combustion Boilers | Configuration: Wet Bottom |  |  |  | 1.4 | kg/TJ | Equations 2.3 and 2.5 in Volume 2 of the 2006 IPCC Guidelines for National Greenhouse Gas Inventories |  | U.S. EPA (2005). Air CHIEF, Verson 12, EPA 454/C-05-001, U.S. Environmental Protection Agency, Office of Air Quality Planning and Standards, Washington, DC. | 2006 IPCC Guidelines for National Greenhouse Gas Inventories, Volume 2: Energy, Table 2.6 | IPCC
118450 | 1A - Fuel Combustion Activities | 1.A - Fuel Combustion Activities | NITROUS OXIDE | Other Bituminous Coal | Other Bituminous Coal | 2006 IPCC default | Utility Source Emission Factor | Bituminous Spreader Stoker Boilers | With and without re-injection |  |  |  | 0.7 | kg/TJ | Equations 2.3 and 2.5 in Volume 2 of the 2006 IPCC Guidelines for National Greenhouse Gas Inventories |  | U.S. EPA (2005). Air CHIEF, Verson 12, EPA 454/C-05-001, U.S. Environmental Protection Agency, Office of Air Quality Planning and Standards, Washington, DC. | 2006 IPCC Guidelines for National Greenhouse Gas Inventories, Volume 2: Energy, Table 2.6 | IPCC
118451 | 1A - Fuel Combustion Activities | 1.A - Fuel Combustion Activities | NITROUS OXIDE | Other Bituminous Coal | Other Bituminous Coal | 2006 IPCC default | Utility Source Emission Factor | Bituminous Fluidised Bed Combustor - Circulating Bed |  |  |  |  | 61 | kg/TJ | Equations 2.3 and 2.5 in Volume 2 of the 2006 IPCC Guidelines for National Greenhouse Gas Inventories |  | U.S. EPA (2005). Air CHIEF, Verson 12, EPA 454/C-05-001, U.S. Environmental Protection Agency, Office of Air Quality Planning and Standards, Washington, DC. | 2006 IPCC Guidelines for National Greenhouse Gas Inventories, Volume 2: Energy, Table 2.6 | IPCC
118452 | 1A - Fuel Combustion Activities | 1.A - Fuel Combustion Activities | NITROUS OXIDE | Other Bituminous Coal | Other Bituminous Coal | 2006 IPCC default | Utility Source Emission Factor | Bituminous Fluidised Bed Combustor - Bubbling Bed |  |  |  |  | 61 | kg/TJ | Equations 2.3 and 2.5 in Volume 2 of the 2006 IPCC Guidelines for National Greenhouse Gas Inventories |  | U.S. EPA (2005). Air CHIEF, Verson 12, EPA 454/C-05-001, U.S. Environmental Protection Agency, Office of Air Quality Planning and Standards, Washington, DC. | 2006 IPCC Guidelines for National Greenhouse Gas Inventories, Volume 2: Energy, Table 2.6 | IPCC
118453 | 1A - Fuel Combustion Activities | 1.A - Fuel Combustion Activities | NITROUS OXIDE | Other Bituminous Coal | Other Bituminous Coal | 2006 IPCC default | Utility Source Emission Factor | Bituminous Cyclone Furnace |  |  |  |  | 1.6 | kg/TJ | Equations 2.3 and 2.5 in Volume 2 of the 2006 IPCC Guidelines for National Greenhouse Gas Inventories |  | U.S. EPA (2005). Air CHIEF, Verson 12, EPA 454/C-05-001, U.S. Environmental Protection Agency, Office of Air Quality Planning and Standards, Washington, DC. | 2006 IPCC Guidelines for National Greenhouse Gas Inventories, Volume 2: Energy, Table 2.6 | IPCC
118467 | 1A2 - Manufacturing Industries and Construction (ISIC) | 1.A.2 - Manufacturing Industries and Construction | METHANE | Other Bituminous Coal | Other Bituminous Coal | 2006 IPCC default | Industrial Source Emission Factor | Other Bituminous/Sub-bituminous Overfeed Stoker Boilers |  |  |  |  | 1 | kg/TJ | Equations 2.3 and 2.5 in Volume 2 of the 2006 IPCC Guidelines for National Greenhouse Gas Inventories |  | U.S. EPA (2005). Air CHIEF, Verson 12, EPA 454/C-05-001, U.S. Environmental Protection Agency, Office of Air Quality Planning and Standards, Washington, DC. | 2006 IPCC Guidelines for National Greenhouse Gas Inventories, Volume 2: Energy, Table 2.7 | IPCC
118469 | 1A2 - Manufacturing Industries and Construction (ISIC) | 1.A.2 - Manufacturing Industries and Construction | METHANE | Other Bituminous Coal | Other Bituminous Coal | 2006 IPCC default | Industrial Source Emission Factor | Other Bituminous/Sub-bituminous Underfeed Stoker Boilers |  |  |  |  | 14 | kg/TJ | Equations 2.3 and 2.5 in Volume 2 of the 2006 IPCC Guidelines for National Greenhouse Gas Inventories |  | U.S. EPA (2005). Air CHIEF, Verson 12, EPA 454/C-05-001, U.S. Environmental Protection Agency, Office of Air Quality Planning and Standards, Washington, DC. | 2006 IPCC Guidelines for National Greenhouse Gas Inventories, Volume 2: Energy, Table 2.7 | IPCC
118471 | 1A2 - Manufacturing Industries and Construction (ISIC) | 1.A.2 - Manufacturing Industries and Construction | METHANE | Other Bituminous Coal | Other Bituminous Coal | 2006 IPCC default | Industrial Source Emission Factor | Other Bituminous/Sub-bituminous Pulverised | Configuration: Dry Bottom, wall fired |  |  |  | 0.7 | kg/TJ | Equations 2.3 and 2.5 in Volume 2 of the 2006 IPCC Guidelines for National Greenhouse Gas Inventories |  | U.S. EPA (2005). Air CHIEF, Verson 12, EPA 454/C-05-001, U.S. Environmental Protection Agency, Office of Air Quality Planning and Standards, Washington, DC. | 2006 IPCC Guidelines for National Greenhouse Gas Inventories, Volume 2: Energy, Table 2.7 | IPCC
118473 | 1A2 - Manufacturing Industries and Construction (ISIC) | 1.A.2 - Manufacturing Industries and Construction | METHANE | Other Bituminous Coal | Other Bituminous Coal | 2006 IPCC default | Industrial Source Emission Factor | Other Bituminous/Sub-bituminous Pulverised | Configuration: Dry Bottom, tangentially fired |  |  |  | 0.7 | kg/TJ | Equations 2.3 and 2.5 in Volume 2 of the 2006 IPCC Guidelines for National Greenhouse Gas Inventories |  | U.S. EPA (2005). Air CHIEF, Verson 12, EPA 454/C-05-001, U.S. Environmental Protection Agency, Office of Air Quality Planning and Standards, Washington, DC. | 2006 IPCC Guidelines for National Greenhouse Gas Inventories, Volume 2: Energy, Table 2.7 | IPCC
118475 | 1A2 - Manufacturing Industries and Construction (ISIC) | 1.A.2 - Manufacturing Industries and Construction | METHANE | Other Bituminous Coal | Other Bituminous Coal | 2006 IPCC default | Industrial Source Emission Factor | Other Bituminous/Sub-bituminous Pulverised | Configuration: Wet Bottom |  |  |  | 0.9 | kg/TJ | Equations 2.3 and 2.5 in Volume 2 of the 2006 IPCC Guidelines for National Greenhouse Gas Inventories |  | U.S. EPA (2005). Air CHIEF, Verson 12, EPA 454/C-05-001, U.S. Environmental Protection Agency, Office of Air Quality Planning and Standards, Washington, DC. | 2006 IPCC Guidelines for National Greenhouse Gas Inventories, Volume 2: Energy, Table 2.7 | IPCC
118477 | 1A2 - Manufacturing Industries and Construction (ISIC) | 1.A.2 - Manufacturing Industries and Construction | METHANE | Other Bituminous Coal | Other Bituminous Coal | 2006 IPCC default | Industrial Source Emission Factor | Other Bituminous Spreader Stokers |  |  |  |  | 1 | kg/TJ | Equations 2.3 and 2.5 in Volume 2 of the 2006 IPCC Guidelines for National Greenhouse Gas Inventories |  | U.S. EPA (2005). Air CHIEF, Verson 12, EPA 454/C-05-001, U.S. Environmental Protection Agency, Office of Air Quality Planning and Standards, Washington, DC. | 2006 IPCC Guidelines for National Greenhouse Gas Inventories, Volume 2: Energy, Table 2.7 | IPCC
118478 | 1A2 - Manufacturing Industries and Construction (ISIC) | 1.A.2 - Manufacturing Industries and Construction | METHANE | Other Bituminous Coal | Other Bituminous Coal | 2006 IPCC default | Industrial Source Emission Factor | Other Bituminous/Sub-bituminous Fluidised Bed Combustor - Circulating Bed |  |  |  |  | 1 | kg/TJ | Equations 2.3 and 2.5 in Volume 2 of the 2006 IPCC Guidelines for National Greenhouse Gas Inventories |  | U.S. EPA (2005). Air CHIEF, Verson 12, EPA 454/C-05-001, U.S. Environmental Protection Agency, Office of Air Quality Planning and Standards, Washington, DC. | 2006 IPCC Guidelines for National Greenhouse Gas Inventories, Volume 2: Energy, Table 2.7 | IPCC
118480 | 1A2 - Manufacturing Industries and Construction (ISIC) | 1.A.2 - Manufacturing Industries and Construction | METHANE | Other Bituminous Coal | Other Bituminous Coal | 2006 IPCC default | Industrial Source Emission Factor | Other Bituminous/Sub-bituminous Fluidised Bed Combustor - Bubbling Bed |  |  |  |  | 1 | kg/TJ | Equations 2.3 and 2.5 in Volume 2 of the 2006 IPCC Guidelines for National Greenhouse Gas Inventories |  | U.S. EPA (2005). Air CHIEF, Verson 12, EPA 454/C-05-001, U.S. Environmental Protection Agency, Office of Air Quality Planning and Standards, Washington, DC. | 2006 IPCC Guidelines for National Greenhouse Gas Inventories, Volume 2: Energy, Table 2.7 | IPCC
118492 | 1A2 - Manufacturing Industries and Construction (ISIC) | 1.A.2 - Manufacturing Industries and Construction | NITROUS OXIDE | Other Bituminous Coal | Other Bituminous Coal | 2006 IPCC default | Industrial Source Emission Factor | Other Bituminous/Sub-bituminous Overfeed Stoker Boilers |  |  |  |  | 0.7 | kg/TJ | Equations 2.3 and 2.5 in Volume 2 of the 2006 IPCC Guidelines for National Greenhouse Gas Inventories |  | U.S. EPA (2005). Air CHIEF, Verson 12, EPA 454/C-05-001, U.S. Environmental Protection Agency, Office of Air Quality Planning and Standards, Washington, DC. | 2006 IPCC Guidelines for National Greenhouse Gas Inventories, Volume 2: Energy, Table 2.7 | IPCC
118494 | 1A2 - Manufacturing Industries and Construction (ISIC) | 1.A.2 - Manufacturing Industries and Construction | NITROUS OXIDE | Other Bituminous Coal | Other Bituminous Coal | 2006 IPCC default | Industrial Source Emission Factor | Other Bituminous/Sub-bituminous Underfeed Stoker Boilers |  |  |  |  | 0.7 | kg/TJ | Equations 2.3 and 2.5 in Volume 2 of the 2006 IPCC Guidelines for National Greenhouse Gas Inventories |  | U.S. EPA (2005). Air CHIEF, Verson 12, EPA 454/C-05-001, U.S. Environmental Protection Agency, Office of Air Quality Planning and Standards, Washington, DC. | 2006 IPCC Guidelines for National Greenhouse Gas Inventories, Volume 2: Energy, Table 2.7 | IPCC
118496 | 1A2 - Manufacturing Industries and Construction (ISIC) | 1.A.2 - Manufacturing Industries and Construction | NITROUS OXIDE | Other Bituminous Coal | Other Bituminous Coal | 2006 IPCC default | Industrial Source Emission Factor | Other Bituminous/Sub-bituminous Pulverised | Configuration: Dry Bottom, wall fired |  |  |  | 0.5 | kg/TJ | Equations 2.3 and 2.5 in Volume 2 of the 2006 IPCC Guidelines for National Greenhouse Gas Inventories |  | U.S. EPA (2005). Air CHIEF, Verson 12, EPA 454/C-05-001, U.S. Environmental Protection Agency, Office of Air Quality Planning and Standards, Washington, DC. | 2006 IPCC Guidelines for National Greenhouse Gas Inventories, Volume 2: Energy, Table 2.7 | IPCC
118498 | 1A2 - Manufacturing Industries and Construction (ISIC) | 1.A.2 - Manufacturing Industries and Construction | NITROUS OXIDE | Other Bituminous Coal | Other Bituminous Coal | 2006 IPCC default | Industrial Source Emission Factor | Other Bituminous/Sub-bituminous Pulverised | Configuration: Dry Bottom, tangentially fired |  |  |  | 1.4 | kg/TJ | Equations 2.3 and 2.5 in Volume 2 of the 2006 IPCC Guidelines for National Greenhouse Gas Inventories |  | U.S. EPA (2005). Air CHIEF, Verson 12, EPA 454/C-05-001, U.S. Environmental Protection Agency, Office of Air Quality Planning and Standards, Washington, DC. | 2006 IPCC Guidelines for National Greenhouse Gas Inventories, Volume 2: Energy, Table 2.7 | IPCC
118500 | 1A2 - Manufacturing Industries and Construction (ISIC) | 1.A.2 - Manufacturing Industries and Construction | NITROUS OXIDE | Other Bituminous Coal | Other Bituminous Coal | 2006 IPCC default | Industrial Source Emission Factor | Other Bituminous/Sub-bituminous Pulverised | Configuration: Wet Bottom |  |  |  | 1.4 | kg/TJ | Equations 2.3 and 2.5 in Volume 2 of the 2006 IPCC Guidelines for National Greenhouse Gas Inventories |  | U.S. EPA (2005). Air CHIEF, Verson 12, EPA 454/C-05-001, U.S. Environmental Protection Agency, Office of Air Quality Planning and Standards, Washington, DC. | 2006 IPCC Guidelines for National Greenhouse Gas Inventories, Volume 2: Energy, Table 2.7 | IPCC
118502 | 1A2 - Manufacturing Industries and Construction (ISIC) | 1.A.2 - Manufacturing Industries and Construction | NITROUS OXIDE | Other Bituminous Coal | Other Bituminous Coal | 2006 IPCC default | Industrial Source Emission Factor | Other Bituminous Spreader Stokers |  |  |  |  | 0.7 | kg/TJ | Equations 2.3 and 2.5 in Volume 2 of the 2006 IPCC Guidelines for National Greenhouse Gas Inventories |  | U.S. EPA (2005). Air CHIEF, Verson 12, EPA 454/C-05-001, U.S. Environmental Protection Agency, Office of Air Quality Planning and Standards, Washington, DC. | 2006 IPCC Guidelines for National Greenhouse Gas Inventories, Volume 2: Energy, Table 2.7 | IPCC
118503 | 1A2 - Manufacturing Industries and Construction (ISIC) | 1.A.2 - Manufacturing Industries and Construction | NITROUS OXIDE | Other Bituminous Coal | Other Bituminous Coal | 2006 IPCC default | Industrial Source Emission Factor | Other Bituminous/Sub-bituminous Fluidised Bed Combustor - Circulating Bed |  |  |  |  | 61 | kg/TJ | Equations 2.3 and 2.5 in Volume 2 of the 2006 IPCC Guidelines for National Greenhouse Gas Inventories |  | U.S. EPA (2005). Air CHIEF, Verson 12, EPA 454/C-05-001, U.S. Environmental Protection Agency, Office of Air Quality Planning and Standards, Washington, DC. | 2006 IPCC Guidelines for National Greenhouse Gas Inventories, Volume 2: Energy, Table 2.7 | IPCC
118505 | 1A2 - Manufacturing Industries and Construction (ISIC) | 1.A.2 - Manufacturing Industries and Construction | NITROUS OXIDE | Other Bituminous Coal | Other Bituminous Coal | 2006 IPCC default | Industrial Source Emission Factor | Other Bituminous/Sub-bituminous Fluidised Bed Combustor - Bubbling Bed |  |  |  |  | 61 | kg/TJ | Equations 2.3 and 2.5 in Volume 2 of the 2006 IPCC Guidelines for National Greenhouse Gas Inventories |  | U.S. EPA (2005). Air CHIEF, Verson 12, EPA 454/C-05-001, U.S. Environmental Protection Agency, Office of Air Quality Planning and Standards, Washington, DC. | 2006 IPCC Guidelines for National Greenhouse Gas Inventories, Volume 2: Energy, Table 2.7 | IPCC
118512 | 1A2 - Manufacturing Industries and Construction (ISIC) | 1.A.2 - Manufacturing Industries and Construction | METHANE | Other Bituminous Coal | Other Bituminous Coal | 2006 IPCC default | Kilns, Ovens, and Dryers Source Emisson Factor | Industry: Cement, Lime; Source: Kilns - Coal |  |  |  |  | 1.0 | kg/TJ | Equations 2.3 and 2.5 in Volume 2 of the 2006 IPCC Guidelines for National Greenhouse Gas Inventories |  | Radian Corporation (1990) "Emissions and cost estimates for globally significant anthropogenic combustion sources of Nox, N2O, CH4, CO and CO2" Prepared for the Office of Research and Development, U.S. EPA, Washington D.C., USA | 2006 IPCC Guidelines for National Greenhouse Gas Inventories, Volume 2: Energy, Table 2.8 | IPCC
118516 | 1A2 - Manufacturing Industries and Construction (ISIC) | 1.A.2 - Manufacturing Industries and Construction | METHANE | Other Bituminous Coal | Other Bituminous Coal | 2006 IPCC default | Kilns, Ovens, and Dryers Source Emisson Factor | Industry: Chemical Processes, Wood, Asphalt, Copper, Phosphate; Source: Dryer - Coal |  |  |  |  | 1.0 | kg/TJ | Equations 2.3 and 2.5 in Volume 2 of the 2006 IPCC Guidelines for National Greenhouse Gas Inventories |  | Radian Corporation (1990) "Emissions and cost estimates for globally significant anthropogenic combustion sources of Nox, N2O, CH4, CO and CO2" Prepared for the Office of Research and Development, U.S. EPA, Washington D.C., USA | 2006 IPCC Guidelines for National Greenhouse Gas Inventories, Volume 2: Energy, Table 2.8 | IPCC
118525 | 1A4b - Residential | 1.A.4.b - Residential | METHANE | Other Bituminous Coal | Other Bituminous Coal | 2006 IPCC default | Residential Source Emission Factor | Other Bituminous Coal Stoves: Brick or Metal |  |  |  |  | 267 - 2650 | kg/TJ | Equations 2.3 and 2.5 in Volume 2 of the 2006 IPCC Guidelines for National Greenhouse Gas Inventories |  | Zhang, J., Smith, K.R., Ma, Y., Ye, S., Jiang, F., Qi, W., Liu, P., Khalil, M.A.K., Rasmussen, R.A. and Thorneloe, S.A. (2000). "Greenhouse gases and other airborne pollutants from household stoves in China: A database for emission factors." Atmospheric Environment, 34: 4537-4549. See also "Comments from the data provider" field. | 2006 IPCC Guidelines for National Greenhouse Gas Inventories, Volume 2: Energy, Table 2.9 | IPCC
118548 | 1A4a - Commercial/Institutional | 1.A.4.a - Commercial/Institutional | METHANE | Other Bituminous Coal | Other Bituminous Coal | 2006 IPCC default | Commercial/Institutional Source Emission Factor | Other Bituminous/Sub-bituminous Overfeed Stoker Boilers |  |  |  |  | 1 | kg/TJ | Equations 2.3 and 2.5 in Volume 2 of the 2006 IPCC Guidelines for National Greenhouse Gas Inventories |  | U.S. EPA (2005). Air CHIEF, Verson 12, EPA 454/C-05-001, U.S. Environmental Protection Agency, Office of Air Quality Planning and Standards, Washington, DC. | 2006 IPCC Guidelines for National Greenhouse Gas Inventories, Volume 2: Energy, Table 2.10 | IPCC
118550 | 1A4a - Commercial/Institutional | 1.A.4.a - Commercial/Institutional | METHANE | Other Bituminous Coal | Other Bituminous Coal | 2006 IPCC default | Commercial/Institutional Source Emission Factor | Other Bituminous/Sub-bituminous Underfeed Stoker Boilers |  |  |  |  | 14 | kg/TJ | Equations 2.3 and 2.5 in Volume 2 of the 2006 IPCC Guidelines for National Greenhouse Gas Inventories |  | U.S. EPA (2005). Air CHIEF, Verson 12, EPA 454/C-05-001, U.S. Environmental Protection Agency, Office of Air Quality Planning and Standards, Washington, DC. | 2006 IPCC Guidelines for National Greenhouse Gas Inventories, Volume 2: Energy, Table 2.10 | IPCC
118552 | 1A4a - Commercial/Institutional | 1.A.4.a - Commercial/Institutional | METHANE | Other Bituminous Coal | Other Bituminous Coal | 2006 IPCC default | Commercial/Institutional Source Emission Factor | Other Bituminous/Sub-bituminous Hand-fed Units |  |  |  |  | 87 | kg/TJ | Equations 2.3 and 2.5 in Volume 2 of the 2006 IPCC Guidelines for National Greenhouse Gas Inventories |  | U.S. EPA (2005). Air CHIEF, Verson 12, EPA 454/C-05-001, U.S. Environmental Protection Agency, Office of Air Quality Planning and Standards, Washington, DC. | 2006 IPCC Guidelines for National Greenhouse Gas Inventories, Volume 2: Energy, Table 2.10 | IPCC
118554 | 1A4a - Commercial/Institutional | 1.A.4.a - Commercial/Institutional | METHANE | Other Bituminous Coal | Other Bituminous Coal | 2006 IPCC default | Commercial/Institutional Source Emission Factor | Other Bituminous/Sub-bituminous Pulverised | Configuration: Dry Bottom, wall fired |  |  |  | 0.7 | kg/TJ | Equations 2.3 and 2.5 in Volume 2 of the 2006 IPCC Guidelines for National Greenhouse Gas Inventories |  | U.S. EPA (2005). Air CHIEF, Verson 12, EPA 454/C-05-001, U.S. Environmental Protection Agency, Office of Air Quality Planning and Standards, Washington, DC. | 2006 IPCC Guidelines for National Greenhouse Gas Inventories, Volume 2: Energy, Table 2.10 | IPCC
118556 | 1A4a - Commercial/Institutional | 1.A.4.a - Commercial/Institutional | METHANE | Other Bituminous Coal | Other Bituminous Coal | 2006 IPCC default | Commercial/Institutional Source Emission Factor | Other Bituminous/Sub-bituminous Pulverised | Configuration: Dry Bottom, tangentially fired |  |  |  | 0.7 | kg/TJ | Equations 2.3 and 2.5 in Volume 2 of the 2006 IPCC Guidelines for National Greenhouse Gas Inventories |  | U.S. EPA (2005). Air CHIEF, Verson 12, EPA 454/C-05-001, U.S. Environmental Protection Agency, Office of Air Quality Planning and Standards, Washington, DC. | 2006 IPCC Guidelines for National Greenhouse Gas Inventories, Volume 2: Energy, Table 2.10 | IPCC
118558 | 1A4a - Commercial/Institutional | 1.A.4.a - Commercial/Institutional | METHANE | Other Bituminous Coal | Other Bituminous Coal | 2006 IPCC default | Commercial/Institutional Source Emission Factor | Other Bituminous/Sub-bituminous Pulverised | Configuration: Wet Bottom |  |  |  | 0.9 | kg/TJ | Equations 2.3 and 2.5 in Volume 2 of the 2006 IPCC Guidelines for National Greenhouse Gas Inventories |  | U.S. EPA (2005). Air CHIEF, Verson 12, EPA 454/C-05-001, U.S. Environmental Protection Agency, Office of Air Quality Planning and Standards, Washington, DC. | 2006 IPCC Guidelines for National Greenhouse Gas Inventories, Volume 2: Energy, Table 2.10 | IPCC
118560 | 1A4a - Commercial/Institutional | 1.A.4.a - Commercial/Institutional | METHANE | Other Bituminous Coal | Other Bituminous Coal | 2006 IPCC default | Commercial/Institutional Source Emission Factor | Other Bituminous Spreader Stokers |  |  |  |  | 1 | kg/TJ | Equations 2.3 and 2.5 in Volume 2 of the 2006 IPCC Guidelines for National Greenhouse Gas Inventories |  | U.S. EPA (2005). Air CHIEF, Verson 12, EPA 454/C-05-001, U.S. Environmental Protection Agency, Office of Air Quality Planning and Standards, Washington, DC. | 2006 IPCC Guidelines for National Greenhouse Gas Inventories, Volume 2: Energy, Table 2.10 | IPCC
118561 | 1A4a - Commercial/Institutional | 1.A.4.a - Commercial/Institutional | METHANE | Other Bituminous Coal | Other Bituminous Coal | 2006 IPCC default | Commercial/Institutional Source Emission Factor | Other Bituminous/Sub-bituminous Fluidised Bed Combustor - Circulating Bed |  |  |  |  | 1 | kg/TJ | Equations 2.3 and 2.5 in Volume 2 of the 2006 IPCC Guidelines for National Greenhouse Gas Inventories |  | U.S. EPA (2005). Air CHIEF, Verson 12, EPA 454/C-05-001, U.S. Environmental Protection Agency, Office of Air Quality Planning and Standards, Washington, DC. | 2006 IPCC Guidelines for National Greenhouse Gas Inventories, Volume 2: Energy, Table 2.10 | IPCC
118563 | 1A4a - Commercial/Institutional | 1.A.4.a - Commercial/Institutional | METHANE | Other Bituminous Coal | Other Bituminous Coal | 2006 IPCC default | Commercial/Institutional Source Emission Factor | Other Bituminous/Sub-bituminous Fluidised Bed Combustor - Bubbling Bed |  |  |  |  | 1 | kg/TJ | Equations 2.3 and 2.5 in Volume 2 of the 2006 IPCC Guidelines for National Greenhouse Gas Inventories |  | U.S. EPA (2005). Air CHIEF, Verson 12, EPA 454/C-05-001, U.S. Environmental Protection Agency, Office of Air Quality Planning and Standards, Washington, DC. | 2006 IPCC Guidelines for National Greenhouse Gas Inventories, Volume 2: Energy, Table 2.10 | IPCC
118572 | 1A4a - Commercial/Institutional | 1.A.4.a - Commercial/Institutional | NITROUS OXIDE | Other Bituminous Coal | Other Bituminous Coal | 2006 IPCC default | Commercial/Institutional Source Emission Factor | Other Bituminous/Sub-bituminous Overfeed Stoker Boilers |  |  |  |  | 0.7 | kg/TJ | Equations 2.3 and 2.5 in Volume 2 of the 2006 IPCC Guidelines for National Greenhouse Gas Inventories |  | U.S. EPA (2005). Air CHIEF, Verson 12, EPA 454/C-05-001, U.S. Environmental Protection Agency, Office of Air Quality Planning and Standards, Washington, DC. | 2006 IPCC Guidelines for National Greenhouse Gas Inventories, Volume 2: Energy, Table 2.10 | IPCC
118574 | 1A4a - Commercial/Institutional | 1.A.4.a - Commercial/Institutional | NITROUS OXIDE | Other Bituminous Coal | Other Bituminous Coal | 2006 IPCC default | Commercial/Institutional Source Emission Factor | Other Bituminous/Sub-bituminous Underfeed Stoker Boilers |  |  |  |  | 0.7 | kg/TJ | Equations 2.3 and 2.5 in Volume 2 of the 2006 IPCC Guidelines for National Greenhouse Gas Inventories |  | U.S. EPA (2005). Air CHIEF, Verson 12, EPA 454/C-05-001, U.S. Environmental Protection Agency, Office of Air Quality Planning and Standards, Washington, DC. | 2006 IPCC Guidelines for National Greenhouse Gas Inventories, Volume 2: Energy, Table 2.10 | IPCC
118576 | 1A4a - Commercial/Institutional | 1.A.4.a - Commercial/Institutional | NITROUS OXIDE | Other Bituminous Coal | Other Bituminous Coal | 2006 IPCC default | Commercial/Institutional Source Emission Factor | Other Bituminous/Sub-bituminous Hand-fed Units |  |  |  |  | 0.7 | kg/TJ | Equations 2.3 and 2.5 in Volume 2 of the 2006 IPCC Guidelines for National Greenhouse Gas Inventories |  | U.S. EPA (2005). Air CHIEF, Verson 12, EPA 454/C-05-001, U.S. Environmental Protection Agency, Office of Air Quality Planning and Standards, Washington, DC. | 2006 IPCC Guidelines for National Greenhouse Gas Inventories, Volume 2: Energy, Table 2.10 | IPCC
118578 | 1A4a - Commercial/Institutional | 1.A.4.a - Commercial/Institutional | NITROUS OXIDE | Other Bituminous Coal | Other Bituminous Coal | 2006 IPCC default | Commercial/Institutional Source Emission Factor | Other Bituminous/Sub-bituminous Pulverised | Configuration: Dry Bottom, wall fired |  |  |  | 0.5 | kg/TJ | Equations 2.3 and 2.5 in Volume 2 of the 2006 IPCC Guidelines for National Greenhouse Gas Inventories |  | U.S. EPA (2005). Air CHIEF, Verson 12, EPA 454/C-05-001, U.S. Environmental Protection Agency, Office of Air Quality Planning and Standards, Washington, DC. | 2006 IPCC Guidelines for National Greenhouse Gas Inventories, Volume 2: Energy, Table 2.10 | IPCC
118580 | 1A4a - Commercial/Institutional | 1.A.4.a - Commercial/Institutional | NITROUS OXIDE | Other Bituminous Coal | Other Bituminous Coal | 2006 IPCC default | Commercial/Institutional Source Emission Factor | Other Bituminous/Sub-bituminous Pulverised | Configuration: Dry Bottom, tangentially fired |  |  |  | 1.4 | kg/TJ | Equations 2.3 and 2.5 in Volume 2 of the 2006 IPCC Guidelines for National Greenhouse Gas Inventories |  | U.S. EPA (2005). Air CHIEF, Verson 12, EPA 454/C-05-001, U.S. Environmental Protection Agency, Office of Air Quality Planning and Standards, Washington, DC. | 2006 IPCC Guidelines for National Greenhouse Gas Inventories, Volume 2: Energy, Table 2.10 | IPCC
118582 | 1A4a - Commercial/Institutional | 1.A.4.a - Commercial/Institutional | NITROUS OXIDE | Other Bituminous Coal | Other Bituminous Coal | 2006 IPCC default | Commercial/Institutional Source Emission Factor | Other Bituminous/Sub-bituminous Pulverised | Configuration: Wet Bottom |  |  |  | 1.4 | kg/TJ | Equations 2.3 and 2.5 in Volume 2 of the 2006 IPCC Guidelines for National Greenhouse Gas Inventories |  | U.S. EPA (2005). Air CHIEF, Verson 12, EPA 454/C-05-001, U.S. Environmental Protection Agency, Office of Air Quality Planning and Standards, Washington, DC. | 2006 IPCC Guidelines for National Greenhouse Gas Inventories, Volume 2: Energy, Table 2.10 | IPCC
118584 | 1A4a - Commercial/Institutional | 1.A.4.a - Commercial/Institutional | NITROUS OXIDE | Other Bituminous Coal | Other Bituminous Coal | 2006 IPCC default | Commercial/Institutional Source Emission Factor | Other Bituminous Spreader Stokers |  |  |  |  | 0.7 | kg/TJ | Equations 2.3 and 2.5 in Volume 2 of the 2006 IPCC Guidelines for National Greenhouse Gas Inventories |  | U.S. EPA (2005). Air CHIEF, Verson 12, EPA 454/C-05-001, U.S. Environmental Protection Agency, Office of Air Quality Planning and Standards, Washington, DC. | 2006 IPCC Guidelines for National Greenhouse Gas Inventories, Volume 2: Energy, Table 2.10 | IPCC
118585 | 1A4a - Commercial/Institutional | 1.A.4.a - Commercial/Institutional | NITROUS OXIDE | Other Bituminous Coal | Other Bituminous Coal | 2006 IPCC default | Commercial/Institutional Source Emission Factor | Other Bituminous/Sub-bituminous Fluidised Bed Combustor - Circulating Bed |  |  |  |  | 61 | kg/TJ | Equations 2.3 and 2.5 in Volume 2 of the 2006 IPCC Guidelines for National Greenhouse Gas Inventories |  | U.S. EPA (2005). Air CHIEF, Verson 12, EPA 454/C-05-001, U.S. Environmental Protection Agency, Office of Air Quality Planning and Standards, Washington, DC. | 2006 IPCC Guidelines for National Greenhouse Gas Inventories, Volume 2: Energy, Table 2.10 | IPCC
118587 | 1A4a - Commercial/Institutional | 1.A.4.a - Commercial/Institutional | NITROUS OXIDE | Other Bituminous Coal | Other Bituminous Coal | 2006 IPCC default | Commercial/Institutional Source Emission Factor | Other Bituminous/Sub-bituminous Fluidised Bed Combustor - Bubbling Bed |  |  |  |  | 61 | kg/TJ | Equations 2.3 and 2.5 in Volume 2 of the 2006 IPCC Guidelines for National Greenhouse Gas Inventories |  | U.S. EPA (2005). Air CHIEF, Verson 12, EPA 454/C-05-001, U.S. Environmental Protection Agency, Office of Air Quality Planning and Standards, Washington, DC. | 2006 IPCC Guidelines for National Greenhouse Gas Inventories, Volume 2: Energy, Table 2.10 | IPCC
120926 | 1A1a1 - Public Electricity Generation | 1.A.1.a.i - Electricity Generation | NITROUS OXIDE | Other Bituminous Coal | Other Bituminous Coal | Measured | N2O emission factor for combustion of Pulverized Bituminous Coal in Power plant | Tangential Firing of Pulverized Bituminous Coal in 2 Power plants with the capacity of 500 and 560 MW | Load during measurement 98.4-99.3%, Flue gas(dry) : O2 5.99-6.20%, CO2 14.14-14.44%, SO2 28.8-29ppm, NOx 78.1-129.8ppm | Republic of Korea | Limestone-Gypsum Process for SO2 Control, Selective Catalytic Reduction (SCR) Using Ammonia for NOx Control |  | 1.05 | kg/TJ |  |  | Byung Moo Min and et al., Development of Country Specified Greenhouse Gases emission Factor(I) (2008), KEMCO-2007-31, 159pages | Other | Korea Energy Management Corporation/KEMCO, Republic of Korea
120928 | 1A1 - Energy Industries 1A2 - Manufacturing Industries and Construction (ISIC) | 1.A.1 - Energy Industries 1.A.2 - Manufacturing Industries and Construction | METHANE | Other Bituminous Coal | Other Bituminous Coal | Other (e.g. compiled) | Emission Factor for Stationary Combustion | Circulating/bubbling/pressurised Fluidised Bed | Co-firing when coal is the main fuel (greater than 80% coal) and (50%-80% coal). In Finland, co-firing of different types of fuels is very common in, e.g. fluidized beds. | Finland |  | Capacilty smaller than 15 MW | 4 | kg/TJ | Emissions of installation = sum (Fuel [TJ] * EFTechnology [t/TJ]), where Fuel = each fuel batch of installation in TJ, (Technology) is a combination of installation type+combustion technique, fuel capacity and main fuel. (Bottom-up calculation) |  | Finnish NIR 2008. Expert estimates by Statistics Finland based mainly on the VTT studies (Tsupari et. al., 2005, Tsupari et. al., 2006 and Tsupari et al., 2007); http://www.vtt.fi/inf/pdf/tiedotteet/2005/T2321.pdf http://www.vtt.fi/inf/pdf/workingpapers/2006/W43.pdf | National Inventory Report (Annex I) | Finnish Environment Institute, Finland
120929 | 1A1 - Energy Industries 1A2 - Manufacturing Industries and Construction (ISIC) | 1.A.1 - Energy Industries 1.A.2 - Manufacturing Industries and Construction | METHANE | Other Bituminous Coal | Other Bituminous Coal | Other (e.g. compiled) | Emission Factor for Stationary Combustion | Circulating/bubbling/pressurised Fluidised Bed | Co-firing when coal is the main fuel (greater than 80% coal) and (50%-80% coal). In Finland, co-firing of different types of fuels is very common in, e.g. fluidized beds. | Finland |  | Capacity greater than 15 MW | 1 | kg/TJ | Emissions of installation = sum (Fuel [TJ] * EFTechnology [t/TJ]), where Fuel = each fuel batch of installation in TJ, (Technology) is a combination of installation type+combustion technique, fuel capacity and main fuel. (Bottom-up calculation) |  | Finnish NIR 2008. Expert estimates by Statistics Finland based mainly on the VTT studies (Tsupari et. al., 2005, Tsupari et. al., 2006 and Tsupari et al., 2007); http://www.vtt.fi/inf/pdf/tiedotteet/2005/T2321.pdf http://www.vtt.fi/inf/pdf/workingpapers/2006/W43.pdf | National Inventory Report (Annex I) | Finnish Environment Institute, Finland
120930 | 1A1 - Energy Industries 1A2 - Manufacturing Industries and Construction (ISIC) | 1.A.1 - Energy Industries 1.A.2 - Manufacturing Industries and Construction | METHANE | Other Bituminous Coal | Other Bituminous Coal | Other (e.g. compiled) | Emission Factor for Stationary Combustion | Other (grate, pulverised combustion, not specified) | Co-firing when coal is the main fuel (greater than 80% coal) and (50%-80% coal). In Finland, co-firing of different types of fuels is very common in, e.g. fluidized beds. | Finland |  | Capacilty smaller than 50 MW | 4 | kg/TJ | Emissions of installation = sum (Fuel [TJ] * EFTechnology [t/TJ]), where Fuel = each fuel batch of installation in TJ, (Technology) is a combination of installation type+combustion technique, fuel capacity and main fuel. (Bottom-up calculation) |  | Finnish NIR 2008. Expert estimates by Statistics Finland based mainly on the VTT studies (Tsupari et. al., 2005, Tsupari et. al., 2006 and Tsupari et al., 2007); http://www.vtt.fi/inf/pdf/tiedotteet/2005/T2321.pdf http://www.vtt.fi/inf/pdf/workingpapers/2006/W43.pdf | National Inventory Report (Annex I) | Finnish Environment Institute, Finland
120931 | 1A1 - Energy Industries 1A2 - Manufacturing Industries and Construction (ISIC) | 1.A.1 - Energy Industries 1.A.2 - Manufacturing Industries and Construction | METHANE | Other Bituminous Coal | Other Bituminous Coal | Other (e.g. compiled) | Emission Factor for Stationary Combustion | Other (grate, pulverised combustion, not specified) | Co-firing when coal is the main fuel (greater than 80% coal) and (50%-80% coal). In Finland, co-firing of different types of fuels is very common in, e.g. fluidized beds. | Finland |  | Capacity greater than 50 MW | 1 | kg/TJ | Emissions of installation = sum (Fuel [TJ] * EFTechnology [t/TJ]), where Fuel = each fuel batch of installation in TJ, (Technology) is a combination of installation type+combustion technique, fuel capacity and main fuel. (Bottom-up calculation) |  | Finnish NIR 2008. Expert estimates by Statistics Finland based mainly on the VTT studies (Tsupari et. al., 2005, Tsupari et. al., 2006 and Tsupari et al., 2007); http://www.vtt.fi/inf/pdf/tiedotteet/2005/T2321.pdf http://www.vtt.fi/inf/pdf/workingpapers/2006/W43.pdf | National Inventory Report (Annex I) | Finnish Environment Institute, Finland
120987 | 1A1 - Energy Industries | 1.A.2 - Manufacturing Industries and Construction | NITROUS OXIDE | Other Bituminous Coal | Other Bituminous Coal | Other (e.g. compiled) | Emission Factor for Stationary Combustion | Circulating Fluidised Bed | Co-firing when coal is the main fuel (greater than 80% coal) and (50%-80% coal). In Finland, co-firing of different types of fuels is very common in, e.g. fluidized beds. | Finland |  | All capacities. Data from literature and measurements indicate that for CFB the emission factor would be in the range of 30-?80 kg/TJ. It is supposed that a value of 30 kg/TJ could be used for CFB-plants with relatively rare occurrence of partial load (other an district heating) | 30 | kg/TJ | Emissions of installation = sum (Fuel [TJ] * EFTechnology [t/TJ]), where Fuel = each fuel batch of installation in TJ, (Technology) is a combination of installation type+combustion technique, fuel capacity and main fuel. (Bottom-up calculation) |  | Finnish NIR 2008. Expert estimates by Statistics Finland based mainly on the VTT studies (Tsupari et. al., 2005, Tsupari et. al., 2006 and Tsupari et al., 2007); http://www.vtt.fi/inf/pdf/tiedotteet/2005/T2321.pdf http://www.vtt.fi/inf/pdf/workingpapers/2006/W43.pdf | National Inventory Report (Annex I) | Finnish Environment Institute, Finland
120988 | 1A1 - Energy Industries | 1.A.2 - Manufacturing Industries and Construction | NITROUS OXIDE | Other Bituminous Coal | Other Bituminous Coal | Other (e.g. compiled) | Emission Factor for Stationary Combustion | Bubbling/pressurised Fluidised Bed | Co-firing when coal is the main fuel (greater than 80% coal) and (50%-80% coal). In Finland, co-firing of different types of fuels is very common in, e.g. fluidized beds. | Finland |  | All capacities | 20 | kg/TJ | Emissions of installation = sum (Fuel [TJ] * EFTechnology [t/TJ]), where Fuel = each fuel batch of installation in TJ, (Technology) is a combination of installation type+combustion technique, fuel capacity and main fuel. (Bottom-up calculation) |  | Finnish NIR 2008. Expert estimates by Statistics Finland based mainly on the VTT studies (Tsupari et. al., 2005, Tsupari et. al., 2006 and Tsupari et al., 2007); http://www.vtt.fi/inf/pdf/tiedotteet/2005/T2321.pdf http://www.vtt.fi/inf/pdf/workingpapers/2006/W43.pdf | National Inventory Report (Annex I) | Finnish Environment Institute, Finland
120989 | 1A1 - Energy Industries | 1.A.2 - Manufacturing Industries and Construction | NITROUS OXIDE | Other Bituminous Coal | Other Bituminous Coal | Other (e.g. compiled) | Emission Factor for Stationary Combustion | Pulverised combustion | Co-firing when coal is the main fuel (greater than 80% coal) and (50%-80% coal). In Finland, co-firing of different types of fuels is very common in, e.g. fluidized beds. | Finland |  | All capacities | 1 | kg/TJ | Emissions of installation = sum (Fuel [TJ] * EFTechnology [t/TJ]), where Fuel = each fuel batch of installation in TJ, (Technology) is a combination of installation type+combustion technique, fuel capacity and main fuel. (Bottom-up calculation) |  | Finnish NIR 2008. Expert estimates by Statistics Finland based mainly on the VTT studies (Tsupari et. al., 2005, Tsupari et. al., 2006 and Tsupari et al., 2007); http://www.vtt.fi/inf/pdf/tiedotteet/2005/T2321.pdf http://www.vtt.fi/inf/pdf/workingpapers/2006/W43.pdf | National Inventory Report (Annex I) | Finnish Environment Institute, Finland
120990 | 1A1 - Energy Industries | 1.A.2 - Manufacturing Industries and Construction | NITROUS OXIDE | Other Bituminous Coal | Other Bituminous Coal | Other (e.g. compiled) | Emission Factor for Stationary Combustion | Other (grate, combined techniques, not specified) | Co-firing when coal is the main fuel (greater than 80% coal) and (50%-80% coal). In Finland, co-firing of different types of fuels is very common in, e.g. fluidized beds. | Finland |  | All capacities | 3 | kg/TJ | Emissions of installation = sum (Fuel [TJ] * EFTechnology [t/TJ]), where Fuel = each fuel batch of installation in TJ, (Technology) is a combination of installation type+combustion technique, fuel capacity and main fuel. (Bottom-up calculation) |  | Finnish NIR 2008. Expert estimates by Statistics Finland based mainly on the VTT studies (Tsupari et. al., 2005, Tsupari et. al., 2006 and Tsupari et al., 2007); http://www.vtt.fi/inf/pdf/tiedotteet/2005/T2321.pdf http://www.vtt.fi/inf/pdf/workingpapers/2006/W43.pdf | National Inventory Report (Annex I) | Finnish Environment Institute, Finland
121010 | 1A2 - Manufacturing Industries and Construction (ISIC) | 1.A.2 - Manufacturing Industries and Construction | NITROUS OXIDE | Other Bituminous Coal | Other Bituminous Coal | Other (e.g. compiled) | Emission Factor for Stationary Combustion | Circulating Fluidised Bed | Co-firing when coal is the main fuel (greater than 80% coal) and (50%-80% coal). In Finland, co-firing of different types of fuels is very common in, e.g. fluidized beds. | Finland |  | All capacities | 30 | kg/TJ | Emissions of installation = sum (Fuel [TJ] * EFTechnology [kg/TJ]), where Fuel = each fuel batch of installation in TJ, (Technology) is a combination of installation type+combustion technique, fuel capacity and main fuel. (Bottom-up calculation) |  | Finnish NIR 2008. Expert estimates by Statistics Finland based mainly on the VTT studies (Tsupari et. al., 2005, Tsupari et. al., 2006 and Tsupari et al., 2007); http://www.vtt.fi/inf/pdf/tiedotteet/2005/T2321.pdf http://www.vtt.fi/inf/pdf/workingpapers/2006/W43.pdf | National Inventory Report (Annex I) | Finnish Environment Institute, Finland
121011 | 1A2 - Manufacturing Industries and Construction (ISIC) | 1.A.2 - Manufacturing Industries and Construction | NITROUS OXIDE | Other Bituminous Coal | Other Bituminous Coal | Other (e.g. compiled) | Emission Factor for Stationary Combustion | Bubbling/pressurised Fluidised Bed | Co-firing when coal is the main fuel (greater than 80% coal) and (50%-80% coal). In Finland, co-firing of different types of fuels is very common in, e.g. fluidized beds. | Finland |  | All capacities | 20 | kg/TJ | Emissions of installation = sum (Fuel [TJ] * EFTechnology [kg/TJ]), where Fuel = each fuel batch of installation in TJ, (Technology) is a combination of installation type+combustion technique, fuel capacity and main fuel. (Bottom-up calculation) |  | Finnish NIR 2008. Expert estimates by Statistics Finland based mainly on the VTT studies (Tsupari et. al., 2005, Tsupari et. al., 2006 and Tsupari et al., 2007); http://www.vtt.fi/inf/pdf/tiedotteet/2005/T2321.pdf http://www.vtt.fi/inf/pdf/workingpapers/2006/W43.pdf | National Inventory Report (Annex I) | Finnish Environment Institute, Finland
121012 | 1A2 - Manufacturing Industries and Construction (ISIC) | 1.A.2 - Manufacturing Industries and Construction | NITROUS OXIDE | Other Bituminous Coal | Other Bituminous Coal | Other (e.g. compiled) | Emission Factor for Stationary Combustion | Pulverised combustion | Co-firing when coal is the main fuel (greater than 80% coal) and (50%-80% coal). In Finland, co-firing of different types of fuels is very common in, e.g. fluidized beds. | Finland |  | All capacities | 1 | kg/TJ | Emissions of installation = sum (Fuel [TJ] * EFTechnology [kg/TJ]), where Fuel = each fuel batch of installation in TJ, (Technology) is a combination of installation type+combustion technique, fuel capacity and main fuel. (Bottom-up calculation) |  | Finnish NIR 2008. Expert estimates by Statistics Finland based mainly on the VTT studies (Tsupari et. al., 2005, Tsupari et. al., 2006 and Tsupari et al., 2007); http://www.vtt.fi/inf/pdf/tiedotteet/2005/T2321.pdf http://www.vtt.fi/inf/pdf/workingpapers/2006/W43.pdf | National Inventory Report (Annex I) | Finnish Environment Institute, Finland
121013 | 1A2 - Manufacturing Industries and Construction (ISIC) | 1.A.2 - Manufacturing Industries and Construction | NITROUS OXIDE | Other Bituminous Coal | Other Bituminous Coal | Other (e.g. compiled) | Emission Factor for Stationary Combustion | Other (grate, combined techniques, not specified) | Co-firing when coal is the main fuel (greater than 80% coal) and (50%-80% coal). In Finland, co-firing of different types of fuels is very common in, e.g. fluidized beds. | Finland |  | All capacities | 3 | kg/TJ | Emissions of installation = sum (Fuel [TJ] * EFTechnology [kg/TJ]), where Fuel = each fuel batch of installation in TJ, (Technology) is a combination of installation type+combustion technique, fuel capacity and main fuel. (Bottom-up calculation) |  | Finnish NIR 2008. Expert estimates by Statistics Finland based mainly on the VTT studies (Tsupari et. al., 2005, Tsupari et. al., 2006 and Tsupari et al., 2007); http://www.vtt.fi/inf/pdf/tiedotteet/2005/T2321.pdf http://www.vtt.fi/inf/pdf/workingpapers/2006/W43.pdf | National Inventory Report (Annex I) | Finnish Environment Institute, Finland
121174 | 1A - Fuel Combustion Activities | 1.A - Fuel Combustion Activities | CARBON DIOXIDE | Other Bituminous Coal | Other Bituminous Coal | Measured | CO2 Emission factor for all combusion processes |  | Bitmous Coal for fuels. Average value weighted of coal for fuel for 3 years used by the power plant, and the main producing regions are Indonesia, Australia, China, and Russia. Its caloric value is approx. 5,962 +/- 222 kcal/kg. | Republic of Korea |  |  | 24.6 | tC/TJ |  |  | Jeon Eui Chan and et al., Sampling and Analysis of Coals used in Korea(2006.1,KEMCO) | Other | Korea Energy Management Corporation/KEMCO, Republic of Korea
121879 | 1A1a3 - Public Heat Plants | 1.A.1.a.iii - Heat Plants | CARBON DIOXIDE | Other Bituminous Coal | Other Bituminous Coal | Measured | Country-specific emission factor | Coal-fired power plants | Coal-fired | Republic of Korea |  | Emission factor could be applied only in case of inefficient combustion processes and combined very low oxidation factor (the basic data indicate more than 10 % carbon in the ash!) | 88.7 | Mg/TJ |  | Worksheet 1A, Sheet 2 of 4 in Annex 1 of Volume 2, 2006 IPCC Guidelines for National Greenhouse Gas Inventories |  | Peer-reviewed journal | Eui-Chan Jeon, Republic of Korea
121884 | 1A1a3 - Public Heat Plants | 1.A.1.a.iii - Heat Plants | CARBON DIOXIDE | Other Bituminous Coal | Other Bituminous Coal | Measured | Bituminous coal Oxidation Factor |  | Large Scale Boilers | Republic of Korea |  |  | 0.997 | fraction |  |  | Lee S, Kim J, Lee J, Lee Seung-hee, Lee S, Jeon E. A Study of the Bituminous Coal Oxidation Factor in Large Scale Boilers for Estimating GHG Emissions. Asian Journal of Atmospheric Environment, Vol. 5-3, pp.189-195, September 2011. | Peer-reviewed journal | Eui-Chan Jeon, Republic of Korea
122089 | 1A - Fuel Combustion Activities | 1.A - Fuel Combustion Activities | CARBON DIOXIDE | Other Bituminous Coal | Other Bituminous Coal | Measured | Carbon content of the fuel in term of kgC/GJ | Combustion |  | China |  |  | 25.5 | kg C/gigajoule, net calorific value basis |  |  | Gao E., Li S., Wu D., Hu J., Wang B., Wang M. and Zheng B., 2014, The Average Carbon Content per unit Energy in Chinese coals. EARTH and ENVIRONMENT. Vol.42(1): 95-101 | Peer-reviewed journal | Songli Zhu, China
122169 | 1A1a1 - Public Electricity Generation | 1.A.1.a.i - Electricity Generation | NITROUS OXIDE | Other Bituminous Coal | Other Bituminous Coal | Measured | N2O emission factor for combustion facilities for electricity generation | Power Boiler with tangential firing in the capacity of 500MW to 560MW | Load during measurement about 60% -100%, Flue gas(dry) : O2 5.96 - 6.14%, CO2 11.83 -13.20% | Republic of Korea |  |  | 1.01 | kg/TJ |  |  | Byung Moo Min and et al., Development of Country Specified Greenhouse Gases emission Factor(I) (2008), KEMCO-2007-31, pp 84-85 | Other | Byoung-moo MIN, Republic of Korea
122170 | 1A1a1 - Public Electricity Generation | 1.A.1.a.i - Electricity Generation | METHANE | Other Bituminous Coal | Other Bituminous Coal | Measured | CH4 emission factor for combustion facilities for electricity generation | Power Boiler with tangential firing in the capacity of 500MW to 560MW | Load during measurement about 60% -100%, Flue gas(dry) : O2 5.96 - 6.14%, CO2 11.83 -13.20% | Republic of Korea |  |  | 0.027 | kg/TJ |  |  | Byung Moo Min and et al., Development of Country Specified Greenhouse Gases emission Factor(I) (2008), KEMCO-2007-31, pp 84-85 | Other | Byoung-moo MIN, Republic of Korea
122171 | 1A1a1 - Public Electricity Generation | 1.A.1.a.i - Electricity Generation | NITROUS OXIDE | Other Bituminous Coal | Other Bituminous Coal | Measured | N2O emission factor for combustion facilities for electricity generation | Power Boiler with opposed wall firing in the capacity of 250MW to 800MW | Load during measurement about 60% -100%, Flue gas(dry) : O2 3.80-5.20%, CO2 13.23-16.80%,CO 0 -436ppm | Republic of Korea |  |  | 2.304 | kg/TJ |  |  | Byung Moo Min and et al., Development of Country Specified Greenhouse Gases emission Factor(I) (2008), KEMCO-2007-31, pp 84-85 | Other | Byoung-moo MIN, Republic of Korea
122172 | 1A1a1 - Public Electricity Generation | 1.A.1.a.i - Electricity Generation | METHANE | Other Bituminous Coal | Other Bituminous Coal | Measured | CH4 emission factor for combustion facilities for electricity generation | Power Boiler with opposed wall firing in the capacity of 250MW to 800MW | Load during measurement about 60% -100%, Flue gas(dry) : O2 3.80-5.20%, CO2 13.23-16.80%,CO 0 -436ppm | Republic of Korea |  |  | 0.024 | kg/TJ |  |  | Byung Moo Min and et al., Development of Country Specified Greenhouse Gases emission Factor(I) (2008), KEMCO-2007-31, pp 84-85 | Other | Byoung-moo MIN, Republic of Korea
122199 | 1A2b - Non-Ferrous Metals | 1.A.2.b - Non-Ferrous Metals | NITROUS OXIDE | Other Bituminous Coal | Other Bituminous Coal | Measured | N2O emission factor for indusrial boiler | industrial boiler | Load during measurement about 60% -100%, Flue gas(dry) : O2 5.64%, CO2 14.43% | Republic of Korea |  |  | 11.186 | kg/TJ |  |  | Byung Moo Min and et al., Development of Country Specified Greenhouse Gases emission Factor(I) (2008), KEMCO-2007-31, pp 90-119 | Other | Byoung-moo MIN, Republic of Korea
122200 | 1A2b - Non-Ferrous Metals | 1.A.2.b - Non-Ferrous Metals | METHANE | Other Bituminous Coal | Other Bituminous Coal | Measured | CH4 emission factor for indusrial boiler | industrial boiler | Load during measurement about 60% -100%, Flue gas(dry) : O2 5.64%, CO2 14.43% | Republic of Korea |  |  | 0.028 | kg/TJ |  |  | Byung Moo Min and et al., Development of Country Specified Greenhouse Gases emission Factor(I) (2008), KEMCO-2007-31, pp 90-119 | Other | Byoung-moo MIN, Republic of Korea
122245 | 1A2f - Other (please specify) | 1.A.2.f - Non-Metallic Minerals | NITROUS OXIDE | Other Bituminous Coal | Other Bituminous Coal | Measured | N2O emission factor for calcining furnace for cement | calcining furnace in the type of rotary kiln | Load during measurement about 60% -100%, Flue gas(dry) : O2 6.66-20.08%, CO2 0.44-21.76%, CO 0-3600 ppm | Republic of Korea |  |  | 3.699 | kg/TJ |  |  | Byung Moo Min and et al., Development of Country Specified Greenhouse Gases emission Factor(II) (2009), KEMCO-2008-43, pp 137-172 | Other | Byoung-moo MIN, Republic of Korea
122246 | 1A2f - Other (please specify) | 1.A.2.f - Non-Metallic Minerals | METHANE | Other Bituminous Coal | Other Bituminous Coal | Measured | CH4 emission factor for calcining furnace for cement | calcining furnace in the type of rotary kiln | Load during measurement about 60% -100%, Flue gas(dry) : O2 6.66-20.08%, CO2 0.44-21.76%, CO 0-3600 ppm | Republic of Korea |  |  | 110.374 | kg/TJ |  |  | Byung Moo Min and et al., Development of Country Specified Greenhouse Gases emission Factor(II) (2009), KEMCO-2008-43, pp 137-172 | Other | Byoung-moo MIN, Republic of Korea
122297 | 1A2f - Other (please specify) | 1.A.2.l - Textile and Leather | NITROUS OXIDE | Other Bituminous Coal | Other Bituminous Coal | Measured | N2O emission factor for industrial boiler | industrial boiler for flue tube type | Load during measurement about 80%, Flue gas(dry) : O2 7.11%, CO2 13.83%, | Republic of Korea |  |  | 6.552 | kg/TJ |  |  | Byung Moo Min and et al., Development of Country Specified Greenhouse Gases emission Factor(I) (2008), KEMCO-2007-31, pp 90-119 | Other | Byoung-moo MIN, Republic of Korea
122298 | 1A2f - Other (please specify) | 1.A.2.l - Textile and Leather | METHANE | Other Bituminous Coal | Other Bituminous Coal | Measured | CH4 emission factor for industrial boiler | industrial boiler for flue tube type | Load during measurement about 80%, Flue gas(dry) : O2 7.11%, CO2 13.83%, | Republic of Korea |  |  | 0.37 | kg/TJ |  |  | Byung Moo Min and et al., Development of Country Specified Greenhouse Gases emission Factor(I) (2008), KEMCO-2007-31, pp 90-119 | Other | Byoung-moo MIN, Republic of Korea
123012 | 1A - Fuel Combustion Activities | 1.A - Fuel Combustion Activities | CARBON DIOXIDE | Other Bituminous Coal | Other Bituminous Coal | Measured | Coal for Pulverized Coal Injection of Blast Furnace, Calorific Value for Gross Calorofic Value(GCV) and Net Calorific Value(NCV) | Combustion |  | Only for Japan |  | Average of 20 sample data, Measurement conditions; 298.15K and 10^5 Pa (SATP), as received basis (ar) | 28.01 (GCV) 25.74 (NCV) | TJ/kt |  |  | Recommendations of Draft Revised Standard Calorific Value and Carbon Emission Factor for Fossil Fuel Energy Sources in Japan" Oct 2014, Kazunari Kainou | National Inventory Report (Annex I) | Kainou Kazunari, See Technical Reference for Sample Data Origin, Japan
123013 | 1A - Fuel Combustion Activities | 1.A - Fuel Combustion Activities | CARBON DIOXIDE | Other Bituminous Coal | Other Bituminous Coal | Measured | Coal for Pulverized Coal Injection of Blast Furnace, Carbon Emission Factor for Gross Calorofic Value(GCV) and Net Calorific Value(NCV) | Combustion |  | Only for Japan |  | Average of 20 sample data, Measurement conditions; 298.15K and 10^5 Pa (SATP), as received basis (ar) | 25.06 (GCV) 27.27 (NCV) | tC/TJ |  |  | Recommendations of Draft Revised Standard Calorific Value and Carbon Emission Factor for Fossil Fuel Energy Sources in Japan" Oct 2014, Kazunari Kainou | National Inventory Report (Annex I) | Kainou Kazunari, See Technical Reference for Sample Data Origin, Japan
123014 | 1A - Fuel Combustion Activities | 1.A - Fuel Combustion Activities | CARBON DIOXIDE | Other Bituminous Coal | Other Bituminous Coal | Measured | Steaming Coal, Calorific Value for Gross Calorofic Value(GCV) and Net Calorific Value(NCV) | Combustion |  | Only for Japan |  | Average of 721 sample data, Measurement conditions; 298.15K and 10^5 Pa (SATP), as received basis (ar) | 25.97 (GCV) 24.66 (NCV) | TJ/kt |  |  | Recommendations of Draft Revised Standard Calorific Value and Carbon Emission Factor for Fossil Fuel Energy Sources in Japan" Oct 2014, Kazunari Kainou | National Inventory Report (Annex I) | Kainou Kazunari, See Technical Reference for Sample Data Origin, Japan
123015 | 1A - Fuel Combustion Activities | 1.A - Fuel Combustion Activities | CARBON DIOXIDE | Other Bituminous Coal | Other Bituminous Coal | Measured | Steaming Coal, Carbon Emission Factor for Gross Calorofic Value(GCV) and Net Calorific Value(NCV) | Combustion |  | Only for Japan |  | Average of 721 sample data, Measurement conditions; 298.15K and 10^5 Pa (SATP), as received basis (ar) | 24.42 (GCV) 25.68 (NCV) | tC/TJ |  |  | Recommendations of Draft Revised Standard Calorific Value and Carbon Emission Factor for Fossil Fuel Energy Sources in Japan" Oct 2014, Kazunari Kainou | National Inventory Report (Annex I) | Kainou Kazunari, See Technical Reference for Sample Data Origin, Japan
123065 | 1A - Fuel Combustion Activities | 1.A - Fuel Combustion Activities | CARBON DIOXIDE | Other Bituminous Coal | Other Bituminous Coal | Measured | Country Specific EF for combustion of Bituminous |  |  | United States of America |  | Heating Value = 27.54 MJ / kg (LHV) | 25.44 | MMT C / QBtu [HHV] |  |  | Data for year 2015 from: Inventory of U.S. Greenhouse Gas Emissions and Sinks: 1990-2015 (April 2017), EPA 430-P-17-001 | National Inventory Report (Annex I) | Vincent Camobreco, United States of America
123074 | 1A - Fuel Combustion Activities | 1.A - Fuel Combustion Activities | METHANE | Other Bituminous Coal | Other Bituminous Coal | Measured | Hard coal | Dust firing | Full load, partial load and load changes |  | Wet desulfurization, electrostatic precipitator, SCR |  | 0.73 | KG/TJ |  |  |  | Other | Kristina Juhrich, Germany
123075 | 1A - Fuel Combustion Activities | 1.A - Fuel Combustion Activities | METHANE | Other Bituminous Coal | Other Bituminous Coal | Measured | Hard coal | Wet bottom firing system | Full load, partial load and load changes |  | Wet desulfurization, electrostatic precipitator, SCR |  | 2.18 | KG/TJ |  |  |  | Other | Kristina Juhrich, Germany
123079 | 1A - Fuel Combustion Activities | 1.A - Fuel Combustion Activities | CARBON DIOXIDE | Other Bituminous Coal | Other Bituminous Coal | Measured | Hard coal mix |  |  | Hard coal mix (25.3% Russian Federation, 18.8% United States of America, 0.3% Australia, 5,3% South Africa, 16% Germany, 20.7% Colombia, 6.2% Poland, 1,4% Norway, 0.8% Czechia, 5.2% other EU) |  | NCV: 25.67 MJ/kg | 93.36 | t CO2/TJ |  |  | Report: "CO2 Emission Factors for Fossil Fuels" by Kristina Juhrich, Emissions Situation (Section I 2.6), German Environment Agency (UBA), June 2016 using ETS data | Other | Kristina Juhrich, Germany
123088 | 1A - Fuel Combustion Activities | 1.A - Fuel Combustion Activities | NITROUS OXIDE | Other Bituminous Coal | Other Bituminous Coal | Measured | Hard coal | Dust firing | Full load, partial load and load changes |  | Wet desulfurization, electrostatic precipitator, SCR |  | 1.1 | KG/TJ |  |  |  | Other | Kristina Juhrich, Germany
123089 | 1A - Fuel Combustion Activities | 1.A - Fuel Combustion Activities | NITROUS OXIDE | Other Bituminous Coal | Other Bituminous Coal | Measured | Hard coal | Wet bottom firing system | Full load, partial load and load changes |  | Wet desulfurization, electrostatic precipitator, SCR |  | 2.015 | KG/TJ |  |  |  | Other | Kristina Juhrich, Germany
123099 | 1A1 - Energy Industries | 1.A.1 - Energy Industries | CARBON DIOXIDE | Other Bituminous Coal | Other Bituminous Coal | Measured | Hard coal Colombia |  |  | Hard coal which was produced in Colombia |  | NCV: 24.69 MJ/kg | 94.64 | t CO2/TJ |  |  | Kristina Juhrich, Region specific coal data (emission factor and NCV), 2018 January | Other | Kristina Juhrich, Germany
123100 | 1A1 - Energy Industries | 1.A.1 - Energy Industries | CARBON DIOXIDE | Other Bituminous Coal | Other Bituminous Coal | Measured | Hard coal Germany. German coal is a high calorific coal of a high chlorine content (0.14 - 0.17%) and a high heavy metal content (Hg: 0.16 - 0.24 mg/kg; Pb: 14 - 52 mg/kg; As: 2.4 - 16 mg/kg; Cd: 0.1 - 0.2 mg/kg; Ni: 23 - 35 mg/kg). The ash content is low (7 - 10%) |  |  |  |  | NCV: 28.44 MJ/kg | 92.64 | t CO2/TJ |  |  | Kristina Juhrich, Region specific coal data (emission factor and NCV), 2018 January | Other | Kristina Juhrich, Germany
123101 | 1A1 - Energy Industries | 1.A.1 - Energy Industries | CARBON DIOXIDE | Other Bituminous Coal | Other Bituminous Coal | Measured | Hard coal Poland |  |  | Hard coal which was produced in Poland |  | NCV: 28.48 MJ/kg | 94.4 | t CO2/TJ |  |  | Kristina Juhrich, Region specific coal data (emission factor and NCV), 2018 January | Other | Kristina Juhrich, Germany
123102 | 1A1 - Energy Industries | 1.A.1 - Energy Industries | CARBON DIOXIDE | Other Bituminous Coal | Other Bituminous Coal | Measured | Hard coal Russia |  |  | Hard coal which was produced in Russian Federation |  | NCV: 25.16 MJ/kg | 93.99 | t CO2/TJ |  |  | Kristina Juhrich, Region specific coal data (emission factor and NCV), 2018 January | Other | Kristina Juhrich, Germany
123103 | 1A1 - Energy Industries | 1.A.1 - Energy Industries | CARBON DIOXIDE | Other Bituminous Coal | Other Bituminous Coal | Measured | Hard coal South Africa |  |  | Hard coal which was produced in South Africa |  | NCV: 24.94 MJ/kg | 96.02 | t CO2/TJ |  |  | Kristina Juhrich, Region specific coal data (emission factor and NCV), 2018 January | Other | Kristina Juhrich, Germany
123104 | 1A1 - Energy Industries | 1.A.1 - Energy Industries | CARBON DIOXIDE | Other Bituminous Coal | Other Bituminous Coal | Measured | Hard coal Venezuela |  |  | Hard coal which was produced in Venezuela (Bolivarian Republic of) |  | NCV: 28.58 MJ/kg | 91.95 | t CO2/TJ |  |  | Kristina Juhrich, Region specific coal data (emission factor and NCV), 2018 January | Other | Kristina Juhrich, Germany
124246 | 1A - Fuel Combustion Activities | 1.A - Fuel Combustion Activities | CARBON DIOXIDE | Other Bituminous Coal | Other Bituminous Coal | Measured | CO2 Emission Factor for Indonesian other bituminous coal |  | Coal quality data | Indonesia |  | Net Calorific Value (NCV)=24.1 TJ/Gg | 94715 | KG/TJ |  |  | Retno Damayanti and Herni Khaerunissa. Carbon dioxide emission factor estimation from Indonesian coal. Indonesian mining journal Vol. 21, No. 1, April 2018: 45-58 | Peer-reviewed journal
124247 | 1A - Fuel Combustion Activities | 1.A - Fuel Combustion Activities | CARBON DIOXIDE | Other Bituminous Coal | Other Bituminous Coal | Measured | Net Calorific Value (NCV) for Indonesian other bituminous coal |  | Coal quality data | Indonesia |  |  | 24.1 | TJ/Gg |  |  | Retno Damayanti and Herni Khaerunissa. Carbon dioxide emission factor estimation from Indonesian coal. Indonesian mining journal Vol. 21, No. 1, April 2018: 45-58 | Peer-reviewed journal
125573 | 1 - Energy 1A - Fuel Combustion Activities 1A1 - Energy Industries 1A1a - Public Electricity and Heat Production 1A1a1 - Public Electricity Generation | 1 - Energy 1.A - Fuel Combustion Activities 1.A.1 - Energy Industries 1.A.1.a - Main Activity Electricity and Heat Production 1.A.1.a.i - Electricity Generation | METHANE | Other Bituminous Coal | Other Bituminous Coal | Measured |  |  |  | Malaysia |  |  | 0.10 | kg CH4/TJ | Equation 2.1 on page 2.11 of the 2006 IPCC Guidelines for National GHG Inventories |  | Synthesis Report: DEVELOPMENT OF GREENHOUSE GAS (GHG) EMISSION FACTOR FOR THE ELECTRICITY SECTOR IN MALAYSIA, Prepared by TNB Research Sdn. Bhd. | Other | All 9 coal power plants in Malaysia, Malaysia
125574 | 1 - Energy 1A - Fuel Combustion Activities 1A1 - Energy Industries 1A1a - Public Electricity and Heat Production 1A1a1 - Public Electricity Generation | 1 - Energy 1.A - Fuel Combustion Activities 1.A.1 - Energy Industries 1.A.1.a - Main Activity Electricity and Heat Production 1.A.1.a.i - Electricity Generation | NITROUS OXIDE | Other Bituminous Coal | Other Bituminous Coal | Measured |  |  |  | Malaysia |  |  | 0.70 | kgN2O/TJ | Equation 2.1 on page 2.11 of the 2006 IPCC Guidelines for National GHG Inventories |  | Synthesis Report: DEVELOPMENT OF GREENHOUSE GAS (GHG) EMISSION FACTOR FOR THE ELECTRICITY SECTOR IN MALAYSIA, Prepared by TNB Research Sdn. Bhd. | Other | All 9 coal power plants in Malaysia, Malaysia
125581 | 1 - Energy 1A - Fuel Combustion Activities 1A1 - Energy Industries 1A1a - Public Electricity and Heat Production 1A1a1 - Public Electricity Generation | 1 - Energy 1.A - Fuel Combustion Activities 1.A.1 - Energy Industries 1.A.1.a - Main Activity Electricity and Heat Production 1.A.1.a.i - Electricity Generation | METHANE | Other Bituminous Coal | Other Bituminous Coal | Measured |  |  |  | Malaysia |  |  | 0.10 | kg CH4/TJ | Equation 2.1 on page 2.11 of the 2006 IPCC Guidelines for National GHG Inventories |  | Synthesis Report: DEVELOPMENT OF GREENHOUSE GAS (GHG) EMISSION FACTOR FOR THE ELECTRICITY SECTOR IN MALAYSIA, Prepared by TNB Research Sdn. Bhd. | Other | Abbas, Radin Diana R. Ahmad, Sazalina Zakaria, Malaysia
125582 | 1 - Energy 1A - Fuel Combustion Activities 1A1 - Energy Industries 1A1a - Public Electricity and Heat Production 1A1a1 - Public Electricity Generation | 1 - Energy 1.A - Fuel Combustion Activities 1.A.1 - Energy Industries 1.A.1.a - Main Activity Electricity and Heat Production 1.A.1.a.i - Electricity Generation | NITROUS OXIDE | Other Bituminous Coal | Other Bituminous Coal | Measured |  |  |  | Malaysia |  |  | 0.70 | kgN2O/TJ | Equation 2.1 on page 2.11 of the 2006 IPCC Guidelines for National GHG Inventories |  | Synthesis Report: DEVELOPMENT OF GREENHOUSE GAS (GHG) EMISSION FACTOR FOR THE ELECTRICITY SECTOR IN MALAYSIA, Prepared by TNB Research Sdn. Bhd. | Other | Abbas, Radin Diana R. Ahmad, Sazalina Zakaria, Malaysia
125634 | 1A - Fuel Combustion Activities | 1.A - Fuel Combustion Activities | CARBON DIOXIDE | Other Bituminous Coal | Other Bituminous Coal | Measured | Steaming Coal, Gross Calorific Value | Combustion |  | Japan |  | Weighted average of 110 sample data based on the amount of import, Measurement conditions; 298.15K and 10^5 Pa (SATP), as received basis, Average moisture content 11.1 weight per cent to dry coal. | 26.08 | MJ/kg |  |  | Agency for Natural Resources and Energy (2020), Explanation on Standard Calorific Values and Carbon Emission Factors for Fuel Combustion Revised in FY2018. | Other | Ministry of the Environment of Japan, Japan
125635 | 1A - Fuel Combustion Activities | 1.A - Fuel Combustion Activities | CARBON DIOXIDE | Other Bituminous Coal | Other Bituminous Coal | Measured | Steaming Coal, Carbon Emission Factor for Gross Calorific Value | Combustion |  | Japan |  | Weighted average of 110 sample data based on the amount of import, Measurement conditions; 298.15K and 10^5 Pa (SATP), as received basis, Average moisture content 11.1 weight per cent to dry coal. | 24.29 | gC/MJ |  |  | Agency for Natural Resources and Energy (2020), Explanation on Standard Calorific Values and Carbon Emission Factors for Fuel Combustion Revised in FY2018. | Other | Ministry of the Environment of Japan, Japan
125838 | 1 - Energy 1A - Fuel Combustion Activities 1A1 - Energy Industries 1A1a - Public Electricity and Heat Production 1A1a1 - Public Electricity Generation | 1 - Energy 1.A - Fuel Combustion Activities 1.A.1 - Energy Industries 1.A.1.a - Main Activity Electricity and Heat Production 1.A.1.a.i - Electricity Generation | CARBON DIOXIDE | Other Bituminous Coal | Other Bituminous Coal | Other (e.g. compiled) |  |  |  | Malaysia (MLA) |  |  | 93,131 | kg CO2/GJ | Equation 2.1 on page 2.11 of the 2006 IPCC Guidelines for National GHG Inventories |  | Synthesis Report: DEVELOPMENT OF GREENHOUSE GAS (GHG) EMISSION FACTOR FOR THE ELECTRICITY SECTOR IN MALAYSIA, Prepared by TNB Research Sdn. Bhd. | Other | All 9 coal power plants in Malaysia, Malaysia
125842 | 1A1a1 - Public Electricity Generation | 1.A.1.a.i - Electricity Generation | CARBON DIOXIDE | Other Bituminous Coal | Other Bituminous Coal | Modeled | CO2 EF from bituminous coal combustion at the TPPs in Ukraine (as an average of values measured from 2003 to 2015 of carbon content "Kc" and of carbon oxidation factor "Ko"), calculated as Kco2(ef) = (44/12)*Kc*Ko | Combustion at thermal power plants |  | All over Ukraine territory within boundaries recognized by the United Nations | Not Relevant |  | 93.500 | kg/GJ |  |  | Chernyavskyy M. CO2 emissions from coal-burning thermal power plants of Ukraine since 1990 and the main factors for their calculation // Intern. J. of Energy for a Clean Environment, 2023, 24 (1), 97-113. | Other | Mykola Chernyavskiy, Dr. Techn. Sci., Ukraine
126877 | 1A - Fuel Combustion Activities | 1.A - Fuel Combustion Activities | CARBON DIOXIDE | Other Bituminous Coal | Other Bituminous Coal | Measured | gross calorific value |  | air dried basis | U.S. |  |  | 33.79 | MJ/kg |  |  | VIRGIL A. TRENT, JACK H. MEDLIN, S. LYNN COLEMAN, and RONALD W. STANTON, Chemical Analyses and Physical Properties of 12 Coal Samples from the Pocahontas Field, Tazewell County, Virginia, and McDowell County, West Virginia, 1982 | Peer-reviewed journal | , United States of America
126878 | 1A - Fuel Combustion Activities | 1.A - Fuel Combustion Activities | CARBON DIOXIDE | Other Bituminous Coal | Other Bituminous Coal | Measured | gross calorific value |  | as received basis | U.S. |  |  | 32.88 | MJ/kg |  |  | VIRGIL A. TRENT, JACK H. MEDLIN, S. LYNN COLEMAN, and RONALD W. STANTON, Chemical Analyses and Physical Properties of 12 Coal Samples from the Pocahontas Field, Tazewell County, Virginia, and McDowell County, West Virginia, 1982 | Peer-reviewed journal | , United States of America
126883 | 1A - Fuel Combustion Activities | 1.A - Fuel Combustion Activities | CARBON DIOXIDE | Other Bituminous Coal | Other Bituminous Coal | Measured | gross calorific value |  | as received basis | U.S. |  |  | 25.64 | MJ/kg |  |  | Jeffrey C. Quick, Supporting Information for: Carbon Dioxide Emission Factors for U.S. Coal by Origin and Destination, 2010 | Peer-reviewed journal | , United States of America
126884 | 1A - Fuel Combustion Activities | 1.A - Fuel Combustion Activities | CARBON DIOXIDE | Other Bituminous Coal | Other Bituminous Coal | Measured | gross calorific value |  | air dried basis | Australia |  |  | 28.96 | MJ/kg |  |  | Data provided by The Federation of Electric Power Companies and Japan coal frontier organization | Other | The Federation of Electric Power Companies and Japan coal frontier organization, Japan
126885 | 1A - Fuel Combustion Activities | 1.A - Fuel Combustion Activities | CARBON DIOXIDE | Other Bituminous Coal | Other Bituminous Coal | Measured | gross calorific value |  | as received basis | Australia |  |  | 26.8 | MJ/kg |  |  | Data provided by The Federation of Electric Power Companies and Japan coal frontier organization | Other | The Federation of Electric Power Companies and Japan coal frontier organization, Japan
126886 | 1A - Fuel Combustion Activities | 1.A - Fuel Combustion Activities | CARBON DIOXIDE | Other Bituminous Coal | Other Bituminous Coal | Measured | gross calorific value |  | air dried basis | Botswana |  |  | 22.61 | MJ/kg |  |  | Data provided by The Federation of Electric Power Companies and Japan coal frontier organization | Other | The Federation of Electric Power Companies and Japan coal frontier organization, Japan
126887 | 1A - Fuel Combustion Activities | 1.A - Fuel Combustion Activities | CARBON DIOXIDE | Other Bituminous Coal | Other Bituminous Coal | Measured | gross calorific value |  | air dried basis | Canada |  |  | 25.86 | MJ/kg |  |  | Data provided by The Federation of Electric Power Companies and Japan coal frontier organization | Other | The Federation of Electric Power Companies and Japan coal frontier organization, Japan
126888 | 1A - Fuel Combustion Activities | 1.A - Fuel Combustion Activities | CARBON DIOXIDE | Other Bituminous Coal | Other Bituminous Coal | Measured | gross calorific value |  | air dried basis | China |  |  | 26.5 | MJ/kg |  |  | Data provided by The Federation of Electric Power Companies and Japan coal frontier organization | Other | The Federation of Electric Power Companies and Japan coal frontier organization, Japan
126889 | 1A - Fuel Combustion Activities | 1.A - Fuel Combustion Activities | CARBON DIOXIDE | Other Bituminous Coal | Other Bituminous Coal | Measured | gross calorific value |  | air dried basis | Colombia |  |  | 31.1 | MJ/kg |  |  | Data provided by The Federation of Electric Power Companies and Japan coal frontier organization | Other | The Federation of Electric Power Companies and Japan coal frontier organization, Japan
126890 | 1A - Fuel Combustion Activities | 1.A - Fuel Combustion Activities | CARBON DIOXIDE | Other Bituminous Coal | Other Bituminous Coal | Measured | gross calorific value |  | air dried basis | India |  |  | 23.11 | MJ/kg |  |  | Data provided by The Federation of Electric Power Companies and Japan coal frontier organization | Other | The Federation of Electric Power Companies and Japan coal frontier organization, Japan
126891 | 1A - Fuel Combustion Activities | 1.A - Fuel Combustion Activities | CARBON DIOXIDE | Other Bituminous Coal | Other Bituminous Coal | Measured | gross calorific value |  | air dried basis | Indonesia |  |  | 27.67 | MJ/kg |  |  | Data provided by The Federation of Electric Power Companies and Japan coal frontier organization | Other | The Federation of Electric Power Companies and Japan coal frontier organization, Japan
126892 | 1A - Fuel Combustion Activities | 1.A - Fuel Combustion Activities | CARBON DIOXIDE | Other Bituminous Coal | Other Bituminous Coal | Measured | gross calorific value |  | as received basis | Indonesia |  |  | 21.25 | MJ/kg |  |  | Data provided by The Federation of Electric Power Companies and Japan coal frontier organization | Other | The Federation of Electric Power Companies and Japan coal frontier organization, Japan
126893 | 1A - Fuel Combustion Activities | 1.A - Fuel Combustion Activities | CARBON DIOXIDE | Other Bituminous Coal | Other Bituminous Coal | Measured | gross calorific value |  | air dried basis | Japan |  |  | 25.78 | MJ/kg |  |  | Data provided by The Federation of Electric Power Companies and Japan coal frontier organization | Other | The Federation of Electric Power Companies and Japan coal frontier organization, Japan
126894 | 1A - Fuel Combustion Activities | 1.A - Fuel Combustion Activities | CARBON DIOXIDE | Other Bituminous Coal | Other Bituminous Coal | Measured | gross calorific value |  | constant humidity base | Japan |  |  | 21.09 | MJ/kg |  |  | Data provided by The Federation of Electric Power Companies and Japan coal frontier organization | Other | The Federation of Electric Power Companies and Japan coal frontier organization, Japan
126895 | 1A - Fuel Combustion Activities | 1.A - Fuel Combustion Activities | CARBON DIOXIDE | Other Bituminous Coal | Other Bituminous Coal | Measured | gross calorific value |  | air dried basis | Mongolia |  |  | 21.59 | MJ/kg |  |  | Data provided by The Federation of Electric Power Companies and Japan coal frontier organization | Other | The Federation of Electric Power Companies and Japan coal frontier organization, Japan
126896 | 1A - Fuel Combustion Activities | 1.A - Fuel Combustion Activities | CARBON DIOXIDE | Other Bituminous Coal | Other Bituminous Coal | Measured | gross calorific value |  | air dried basis | Poland |  |  | 24.52 | MJ/kg |  |  | Data provided by The Federation of Electric Power Companies and Japan coal frontier organization | Other | The Federation of Electric Power Companies and Japan coal frontier organization, Japan
126897 | 1A - Fuel Combustion Activities | 1.A - Fuel Combustion Activities | CARBON DIOXIDE | Other Bituminous Coal | Other Bituminous Coal | Measured | gross calorific value |  | air dried basis | Russian Federation |  |  | 27.65 | MJ/kg |  |  | Data provided by The Federation of Electric Power Companies and Japan coal frontier organization | Other | The Federation of Electric Power Companies and Japan coal frontier organization, Japan
126898 | 1A - Fuel Combustion Activities | 1.A - Fuel Combustion Activities | CARBON DIOXIDE | Other Bituminous Coal | Other Bituminous Coal | Measured | gross calorific value |  | air dried basis | South Africa |  |  | 28.08 | MJ/kg |  |  | Data provided by The Federation of Electric Power Companies and Japan coal frontier organization | Other | The Federation of Electric Power Companies and Japan coal frontier organization, Japan
126899 | 1A - Fuel Combustion Activities | 1.A - Fuel Combustion Activities | CARBON DIOXIDE | Other Bituminous Coal | Other Bituminous Coal | Measured | gross calorific value |  | air dried basis | U.S. |  |  | 28.7 | MJ/kg |  |  | Data provided by The Federation of Electric Power Companies and Japan coal frontier organization | Other | The Federation of Electric Power Companies and Japan coal frontier organization, Japan
126904 | 1A - Fuel Combustion Activities | 1.A - Fuel Combustion Activities | CARBON DIOXIDE | Other Bituminous Coal | Other Bituminous Coal | Measured | net calorific value |  | as received basis | Australia |  |  | 25.64 | MJ/kg |  |  | Data provided by The Federation of Electric Power Companies and Japan coal frontier organization | Other | The Federation of Electric Power Companies and Japan coal frontier organization, Japan
126905 | 1A - Fuel Combustion Activities | 1.A - Fuel Combustion Activities | CARBON DIOXIDE | Other Bituminous Coal | Other Bituminous Coal | Measured | net calorific value |  | as received basis | Indonesia |  |  | 19.84 | MJ/kg |  |  | Data provided by The Federation of Electric Power Companies and Japan coal frontier organization | Other | The Federation of Electric Power Companies and Japan coal frontier organization, Japan
126906 | 1A - Fuel Combustion Activities | 1.A - Fuel Combustion Activities | CARBON DIOXIDE | Other Bituminous Coal | Other Bituminous Coal | Measured | net calorific value |  | as received basis | Russian Federation |  |  | 20.33 | MJ/kg |  |  | ??????? ? ?????? ???????-????? I. ???????-??????? ??????? | Other | , Russian Federation
126910 | 1A - Fuel Combustion Activities | 1.A - Fuel Combustion Activities | CARBON DIOXIDE | Other Bituminous Coal | Other Bituminous Coal | Measured | carbon content |  |  | U.S. |  |  | 83.18 | % |  |  | VIRGIL A. TRENT, JACK H. MEDLIN, S. LYNN COLEMAN, and RONALD W. STANTON, Chemical Analyses and Physical Properties of 12 Coal Samples from the Pocahontas Field, Tazewell County, Virginia, and McDowell County, West Virginia, 1982 | Other | , United States of America
126911 | 1A - Fuel Combustion Activities | 1.A - Fuel Combustion Activities | CARBON DIOXIDE | Other Bituminous Coal | Other Bituminous Coal | Measured | carbon content |  |  | U.S. |  |  | 80.94 | % |  |  | VIRGIL A. TRENT, JACK H. MEDLIN, S. LYNN COLEMAN, and RONALD W. STANTON, Chemical Analyses and Physical Properties of 12 Coal Samples from the Pocahontas Field, Tazewell County, Virginia, and McDowell County, West Virginia, 1982 | Other | , United States of America
126912 | 1A - Fuel Combustion Activities | 1.A - Fuel Combustion Activities | CARBON DIOXIDE | Other Bituminous Coal | Other Bituminous Coal | Measured | carbon content |  |  | U.S. |  |  | 69.51 | % |  |  | Prairie Research Institute, Illinois State Geological Survey | Peer-reviewed journal | , United States of America
126917 | 1A - Fuel Combustion Activities | 1.A - Fuel Combustion Activities | CARBON DIOXIDE | Other Bituminous Coal | Other Bituminous Coal | Measured | carbon content |  |  | U.S. |  |  | 62.39 | % |  |  | Jeffrey C. Quick, Supporting Information for: Carbon Dioxide Emission Factors for U.S. Coal by Origin and Destination, 2010 | Peer-reviewed journal | , United States of America
126918 | 1A - Fuel Combustion Activities | 1.A - Fuel Combustion Activities | CARBON DIOXIDE | Other Bituminous Coal | Other Bituminous Coal | Measured | carbon content |  |  | Australia |  |  | 72.32 | % |  |  | Data provided by The Federation of Electric Power Companies and Japan coal frontier organization | Other | The Federation of Electric Power Companies and Japan coal frontier organization, Japan
126919 | 1A - Fuel Combustion Activities | 1.A - Fuel Combustion Activities | CARBON DIOXIDE | Other Bituminous Coal | Other Bituminous Coal | Measured | carbon content |  |  | Botswana |  |  | 61.14 | % |  |  | Data provided by The Federation of Electric Power Companies and Japan coal frontier organization | Other | The Federation of Electric Power Companies and Japan coal frontier organization, Japan
126920 | 1A - Fuel Combustion Activities | 1.A - Fuel Combustion Activities | CARBON DIOXIDE | Other Bituminous Coal | Other Bituminous Coal | Measured | carbon content |  |  | Canada |  |  | 67.8 | % |  |  | Data provided by The Federation of Electric Power Companies and Japan coal frontier organization | Other | The Federation of Electric Power Companies and Japan coal frontier organization, Japan
126921 | 1A - Fuel Combustion Activities | 1.A - Fuel Combustion Activities | CARBON DIOXIDE | Other Bituminous Coal | Other Bituminous Coal | Measured | carbon content |  |  | China |  |  | 70.21 | % |  |  | Data provided by The Federation of Electric Power Companies and Japan coal frontier organization | Other | The Federation of Electric Power Companies and Japan coal frontier organization, Japan
126922 | 1A - Fuel Combustion Activities | 1.A - Fuel Combustion Activities | CARBON DIOXIDE | Other Bituminous Coal | Other Bituminous Coal | Measured | carbon content |  |  | Colombia |  |  | 76.98 | % |  |  | Data provided by The Federation of Electric Power Companies and Japan coal frontier organization | Other | The Federation of Electric Power Companies and Japan coal frontier organization, Japan
126923 | 1A - Fuel Combustion Activities | 1.A - Fuel Combustion Activities | CARBON DIOXIDE | Other Bituminous Coal | Other Bituminous Coal | Measured | carbon content |  |  | India |  |  | 46.23 | % |  |  | Data provided by The Federation of Electric Power Companies and Japan coal frontier organization | Other | The Federation of Electric Power Companies and Japan coal frontier organization, Japan
126924 | 1A - Fuel Combustion Activities | 1.A - Fuel Combustion Activities | CARBON DIOXIDE | Other Bituminous Coal | Other Bituminous Coal | Measured | carbon content |  |  | Indonesia |  |  | 71.82 | % |  |  | Data provided by The Federation of Electric Power Companies and Japan coal frontier organization | Other | The Federation of Electric Power Companies and Japan coal frontier organization, Japan
126925 | 1A - Fuel Combustion Activities | 1.A - Fuel Combustion Activities | CARBON DIOXIDE | Other Bituminous Coal | Other Bituminous Coal | Measured | carbon content |  |  | Japan |  |  | 62.21 | % |  |  | Data provided by The Federation of Electric Power Companies and Japan coal frontier organization | Other | The Federation of Electric Power Companies and Japan coal frontier organization, Japan
126926 | 1A - Fuel Combustion Activities | 1.A - Fuel Combustion Activities | CARBON DIOXIDE | Other Bituminous Coal | Other Bituminous Coal | Measured | carbon content |  |  | Mongolia |  |  | 64.43 | % |  |  | Data provided by The Federation of Electric Power Companies and Japan coal frontier organization | Other | The Federation of Electric Power Companies and Japan coal frontier organization, Japan
126927 | 1A - Fuel Combustion Activities | 1.A - Fuel Combustion Activities | CARBON DIOXIDE | Other Bituminous Coal | Other Bituminous Coal | Measured | carbon content |  |  | Poland |  |  | 68.27 | % |  |  | Data provided by The Federation of Electric Power Companies and Japan coal frontier organization | Other | The Federation of Electric Power Companies and Japan coal frontier organization, Japan
126928 | 1A - Fuel Combustion Activities | 1.A - Fuel Combustion Activities | CARBON DIOXIDE | Other Bituminous Coal | Other Bituminous Coal | Measured | carbon content |  |  | Russian Federation |  |  | 69.93 | % |  |  | Data provided by The Federation of Electric Power Companies and Japan coal frontier organization | Other | The Federation of Electric Power Companies and Japan coal frontier organization, Japan
126929 | 1A - Fuel Combustion Activities | 1.A - Fuel Combustion Activities | CARBON DIOXIDE | Other Bituminous Coal | Other Bituminous Coal | Measured | carbon content |  |  | South Africa |  |  | 71.72 | % |  |  | Data provided by The Federation of Electric Power Companies and Japan coal frontier organization | Other | The Federation of Electric Power Companies and Japan coal frontier organization, Japan
126930 | 1A - Fuel Combustion Activities | 1.A - Fuel Combustion Activities | CARBON DIOXIDE | Other Bituminous Coal | Other Bituminous Coal | Measured | carbon content |  |  | U.S. |  |  | 72.07 | % |  |  | Data provided by The Federation of Electric Power Companies and Japan coal frontier organization | Other | The Federation of Electric Power Companies and Japan coal frontier organization, Japan
126931 | 1A - Fuel Combustion Activities | 1.A - Fuel Combustion Activities | CARBON DIOXIDE | Other Bituminous Coal | Other Bituminous Coal | Measured | carbon content |  | as received basis | Russian Federation |  |  | 53.21 | % |  |  | ??????? ? ?????? ???????-????? I. ???????-??????? ??????? | Other | , Russian Federation
17141 | 1A - Fuel Combustion Activities | 1.A - Fuel Combustion Activities | CARBON DIOXIDE | Other Kerosene | Other Kerosene | 1996 IPCC default | 1990 Net Calorific Values for miscellaneous fuels and products | [5 empty] | 44.75 | TJ/kt |  | Not applicable | OECD/IEA (1996a) Energy balances of OECD countries, 1993-1994 International Energy Agency, OECD, Paris, France. | Revised 1996 IPCC Guidelines for National Greenhouse Gas Inventories(Table 1-3 on page 1.23 of the Reference Manual) | IPCC
17171 | 1A - Fuel Combustion Activities | 1.A - Fuel Combustion Activities | CARBON DIOXIDE | Other Kerosene | Other Kerosene | 1996 IPCC default | Carbon emission factors for various fuels from different studies | [5 empty] | 19.4 | tC/TJ |  | Not applicable | Marland, G. and A. Pippin (1990) "United States emissio to the Earth's atmosphere by economic activity" Energy Systems and Policy, Vol 14, pp319-336 | Revised 1996 IPCC Guidelines for National Greenhouse Gas Inventories(Table 1-4 on Page 1-24 of the Reference Manual) | IPCC
17172 | 1A - Fuel Combustion Activities | 1.A - Fuel Combustion Activities | CARBON DIOXIDE | Other Kerosene | Other Kerosene | 1996 IPCC default | Carbon emission factors for various fuels from different studies | [5 empty] | 19.5 | tC/TJ |  | Not applicable | Grubb,M.J.(1989),On Coefficients for determining Greenhouse Gas Emissions from Fossil Fuel Production and Consumption. Energy and Environment Programme, Royal Institute of International Affairs ,London, UK April. Prepared for IEA/OECD Expert Seminar on Energy Technologies for reducing Emissions of Greenhouse Gases, Paris France. | Revised 1996 IPCC Guidelines for National Greenhouse Gas Inventories(Table 1-4 on Page 1-24 of the Reference Manual) | IPCC
110708 | 1A - Fuel Combustion Activities | 1.A - Fuel Combustion Activities | CARBON DIOXIDE | Other Kerosene | Other Kerosene | 1996 IPCC default | Fraction of carbon oxidised |  | In the Revised 1996 IPCC Guidelines, the fuel type is specified simply as "Oil and Oil products". |  |  |  | 0.99 | fraction |  | Worksheet 1-1 and 1-2 | OECD/IEA (1993), Energy Balances of OECD Countries, 1990-1991. International Energy Agency, OECD, Paris, France. | Revised 1996 IPCC Guidelines for National Greenhouse Gas Inventories. Reference Manual Vol 3. Table 1-6, page 1.29 | IPCC
117450 | 1A - Fuel Combustion Activities | 1.A - Fuel Combustion Activities | CARBON DIOXIDE | Other Kerosene | Other Kerosene | 2006 IPCC default | Net Calorific Value (NCV) | [5 empty] | 43.8 | TJ/Gg |  | 1A, Sheet 1 of 4 (page A1.6) and Sheet 2 of 3 for Reference Approach (page 1.16), in Annex 1 of Volume 2, 2006 IPCC Guidelines for National Greenhouse Gas Inventories | Expert judgement by the authors of Chapter 1, Volume 2 of the 2006 IPCC Guidelines, based on a statistical analysis of annual greenhouse gas inventory submissions of Annex I Parties to UNFCCC, the IPCC Emission Factor Database (EFDB), and the IEA Database. For details, see Section 1.4.1.2 and the footnotes of Table 1.2 in Chapter 1, Volume 2 of the 2006 IPCC Guidelines. | 2006 IPCC Guidelines for National Greenhouse Gas Inventories, Volume 2: Energy, Table 1.2 | IPCC
117503 | 1A - Fuel Combustion Activities | 1.A - Fuel Combustion Activities | CARBON DIOXIDE | Other Kerosene | Other Kerosene | 2006 IPCC default | Carbon Content | [5 empty] | 19.6 | kg/GJ |  | 1A, Sheet 2 of 3 for Reference Approach (page 1.16), in Annex 1 of Volume 2, 2006 IPCC Guidelines for National Greenhouse Gas Inventories | Expert judgement by the authors of Chapter 1, Volume 2 of the 2006 IPCC Guidelines. For details, see the footnotes of Table 1.3 in Chapter 1, Volume 2 of the 2006 IPCC Guidelines. | 2006 IPCC Guidelines for National Greenhouse Gas Inventories, Volume 2: Energy, Table 1.3 | IPCC
117557 | 1A - Fuel Combustion Activities | 1.A - Fuel Combustion Activities | CARBON DIOXIDE | Other Kerosene | Other Kerosene | 2006 IPCC default | Carbon Oxidation Factor | [5 empty] | 1 | fraction |  | 1A, Sheet 3 of 3 for Reference Approach (page 1.17), in Annex 1 of Volume 2, 2006 IPCC Guidelines for National Greenhouse Gas Inventories | Expert judgement by the authors of Chapter 1, Volume 2 of the 2006 IPCC Guidelines. For details, see Section 1.4.2.1, Chapter 1, Volume 2 of the 2006 IPCC Guidelines. | 2006 IPCC Guidelines for National Greenhouse Gas Inventories, Volume 2: Energy, Table 1.4 | IPCC
117611 | 1A1 - Energy Industries | 1.A.1 - Energy Industries | CARBON DIOXIDE | Other Kerosene | Other Kerosene | 2006 IPCC default | CO2 Emission Factor for Stationary Combustion (kg/TJ on a net calorific basis) | [5 empty] | 71900 | kg/TJ | Equation 2.1 in Volume 2 of the 2006 IPCC Guidelines for National Greenhouse Gas Inventories | 1A, Sheet 1 of 4 (page A1.6) in Annex 1 of Volume 2, 2006 IPCC Guidelines for National Greenhouse Gas Inventories | Expert judgement by the authors of Chapter 1, Volume 2 of the 2006 IPCC Guidelines. For details, see Section 1.4.2.1, Chapter 1, Volume 2 of the 2006 IPCC Guidelines. | 2006 IPCC Guidelines for National Greenhouse Gas Inventories, Volume 2: Energy, Tables 1.4 and 2.2 | IPCC
117665 | 1A1 - Energy Industries | 1.A.1 - Energy Industries | METHANE | Other Kerosene | Other Kerosene | 2006 IPCC default | CH4 Emission Factor for Stationary Combustion (kg/TJ on a net calorific basis) | [5 empty] | 3 | kg/TJ | Equation 2.1 in Volume 2 of the 2006 IPCC Guidelines for National Greenhouse Gas Inventories | 1A, Sheet 1 of 4 (page A1.6) in Annex 1 of Volume 2, 2006 IPCC Guidelines for National Greenhouse Gas Inventories | Expert judgement by the authors of Chapter 2, Volume 2 of the 2006 IPCC Guidelines. For details, see Section 2.3.2.1, Chapter 2, Volume 2 of the 2006 IPCC Guidelines. | 2006 IPCC Guidelines for National Greenhouse Gas Inventories, Volume 2: Energy, Table 2.2 | IPCC
117719 | 1A1 - Energy Industries | 1.A.1 - Energy Industries | NITROUS OXIDE | Other Kerosene | Other Kerosene | 2006 IPCC default | N2O Emission Factor for Stationary Combustion (kg/TJ on a net calorific basis) | [5 empty] | 0.6 | kg/TJ | Equation 2.1 in Volume 2 of the 2006 IPCC Guidelines for National Greenhouse Gas Inventories | 1A, Sheet 1 of 4 (page A1.6) in Annex 1 of Volume 2, 2006 IPCC Guidelines for National Greenhouse Gas Inventories | Expert judgement by the authors of Chapter 2, Volume 2 of the 2006 IPCC Guidelines. For details, see Section 2.3.2.1, Chapter 2, Volume 2 of the 2006 IPCC Guidelines. | 2006 IPCC Guidelines for National Greenhouse Gas Inventories, Volume 2: Energy, Table 2.2 | IPCC
117773 | 1A2 - Manufacturing Industries and Construction (ISIC) | 1.A.2 - Manufacturing Industries and Construction | CARBON DIOXIDE | Other Kerosene | Other Kerosene | 2006 IPCC default | CO2 Emission Factor for Stationary Combustion (kg/TJ on a net calorific basis) | [5 empty] | 71900 | kg/TJ | Equation 2.1 in Volume 2 of the 2006 IPCC Guidelines for National Greenhouse Gas Inventories | 1A, Sheet 1 of 4 (page A1.6) in Annex 1 of Volume 2, 2006 IPCC Guidelines for National Greenhouse Gas Inventories | Expert judgement by the authors of Chapter 1, Volume 2 of the 2006 IPCC Guidelines. For details, see Section 1.4.2.1, Chapter 1, Volume 2 of the 2006 IPCC Guidelines. | 2006 IPCC Guidelines for National Greenhouse Gas Inventories, Volume 2: Energy, Tables 1.4 and 2.3 | IPCC
117827 | 1A2 - Manufacturing Industries and Construction (ISIC) | 1.A.2 - Manufacturing Industries and Construction | METHANE | Other Kerosene | Other Kerosene | 2006 IPCC default | CH4 Emission Factor for Stationary Combustion (kg/TJ on a net calorific basis) | [5 empty] | 3 | kg/TJ | Equation 2.1 in Volume 2 of the 2006 IPCC Guidelines for National Greenhouse Gas Inventories | 1A, Sheet 1 of 4 (page A1.6) in Annex 1 of Volume 2, 2006 IPCC Guidelines for National Greenhouse Gas Inventories | Expert judgement by the authors of Chapter 2, Volume 2 of the 2006 IPCC Guidelines. For details, see Section 2.3.2.1, Chapter 2, Volume 2 of the 2006 IPCC Guidelines. | 2006 IPCC Guidelines for National Greenhouse Gas Inventories, Volume 2: Energy, Table 2.3 | IPCC
117881 | 1A2 - Manufacturing Industries and Construction (ISIC) | 1.A.2 - Manufacturing Industries and Construction | NITROUS OXIDE | Other Kerosene | Other Kerosene | 2006 IPCC default | N2O Emission Factor for Stationary Combustion (kg/TJ on a net calorific basis) | [5 empty] | 0.6 | kg/TJ | Equation 2.1 in Volume 2 of the 2006 IPCC Guidelines for National Greenhouse Gas Inventories | 1A, Sheet 1 of 4 (page A1.6) in Annex 1 of Volume 2, 2006 IPCC Guidelines for National Greenhouse Gas Inventories | Expert judgement by the authors of Chapter 2, Volume 2 of the 2006 IPCC Guidelines. For details, see Section 2.3.2.1, Chapter 2, Volume 2 of the 2006 IPCC Guidelines. | 2006 IPCC Guidelines for National Greenhouse Gas Inventories, Volume 2: Energy, Table 2.3 | IPCC
117935 | 1A4a - Commercial/Institutional | 1.A.4.a - Commercial/Institutional | CARBON DIOXIDE | Other Kerosene | Other Kerosene | 2006 IPCC default | CO2 Emission Factor for Stationary Combustion (kg/TJ on a net calorific basis) | [5 empty] | 71900 | kg/TJ | Equation 2.1 in Volume 2 of the 2006 IPCC Guidelines for National Greenhouse Gas Inventories | 1A, Sheet 1 of 4 (page A1.6) in Annex 1 of Volume 2, 2006 IPCC Guidelines for National Greenhouse Gas Inventories | Expert judgement by the authors of Chapter 1, Volume 2 of the 2006 IPCC Guidelines. For details, see Section 1.4.2.1, Chapter 1, Volume 2 of the 2006 IPCC Guidelines. | 2006 IPCC Guidelines for National Greenhouse Gas Inventories, Volume 2: Energy, Tables 1.4 and 2.4 | IPCC
117989 | 1A4a - Commercial/Institutional | 1.A.4.a - Commercial/Institutional | METHANE | Other Kerosene | Other Kerosene | 2006 IPCC default | CH4 Emission Factor for Stationary Combustion (kg/TJ on a net calorific basis) | [5 empty] | 10 | kg/TJ | Equation 2.1 in Volume 2 of the 2006 IPCC Guidelines for National Greenhouse Gas Inventories | 1A, Sheet 1 of 4 (page A1.6) in Annex 1 of Volume 2, 2006 IPCC Guidelines for National Greenhouse Gas Inventories | Expert judgement by the authors of Chapter 2, Volume 2 of the 2006 IPCC Guidelines. For details, see Section 2.3.2.1, Chapter 2, Volume 2 of the 2006 IPCC Guidelines. | 2006 IPCC Guidelines for National Greenhouse Gas Inventories, Volume 2: Energy, Table 2.4 | IPCC
118043 | 1A4a - Commercial/Institutional | 1.A.4.a - Commercial/Institutional | NITROUS OXIDE | Other Kerosene | Other Kerosene | 2006 IPCC default | N2O Emission Factor for Stationary Combustion (kg/TJ on a net calorific basis) | [5 empty] | 0.6 | kg/TJ | Equation 2.1 in Volume 2 of the 2006 IPCC Guidelines for National Greenhouse Gas Inventories | 1A, Sheet 1 of 4 (page A1.6) in Annex 1 of Volume 2, 2006 IPCC Guidelines for National Greenhouse Gas Inventories | Expert judgement by the authors of Chapter 2, Volume 2 of the 2006 IPCC Guidelines. For details, see Section 2.3.2.1, Chapter 2, Volume 2 of the 2006 IPCC Guidelines. | 2006 IPCC Guidelines for National Greenhouse Gas Inventories, Volume 2: Energy, Table 2.4 | IPCC
118097 | 1A4b - Residential 1A4c1 - Stationary | 1.A.4.b - Residential 1.A.4.c.i - Stationary | CARBON DIOXIDE | Other Kerosene | Other Kerosene | 2006 IPCC default | CO2 Emission Factor for Stationary Combustion (kg/TJ on a net calorific basis) | [5 empty] | 71900 | kg/TJ | Equation 2.1 in Volume 2 of the 2006 IPCC Guidelines for National Greenhouse Gas Inventories | 1A, Sheet 1 of 4 (page A1.6) in Annex 1 of Volume 2, 2006 IPCC Guidelines for National Greenhouse Gas Inventories | Expert judgement by the authors of Chapter 1, Volume 2 of the 2006 IPCC Guidelines. For details, see Section 1.4.2.1, Chapter 1, Volume 2 of the 2006 IPCC Guidelines. | 2006 IPCC Guidelines for National Greenhouse Gas Inventories, Volume 2: Energy, Tables 1.4 and 2.5 | IPCC
118151 | 1A4b - Residential 1A4c1 - Stationary | 1.A.4.b - Residential 1.A.4.c.i - Stationary | METHANE | Other Kerosene | Other Kerosene | 2006 IPCC default | CH4 Emission Factor for Stationary Combustion (kg/TJ on a net calorific basis) | [5 empty] | 10 | kg/TJ | Equation 2.1 in Volume 2 of the 2006 IPCC Guidelines for National Greenhouse Gas Inventories | 1A, Sheet 1 of 4 (page A1.6) in Annex 1 of Volume 2, 2006 IPCC Guidelines for National Greenhouse Gas Inventories | Expert judgement by the authors of Chapter 2, Volume 2 of the 2006 IPCC Guidelines. For details, see Section 2.3.2.1, Chapter 2, Volume 2 of the 2006 IPCC Guidelines. | 2006 IPCC Guidelines for National Greenhouse Gas Inventories, Volume 2: Energy, Table 2.5 | IPCC
118205 | 1A4b - Residential 1A4c1 - Stationary | 1.A.4.b - Residential 1.A.4.c.i - Stationary | NITROUS OXIDE | Other Kerosene | Other Kerosene | 2006 IPCC default | N2O Emission Factor for Stationary Combustion (kg/TJ on a net calorific basis) | [5 empty] | 0.6 | kg/TJ | Equation 2.1 in Volume 2 of the 2006 IPCC Guidelines for National Greenhouse Gas Inventories | 1A, Sheet 1 of 4 (page A1.6) in Annex 1 of Volume 2, 2006 IPCC Guidelines for National Greenhouse Gas Inventories | Expert judgement by the authors of Chapter 2, Volume 2 of the 2006 IPCC Guidelines. For details, see Section 2.3.2.1, Chapter 2, Volume 2 of the 2006 IPCC Guidelines. | 2006 IPCC Guidelines for National Greenhouse Gas Inventories, Volume 2: Energy, Table 2.5 | IPCC
118522 | 1A4b - Residential | 1.A.4.b - Residential | METHANE | Other Kerosene | Other Kerosene | 2006 IPCC default | Residential Source Emission Factor | Other Kerosene Stoves: Wick |  |  |  |  | 2.2 - 23 | kg/TJ | Equations 2.3 and 2.5 in Volume 2 of the 2006 IPCC Guidelines for National Greenhouse Gas Inventories |  | Smith K.R., Rasmussen, R.A., Manegdeg, F. and Apte, M. (1992). "Greenhouse gases from small-scale combustion in developing countries: A Pilot Study in Manila." EPA/600/R-92-005, U.S. Environmental Protection Agency, Research Triangle Park.; Smith K.R., M.A.K. Khalil, R.A. Rasmussen, M. Apte and F. Manegdeg (1993). "Greenhouse gases from biomass fossil Fuels stoves in developing countries: a Manila Pilot Study." Chemosphere, 26(1-4): 479-505.; Smith, K.R., Uma, R., Kishore, V.V.N, Lata, K., Joshi, V., Zhang, J., Rasmussen, R.A. and Khalil, M.A.K. (2000). "Greenhouse gases from small-scale combustion devices in developing countries, Phase IIa: Household Stoves in India." U.S. EPA/600/R-00-052, U.S. Environmental Protection Agency, Research Triangle Park.; Zhang, J., Smith, K.R., Ma, Y., Ye, S., Jiang, F., Qi, W., Liu, P., Khalil, M.A.K., Rasmussen, R.A. and Thorneloe, S.A. (2000). "Greenhouse gases and other airborne pollutants from household stoves in China: A database for emission factors." Atmospheric Environment, 34: 4537-4549. See also "Comments from the data provider" field. | 2006 IPCC Guidelines for National Greenhouse Gas Inventories, Volume 2: Energy, Table 2.9 | IPCC
118536 | 1A4b - Residential | 1.A.4.b - Residential | NITROUS OXIDE | Other Kerosene | Other Kerosene | 2006 IPCC default | Residential Source Emission Factor | Other Kerosene Stoves: Wick |  |  |  |  | 1.2 - 1.9 | kg/TJ | Equations 2.3 and 2.5 in Volume 2 of the 2006 IPCC Guidelines for National Greenhouse Gas Inventories |  | Smith K.R., Rasmussen, R.A., Manegdeg, F. and Apte, M. (1992). "Greenhouse gases from small-scale combustion in developing countries: A Pilot Study in Manila." EPA/600/R-92-005, U.S. Environmental Protection Agency, Research Triangle Park.; Smith K.R., M.A.K. Khalil, R.A. Rasmussen, M. Apte and F. Manegdeg (1993). "Greenhouse gases from biomass fossil Fuels stoves in developing countries: a Manila Pilot Study." Chemosphere, 26(1-4): 479-505.; Smith, K.R., Uma, R., Kishore, V.V.N, Lata, K., Joshi, V., Zhang, J., Rasmussen, R.A. and Khalil, M.A.K. (2000). "Greenhouse gases from small-scale combustion devices in developing countries, Phase IIa: Household Stoves in India." U.S. EPA/600/R-00-052, U.S. Environmental Protection Agency, Research Triangle Park.; Zhang, J., Smith, K.R., Ma, Y., Ye, S., Jiang, F., Qi, W., Liu, P., Khalil, M.A.K., Rasmussen, R.A. and Thorneloe, S.A. (2000). "Greenhouse gases and other airborne pollutants from household stoves in China: A database for emission factors." Atmospheric Environment, 34: 4537-4549. See also "Comments from the data provider" field. | 2006 IPCC Guidelines for National Greenhouse Gas Inventories, Volume 2: Energy, Table 2.9 | IPCC
121158 | 1A - Fuel Combustion Activities | 1.A - Fuel Combustion Activities | CARBON DIOXIDE | Other Kerosene | Other Kerosene | Measured | CO2 Emission factor for all combusion processes |  | Kerosene;for house purpose heating oil, it contained small amount of sulfur and very clean | Republic of Korea |  |  | 19.5 | tC/TJ |  |  | Jung Chung Seop and et al., A Study on Analysis to measure the Heat Contents of Petroleum Products based on the international standard specification(2007.2,KEMCO) | Other | Korea Energy Management Corporation/KEMCO, Republic of Korea
121159 | 1A - Fuel Combustion Activities | 1.A - Fuel Combustion Activities | CARBON DIOXIDE | Other Kerosene | Other Kerosene | Measured | CO2 Emission factor for all combusion processes |  | Heating Oil;for commecial purpose mixed(kerosene and light oil) heating oil | Republic of Korea |  |  | 19.5 | tC/TJ |  |  | Jung Chung Seop and et al., A Study on Analysis to measure the Heat Contents of Petroleum Products based on the international standard specification(2007.2,KEMCO) | Other | Korea Energy Management Corporation/KEMCO, Republic of Korea
122305 | 1A4a - Commercial/Institutional | 1.A.4.a - Commercial/Institutional | NITROUS OXIDE | Other Kerosene | Other Kerosene | Measured | N2O emission factor for heating boiler | heating boiler | Load during measurement about 60% -90%, Flue gas(dry) : O2 10.57%, CO2 8.02%,CO 11.9ppm | Republic of Korea |  |  | 0.69 | kg/TJ |  |  | Byung Moo Min and et al., Development of Country Specified Greenhouse Gases emission Factor(IV) (2011), KEMCO-20100338633, pp 47-94 | Other | Byoung-moo MIN, Republic of Korea
122306 | 1A4a - Commercial/Institutional | 1.A.4.a - Commercial/Institutional | METHANE | Other Kerosene | Other Kerosene | Measured | CH4 emission factor for heating boiler | heating boiler | Load during measurement about 60% -90%, Flue gas(dry) : O2 10.57%, CO2 8.02%,CO 11.9ppm | Republic of Korea |  |  | 0.023 | kg/TJ |  |  | Byung Moo Min and et al., Development of Country Specified Greenhouse Gases emission Factor(IV) (2011), KEMCO-20100338633, pp 47-94 | Other | Byoung-moo MIN, Republic of Korea
122313 | 1A4b - Residential | 1.A.4.b - Residential | NITROUS OXIDE | Other Kerosene | Other Kerosene | Measured | N2O emission factor for heating boiler | heating boiler | Load during measurement about 60% -90%, Flue gas(dry) : O2 2.62-9.36%, CO2 9.1-13.72%,CO 2.59-61.43ppm | Republic of Korea |  |  | 0.217 | kg/TJ |  |  | Byung Moo Min and et al., Development of Country Specified Greenhouse Gases emission Factor(IV) (2011), KEMCO-20100338633, pp 47-94 | Other | Byoung-moo MIN, Republic of Korea
122314 | 1A4b - Residential | 1.A.4.b - Residential | METHANE | Other Kerosene | Other Kerosene | Measured | CH4 emission factor for heating boiler | heating boiler | Load during measurement about 60% -90%, Flue gas(dry) : O2 2.62-9.36%, CO2 9.1-13.72%,CO 2.59-61.43ppm | Republic of Korea |  |  | 0.018 | kg/TJ |  |  | Byung Moo Min and et al., Development of Country Specified Greenhouse Gases emission Factor(IV) (2011), KEMCO-20100338633, pp 47-94 | Other | Byoung-moo MIN, Republic of Korea
123040 | 1A - Fuel Combustion Activities | 1.A - Fuel Combustion Activities | CARBON DIOXIDE | Other Kerosene | Other Kerosene | Measured | Calorific Value for Gross Calorofic Value(GCV) and Net Calorific Value(NCV) | Combustion |  | Only for Japan |  | Average of 23 sample data, Measurement conditions; 298.15K and 10^5 Pa (SATP), as received basis (ar) | 36.49 (GCV) 34.27 (NCV) | TJ/10^3kl @SATP |  |  | Recommendations of Draft Revised Standard Calorific Value and Carbon Emission Factor for Fossil Fuel Energy Sources in Japan" Oct 2014, Kazunari Kainou | National Inventory Report (Annex I) | Kainou Kazunari, See Technical Reference for Sample Data Origin, Japan
123041 | 1A - Fuel Combustion Activities | 1.A - Fuel Combustion Activities | CARBON DIOXIDE | Other Kerosene | Other Kerosene | Measured | Carbon Emission Factor for Gross Calorofic Value(GCV) and Net Calorific Value(NCV) | Combustion |  | Only for Japan |  | Average of 23 sample data, Measurement conditions; 298.15K and 10^5 Pa (SATP), as received basis (ar) | 18.71 (GCV) 19.92 (NCV) | tC/TJ |  |  | Recommendations of Draft Revised Standard Calorific Value and Carbon Emission Factor for Fossil Fuel Energy Sources in Japan" Oct 2014, Kazunari Kainou | National Inventory Report (Annex I) | Kainou Kazunari, See Technical Reference for Sample Data Origin, Japan
125703 | 1A - Fuel Combustion Activities | 1.A - Fuel Combustion Activities | CARBON DIOXIDE | Other Kerosene | Other Kerosene | Measured | Paraffin | Stationary & mobile fuel combustion purposes | NA | South Africa | NA | NA | 2424 | g/l | NA | NA | Determination of country-specific greenhouse gas emission factors for South African liquid and gaseous fuels | Other | Department of Forestry, Fisheries & Environment, South Africa
110683 | 1A - Fuel Combustion Activities | 1.A - Fuel Combustion Activities | CARBON DIOXIDE | Other liquid biomass | Other Liquid Biofuels | 1996 IPCC default | Carbon emission factors |  | In the Revised 1996 IPCC Guidelines, the fuel type is specified simply as "Liquid Biomass". |  |  |  | 20 | tC/TJ |  | Worksheet 1-1 and 1-2 | OECD/IEA (1993), Energy Balances of OECD Countries, 1990-1991. International Energy Agency, OECD, Paris, France. | Revised 1996 IPCC Guidelines for National Greenhouse Gas Inventories. Workbook Vol 2. Table 1-2, page 1.6 | IPCC
117491 | 1A - Fuel Combustion Activities | 1.A - Fuel Combustion Activities | CARBON DIOXIDE | Other liquid biomass | Other Liquid Biofuels | 2006 IPCC default | Net Calorific Value (NCV) | [5 empty] | 27.4 | TJ/Gg |  | 1A, Sheet 4 of 4 (page A1.9) in Annex 1 of Volume 2, 2006 IPCC Guidelines for National Greenhouse Gas Inventories | Expert judgement by the authors of Chapter 1, Volume 2 of the 2006 IPCC Guidelines, based on a statistical analysis of annual greenhouse gas inventory submissions of Annex I Parties to UNFCCC, the IPCC Emission Factor Database (EFDB), and the IEA Database. For details, see Section 1.4.1.2 and the footnotes of Table 1.2 in Chapter 1, Volume 2 of the 2006 IPCC Guidelines. | 2006 IPCC Guidelines for National Greenhouse Gas Inventories, Volume 2: Energy, Table 1.2 | IPCC
117545 | 1A - Fuel Combustion Activities | 1.A - Fuel Combustion Activities | CARBON DIOXIDE | Other liquid biomass | Other Liquid Biofuels | 2006 IPCC default | Carbon Content | [5 empty] | 21.7 | kg/GJ |  |  | Expert judgement by the authors of Chapter 1, Volume 2 of the 2006 IPCC Guidelines. For details, see the footnotes of Table 1.3 in Chapter 1, Volume 2 of the 2006 IPCC Guidelines. | 2006 IPCC Guidelines for National Greenhouse Gas Inventories, Volume 2: Energy, Table 1.3 | IPCC
117599 | 1A - Fuel Combustion Activities | 1.A - Fuel Combustion Activities | CARBON DIOXIDE | Other liquid biomass | Other Liquid Biofuels | 2006 IPCC default | Carbon Oxidation Factor | [5 empty] | 1 | fraction |  | 1A, Sheet 3 of 3 for Reference Approach (page 1.17), in Annex 1 of Volume 2, 2006 IPCC Guidelines for National Greenhouse Gas Inventories | Expert judgement by the authors of Chapter 1, Volume 2 of the 2006 IPCC Guidelines. For details, see Section 1.4.2.1, Chapter 1, Volume 2 of the 2006 IPCC Guidelines. | 2006 IPCC Guidelines for National Greenhouse Gas Inventories, Volume 2: Energy, Table 1.4 | IPCC
117653 | 1A1 - Energy Industries | 1.A.1 - Energy Industries | CARBON DIOXIDE | Other liquid biomass | Other Liquid Biofuels | 2006 IPCC default | CO2 Emission Factor for Stationary Combustion (kg/TJ on a net calorific basis) | [5 empty] | 79600 | kg/TJ | Equation 2.1 in Volume 2 of the 2006 IPCC Guidelines for National Greenhouse Gas Inventories | 1A, Sheet 4 of 4 (page A1.9) in Annex 1 of Volume 2, 2006 IPCC Guidelines for National Greenhouse Gas Inventories | Expert judgement by the authors of Chapter 1, Volume 2 of the 2006 IPCC Guidelines. For details, see Section 1.4.2.1, Chapter 1, Volume 2 of the 2006 IPCC Guidelines. | 2006 IPCC Guidelines for National Greenhouse Gas Inventories, Volume 2: Energy, Tables 1.4 and 2.2 | IPCC
117707 | 1A1 - Energy Industries | 1.A.1 - Energy Industries | METHANE | Other liquid biomass | Other Liquid Biofuels | 2006 IPCC default | CH4 Emission Factor for Stationary Combustion (kg/TJ on a net calorific basis) | [5 empty] | 3 | kg/TJ | Equation 2.1 in Volume 2 of the 2006 IPCC Guidelines for National Greenhouse Gas Inventories | 1A, Sheet 4 of 4 (page A1.9) in Annex 1 of Volume 2, 2006 IPCC Guidelines for National Greenhouse Gas Inventories | Expert judgement by the authors of Chapter 2, Volume 2 of the 2006 IPCC Guidelines. For details, see Section 2.3.2.1, Chapter 2, Volume 2 of the 2006 IPCC Guidelines. | 2006 IPCC Guidelines for National Greenhouse Gas Inventories, Volume 2: Energy, Table 2.2 | IPCC
117761 | 1A1 - Energy Industries | 1.A.1 - Energy Industries | NITROUS OXIDE | Other liquid biomass | Other Liquid Biofuels | 2006 IPCC default | N2O Emission Factor for Stationary Combustion (kg/TJ on a net calorific basis) | [5 empty] | 0.6 | kg/TJ | Equation 2.1 in Volume 2 of the 2006 IPCC Guidelines for National Greenhouse Gas Inventories | 1A, Sheet 4 of 4 (page A1.9) in Annex 1 of Volume 2, 2006 IPCC Guidelines for National Greenhouse Gas Inventories | Expert judgement by the authors of Chapter 2, Volume 2 of the 2006 IPCC Guidelines. For details, see Section 2.3.2.1, Chapter 2, Volume 2 of the 2006 IPCC Guidelines. | 2006 IPCC Guidelines for National Greenhouse Gas Inventories, Volume 2: Energy, Table 2.2 | IPCC
117815 | 1A2 - Manufacturing Industries and Construction (ISIC) | 1.A.2 - Manufacturing Industries and Construction | CARBON DIOXIDE | Other liquid biomass | Other Liquid Biofuels | 2006 IPCC default | CO2 Emission Factor for Stationary Combustion (kg/TJ on a net calorific basis) | [5 empty] | 79600 | kg/TJ | Equation 2.1 in Volume 2 of the 2006 IPCC Guidelines for National Greenhouse Gas Inventories | 1A, Sheet 4 of 4 (page A1.9) in Annex 1 of Volume 2, 2006 IPCC Guidelines for National Greenhouse Gas Inventories | Expert judgement by the authors of Chapter 1, Volume 2 of the 2006 IPCC Guidelines. For details, see Section 1.4.2.1, Chapter 1, Volume 2 of the 2006 IPCC Guidelines. | 2006 IPCC Guidelines for National Greenhouse Gas Inventories, Volume 2: Energy, Tables 1.4 and 2.3 | IPCC
117869 | 1A2 - Manufacturing Industries and Construction (ISIC) | 1.A.2 - Manufacturing Industries and Construction | METHANE | Other liquid biomass | Other Liquid Biofuels | 2006 IPCC default | CH4 Emission Factor for Stationary Combustion (kg/TJ on a net calorific basis) | [5 empty] | 3 | kg/TJ | Equation 2.1 in Volume 2 of the 2006 IPCC Guidelines for National Greenhouse Gas Inventories | 1A, Sheet 4 of 4 (page A1.9) in Annex 1 of Volume 2, 2006 IPCC Guidelines for National Greenhouse Gas Inventories | Expert judgement by the authors of Chapter 2, Volume 2 of the 2006 IPCC Guidelines. For details, see Section 2.3.2.1, Chapter 2, Volume 2 of the 2006 IPCC Guidelines. | 2006 IPCC Guidelines for National Greenhouse Gas Inventories, Volume 2: Energy, Table 2.3 | IPCC
117923 | 1A2 - Manufacturing Industries and Construction (ISIC) | 1.A.2 - Manufacturing Industries and Construction | NITROUS OXIDE | Other liquid biomass | Other Liquid Biofuels | 2006 IPCC default | N2O Emission Factor for Stationary Combustion (kg/TJ on a net calorific basis) | [5 empty] | 0.6 | kg/TJ | Equation 2.1 in Volume 2 of the 2006 IPCC Guidelines for National Greenhouse Gas Inventories | 1A, Sheet 4 of 4 (page A1.9) in Annex 1 of Volume 2, 2006 IPCC Guidelines for National Greenhouse Gas Inventories | Expert judgement by the authors of Chapter 2, Volume 2 of the 2006 IPCC Guidelines. For details, see Section 2.3.2.1, Chapter 2, Volume 2 of the 2006 IPCC Guidelines. | 2006 IPCC Guidelines for National Greenhouse Gas Inventories, Volume 2: Energy, Table 2.3 | IPCC
117977 | 1A4a - Commercial/Institutional | 1.A.4.a - Commercial/Institutional | CARBON DIOXIDE | Other liquid biomass | Other Liquid Biofuels | 2006 IPCC default | CO2 Emission Factor for Stationary Combustion (kg/TJ on a net calorific basis) | [5 empty] | 79600 | kg/TJ | Equation 2.1 in Volume 2 of the 2006 IPCC Guidelines for National Greenhouse Gas Inventories | 1A, Sheet 4 of 4 (page A1.9) in Annex 1 of Volume 2, 2006 IPCC Guidelines for National Greenhouse Gas Inventories | Expert judgement by the authors of Chapter 1, Volume 2 of the 2006 IPCC Guidelines. For details, see Section 1.4.2.1, Chapter 1, Volume 2 of the 2006 IPCC Guidelines. | 2006 IPCC Guidelines for National Greenhouse Gas Inventories, Volume 2: Energy, Tables 1.4 and 2.4 | IPCC
118031 | 1A4a - Commercial/Institutional | 1.A.4.a - Commercial/Institutional | METHANE | Other liquid biomass | Other Liquid Biofuels | 2006 IPCC default | CH4 Emission Factor for Stationary Combustion (kg/TJ on a net calorific basis) | [5 empty] | 10 | kg/TJ | Equation 2.1 in Volume 2 of the 2006 IPCC Guidelines for National Greenhouse Gas Inventories | 1A, Sheet 4 of 4 (page A1.9) in Annex 1 of Volume 2, 2006 IPCC Guidelines for National Greenhouse Gas Inventories | Expert judgement by the authors of Chapter 2, Volume 2 of the 2006 IPCC Guidelines. For details, see Section 2.3.2.1, Chapter 2, Volume 2 of the 2006 IPCC Guidelines. | 2006 IPCC Guidelines for National Greenhouse Gas Inventories, Volume 2: Energy, Table 2.4 | IPCC
118085 | 1A4a - Commercial/Institutional | 1.A.4.a - Commercial/Institutional | NITROUS OXIDE | Other liquid biomass | Other Liquid Biofuels | 2006 IPCC default | N2O Emission Factor for Stationary Combustion (kg/TJ on a net calorific basis) | [5 empty] | 0.6 | kg/TJ | Equation 2.1 in Volume 2 of the 2006 IPCC Guidelines for National Greenhouse Gas Inventories | 1A, Sheet 4 of 4 (page A1.9) in Annex 1 of Volume 2, 2006 IPCC Guidelines for National Greenhouse Gas Inventories | Expert judgement by the authors of Chapter 2, Volume 2 of the 2006 IPCC Guidelines. For details, see Section 2.3.2.1, Chapter 2, Volume 2 of the 2006 IPCC Guidelines. | 2006 IPCC Guidelines for National Greenhouse Gas Inventories, Volume 2: Energy, Table 2.4 | IPCC
118139 | 1A4b - Residential 1A4c1 - Stationary | 1.A.4.b - Residential 1.A.4.c.i - Stationary | CARBON DIOXIDE | Other liquid biomass | Other Liquid Biofuels | 2006 IPCC default | CO2 Emission Factor for Stationary Combustion (kg/TJ on a net calorific basis) | [5 empty] | 79600 | kg/TJ | Equation 2.1 in Volume 2 of the 2006 IPCC Guidelines for National Greenhouse Gas Inventories | 1A, Sheet 4 of 4 (page A1.9) in Annex 1 of Volume 2, 2006 IPCC Guidelines for National Greenhouse Gas Inventories | Expert judgement by the authors of Chapter 1, Volume 2 of the 2006 IPCC Guidelines. For details, see Section 1.4.2.1, Chapter 1, Volume 2 of the 2006 IPCC Guidelines. | 2006 IPCC Guidelines for National Greenhouse Gas Inventories, Volume 2: Energy, Tables 1.4 and 2.5 | IPCC
118193 | 1A4b - Residential 1A4c1 - Stationary | 1.A.4.b - Residential 1.A.4.c.i - Stationary | METHANE | Other liquid biomass | Other Liquid Biofuels | 2006 IPCC default | CH4 Emission Factor for Stationary Combustion (kg/TJ on a net calorific basis) | [5 empty] | 10 | kg/TJ | Equation 2.1 in Volume 2 of the 2006 IPCC Guidelines for National Greenhouse Gas Inventories | 1A, Sheet 4 of 4 (page A1.9) in Annex 1 of Volume 2, 2006 IPCC Guidelines for National Greenhouse Gas Inventories | Expert judgement by the authors of Chapter 2, Volume 2 of the 2006 IPCC Guidelines. For details, see Section 2.3.2.1, Chapter 2, Volume 2 of the 2006 IPCC Guidelines. | 2006 IPCC Guidelines for National Greenhouse Gas Inventories, Volume 2: Energy, Table 2.5 | IPCC
118247 | 1A4b - Residential 1A4c1 - Stationary | 1.A.4.b - Residential 1.A.4.c.i - Stationary | NITROUS OXIDE | Other liquid biomass | Other Liquid Biofuels | 2006 IPCC default | N2O Emission Factor for Stationary Combustion (kg/TJ on a net calorific basis) | [5 empty] | 0.6 | kg/TJ | Equation 2.1 in Volume 2 of the 2006 IPCC Guidelines for National Greenhouse Gas Inventories | 1A, Sheet 4 of 4 (page A1.9) in Annex 1 of Volume 2, 2006 IPCC Guidelines for National Greenhouse Gas Inventories | Expert judgement by the authors of Chapter 2, Volume 2 of the 2006 IPCC Guidelines. For details, see Section 2.3.2.1, Chapter 2, Volume 2 of the 2006 IPCC Guidelines. | 2006 IPCC Guidelines for National Greenhouse Gas Inventories, Volume 2: Energy, Table 2.5 | IPCC
122034 | 1A - Fuel Combustion Activities | 1.A - Fuel Combustion Activities | CARBON DIOXIDE | Other liquid biomass | Other Liquid Biofuels | Other (e.g. compiled) | CO2 EF for vegetable oil |  |  | Switzerland |  | biogenic | 73.6 | t CO2/TJ |  |  |  | National Inventory Report (Annex I) | Pavel Shermanau, Belarus
122085 | 1A - Fuel Combustion Activities | 1.A - Fuel Combustion Activities | CARBON DIOXIDE | Other liquid biomass | Other Liquid Biofuels | Other (e.g. compiled) | NCV for vegetable oil |  |  | Switzerland |  |  | 34.6 | GJ/1000litre |  |  |  | National Inventory Report (Annex I) | Pavel Shermanau, Belarus
123834 | 1A3b - Road Transportation | 1.A.3.b - Road Transportation | CARBON DIOXIDE | Other liquid biomass | Other Liquid Biofuels | Other (e.g. compiled) | Net Calorific Value of bioethanol | [5 empty] | 28.8 | MJ/kg |  | Not applicable | EMEP/EEA air pollutant emission inventory guidebook 2016 1.A.3.b.i-iv Road transport 2018.pdf p51 Table 3.28 | Other | TSU
123835 | 1A3b - Road Transportation | 1.A.3.b - Road Transportation | CARBON DIOXIDE | Other liquid biomass | Other Liquid Biofuels | Other (e.g. compiled) | Net Calorific Value of ETBE | ETBE: Ethyl Tertiary Butyl Ether |  |  |  |  | 36.2 | MJ/kg |  | Not applicable | EMEP/EEA air pollutant emission inventory guidebook 2016 1.A.3.b.i-iv Road transport 2018.pdf p52 Table 3.28 | Other | TSU
17154 | 1A - Fuel Combustion Activities | 1.A - Fuel Combustion Activities | CARBON DIOXIDE | Other Oils | Other Petroleum Products | 1996 IPCC default | 1990 Net Calorific Values for miscellaneous fuels and products | [5 empty] | 40.19 | TJ/kt |  | Not applicable | OECD/IEA (1996a) Energy balances of OECD countries, 1993-1994 International Energy Agency, OECD, Paris, France. | Revised 1996 IPCC Guidelines for National Greenhouse Gas Inventories(Table 1-3 on page 1.23 of the Reference Manual) | IPCC
17197 | 1A1 - Energy Industries | 1.A.1 - Energy Industries | METHANE | Other Oils | Other Petroleum Products | 1996 IPCC default | CH4 Default (Uncontrolled) emisson factors |  | In the Revised 1996 IPCC Guidelines, fuel type is specified as "Oil" |  |  |  | 3 | KG/TJ |  | Worksheet 1-3; Sheet 1-3 | These CH4 default emission factors are based on CORINAIR90 database, the CORINAIR1994 default emissionf actors, EDGAR Version 2.0 database, National Communications to the UNFCCC,Berdowski, et al(1993 ),Radian Corporation (1990) and USEPA(1995). Additional research is needed to improve the quality of the emission factors | Revised 1996 IPCC Guidelines for National Greenhouse Gas Inventories (Table 1-7 on Page 1.35 of the Reference Manual) | IPCC
17198 | 1A2 - Manufacturing Industries and Construction (ISIC) | 1.A.2 - Manufacturing Industries and Construction | METHANE | Other Oils | Other Petroleum Products | 1996 IPCC default | CH4 Default (Uncontrolled) emisson factors |  | In the Revised 1996 IPCC Guidelines, fuel type is specified as "Oil" |  |  |  | 2 | KG/TJ |  | Worksheet 1-3; Sheet 1-3 | These CH4 default emission factors are based on CORINAIR90 database, the CORINAIR1994 default emissionf actors, EDGAR Version 2.0 database, National Communications to the UNFCCC,Berdowski, et al(1993 ),Radian Corporation (1990) and USEPA(1995). Additional research is needed to improve the quality of the emission factors | Revised 1996 IPCC Guidelines for National Greenhouse Gas Inventories (Table 1-7 on Page 1.35 of the Reference Manual) | IPCC
17199 | 1A3a - Civil Aviation | 1.A.3.a - Civil Aviation | METHANE | Other Oils | Other Petroleum Products | 1996 IPCC default | CH4 Default (Uncontrolled) emisson factors |  | In the Revised 1996 IPCC Guidelines, fuel type is specified as "Oil" |  |  |  | 0.5 | KG/TJ |  | Worksheet 1-3; Sheet 1-3 | These CH4 default emission factors are based on CORINAIR90 database, the CORINAIR1994 default emissionf actors, EDGAR Version 2.0 database, National Communications to the UNFCCC,Berdowski, et al(1993 ),Radian Corporation (1990) and USEPA(1995). Additional research is needed to improve the quality of the emission factors | Revised 1996 IPCC Guidelines for National Greenhouse Gas Inventories (Table 1-7 on Page 1.35 of the Reference Manual) | IPCC
17202 | 1A3c - Railways | 1.A.3.c - Railways | METHANE | Other Oils | Other Petroleum Products | 1996 IPCC default | CH4 Default (Uncontrolled) emisson factors |  | In the Revised 1996 IPCC Guidelines, fuel type is specified as "Oil" |  |  |  | 5 | KG/TJ |  | Worksheet 1-3; Sheet 1-3 | These CH4 default emission factors are based on CORINAIR90 database, the CORINAIR1994 default emissionf actors, EDGAR Version 2.0 database, National Communications to the UNFCCC,Berdowski, et al(1993 ),Radian Corporation (1990) and USEPA(1995). Additional research is needed to improve the quality of the emission factors | Revised 1996 IPCC Guidelines for National Greenhouse Gas Inventories (Table 1-7 on Page 1.35 of the Reference Manual) | IPCC
17203 | 1A3d - Navigation | 1.A.3.d - Water-borne Navigation | METHANE | Other Oils | Other Petroleum Products | 1996 IPCC default | CH4 Default (Uncontrolled) emisson factors |  | In the Revised 1996 IPCC Guidelines, fuel type is specified as "Oil" |  |  |  | 5 | KG/TJ |  | Worksheet 1-3; Sheet 1-3 | These CH4 default emission factors are based on CORINAIR90 database, the CORINAIR1994 default emissionf actors, EDGAR Version 2.0 database, National Communications to the UNFCCC,Berdowski, et al(1993 ),Radian Corporation (1990) and USEPA(1995). Additional research is needed to improve the quality of the emission factors | Revised 1996 IPCC Guidelines for National Greenhouse Gas Inventories (Table 1-7 on Page 1.35 of the Reference Manual) | IPCC
17204 | 1A4a - Commercial/Institutional | 1.A.4.a - Commercial/Institutional | METHANE | Other Oils | Other Petroleum Products | 1996 IPCC default | CH4 Default (Uncontrolled) emisson factors |  | In the Revised 1996 IPCC Guidelines, fuel type is specified as "Oil" |  |  |  | 10 | KG/TJ |  | Worksheet 1-3; Sheet 1-3 | These CH4 default emission factors are based on CORINAIR90 database, the CORINAIR1994 default emissionf actors, EDGAR Version 2.0 database, National Communications to the UNFCCC,Berdowski, et al(1993 ),Radian Corporation (1990) and USEPA(1995). Additional research is needed to improve the quality of the emission factors | Revised 1996 IPCC Guidelines for National Greenhouse Gas Inventories (Table 1-7 on Page 1.35 of the Reference Manual) | IPCC
17205 | 1A4b - Residential | 1.A.4.b - Residential | METHANE | Other Oils | Other Petroleum Products | 1996 IPCC default | CH4 Default (Uncontrolled) emisson factors |  | In the Revised 1996 IPCC Guidelines, fuel type is specified as "Oil" |  |  |  | 10 | KG/TJ |  | Worksheet 1-3; Sheet 1-3 | These CH4 default emission factors are based on CORINAIR90 database, the CORINAIR1994 default emissionf actors, EDGAR Version 2.0 database, National Communications to the UNFCCC,Berdowski, et al(1993 ),Radian Corporation (1990) and USEPA(1995). Additional research is needed to improve the quality of the emission factors | Revised 1996 IPCC Guidelines for National Greenhouse Gas Inventories (Table 1-7 on Page 1.35 of the Reference Manual) | IPCC
17206 | 1A4c1 - Stationary | 1.A.4.c.i - Stationary | METHANE | Other Oils | Other Petroleum Products | 1996 IPCC default | CH4 Default (Uncontrolled) emisson factors |  | In the Revised 1996 IPCC Guidelines, fuel type is specified as "Oil" |  |  |  | 10 | KG/TJ |  | Worksheet 1-3; Sheet 1-3 | These CH4 default emission factors are based on CORINAIR90 database, the CORINAIR1994 default emissionf actors, EDGAR Version 2.0 database, National Communications to the UNFCCC,Berdowski, et al(1993 ),Radian Corporation (1990) and USEPA(1995). Additional research is needed to improve the quality of the emission factors | Revised 1996 IPCC Guidelines for National Greenhouse Gas Inventories (Table 1-7 on Page 1.35 of the Reference Manual) | IPCC
17207 | 1A4c2 - Off-road Vehicles and Other Machinery 1A4c3 - Fishing | 1.A.4.c.ii - Off-road Vehicles and Other Machinery 1.A.4.c.iii - Fishing (mobile combustion) | METHANE | Other Oils | Other Petroleum Products | 1996 IPCC default | CH4 Default (Uncontrolled) emisson factors |  | In the Revised 1996 IPCC Guidelines, fuel type is specified as "Oil" |  |  |  | 5 | KG/TJ |  | Worksheet 1-3; Sheet 1-3 | These CH4 default emission factors are based on CORINAIR90 database, the CORINAIR1994 default emissionf actors, EDGAR Version 2.0 database, National Communications to the UNFCCC,Berdowski, et al(1993 ),Radian Corporation (1990) and USEPA(1995). Additional research is needed to improve the quality of the emission factors | Revised 1996 IPCC Guidelines for National Greenhouse Gas Inventories (Table 1-7 on Page 1.35 of the Reference Manual) | IPCC
17237 | 1A1 - Energy Industries | 1.A.1 - Energy Industries | NITROUS OXIDE | Other Oils | Other Petroleum Products | 1996 IPCC default | N20 Default (Uncontrolled) emisson factors |  | In the Revised 1996 IPCC Guidelines, fuel type is specified as "Oil" |  |  |  | 0.6 | KG/TJ |  | Worksheet 1-3; Sheet 1-3 | These N2O default emission factors are based on CORINAIR90 database, the CORINAIR1994 default emissionf actors, EDGAR Version 2.0 database, National Communications to the UNFCCC,Berdowski, et al(1993 ),Radian Corporation (1990) and USEPA(1995). Additional research is needed to improve the quality of the emission factors | Revised 1996 IPCC Guidelines for National Greenhouse Gas Inventories (Table 1-8 on Page 1.36 of the Reference Manual) | IPCC
17238 | 1A2 - Manufacturing Industries and Construction (ISIC) | 1.A.2 - Manufacturing Industries and Construction | NITROUS OXIDE | Other Oils | Other Petroleum Products | 1996 IPCC default | N20 Default (Uncontrolled) emisson factors |  | In the Revised 1996 IPCC Guidelines, fuel type is specified as "Oil" |  |  |  | 0.6 | KG/TJ |  | Worksheet 1-3; Sheet 1-3 | These N2O default emission factors are based on CORINAIR90 database, the CORINAIR1994 default emissionf actors, EDGAR Version 2.0 database, National Communications to the UNFCCC,Berdowski, et al(1993 ),Radian Corporation (1990) and USEPA(1995). Additional research is needed to improve the quality of the emission factors | Revised 1996 IPCC Guidelines for National Greenhouse Gas Inventories (Table 1-8 on Page 1.36 of the Reference Manual) | IPCC
17239 | 1A3a - Civil Aviation | 1.A.3.a - Civil Aviation | NITROUS OXIDE | Other Oils | Other Petroleum Products | 1996 IPCC default | N20 Default (Uncontrolled) emisson factors |  | In the Revised 1996 IPCC Guidelines, fuel type is specified as "Oil" |  |  |  | 2 | KG/TJ |  | Worksheet 1-3; Sheet 1-3 | These N2O default emission factors are based on CORINAIR90 database, the CORINAIR1994 default emissionf actors, EDGAR Version 2.0 database, National Communications to the UNFCCC,Berdowski, et al(1993 ),Radian Corporation (1990) and USEPA(1995). Additional research is needed to improve the quality of the emission factors | Revised 1996 IPCC Guidelines for National Greenhouse Gas Inventories (Table 1-8 on Page 1.36 of the Reference Manual) | IPCC
17242 | 1A3c - Railways | 1.A.3.c - Railways | NITROUS OXIDE | Other Oils | Other Petroleum Products | 1996 IPCC default | N20 Default (Uncontrolled) emisson factors |  | In the Revised 1996 IPCC Guidelines, fuel type is specified as "Oil" |  |  |  | 0.6 | KG/TJ |  | Worksheet 1-3; Sheet 1-3 | These N2O default emission factors are based on CORINAIR90 database, the CORINAIR1994 default emissionf actors, EDGAR Version 2.0 database, National Communications to the UNFCCC,Berdowski, et al(1993 ),Radian Corporation (1990) and USEPA(1995). Additional research is needed to improve the quality of the emission factors | Revised 1996 IPCC Guidelines for National Greenhouse Gas Inventories (Table 1-8 on Page 1.36 of the Reference Manual) | IPCC
17243 | 1A3d - Navigation | 1.A.3.d - Water-borne Navigation | NITROUS OXIDE | Other Oils | Other Petroleum Products | 1996 IPCC default | N20 Default (Uncontrolled) emisson factors |  | In the Revised 1996 IPCC Guidelines, fuel type is specified as "Oil" |  |  |  | 0.6 | KG/TJ |  | Worksheet 1-3; Sheet 1-3 | These N2O default emission factors are based on CORINAIR90 database, the CORINAIR1994 default emissionf actors, EDGAR Version 2.0 database, National Communications to the UNFCCC,Berdowski, et al(1993 ),Radian Corporation (1990) and USEPA(1995). Additional research is needed to improve the quality of the emission factors | Revised 1996 IPCC Guidelines for National Greenhouse Gas Inventories (Table 1-8 on Page 1.36 of the Reference Manual) | IPCC
17244 | 1A4a - Commercial/Institutional | 1.A.4.a - Commercial/Institutional | NITROUS OXIDE | Other Oils | Other Petroleum Products | 1996 IPCC default | N20 Default (Uncontrolled) emisson factors |  | In the Revised 1996 IPCC Guidelines, fuel type is specified as "Oil" |  |  |  | 0.6 | KG/TJ |  | Worksheet 1-3; Sheet 1-3 | These N2O default emission factors are based on CORINAIR90 database, the CORINAIR1994 default emissionf actors, EDGAR Version 2.0 database, National Communications to the UNFCCC,Berdowski, et al(1993 ),Radian Corporation (1990) and USEPA(1995). Additional research is needed to improve the quality of the emission factors | Revised 1996 IPCC Guidelines for National Greenhouse Gas Inventories (Table 1-8 on Page 1.36 of the Reference Manual) | IPCC
17245 | 1A4b - Residential | 1.A.4.b - Residential | NITROUS OXIDE | Other Oils | Other Petroleum Products | 1996 IPCC default | N20 Default (Uncontrolled) emisson factors |  | In the Revised 1996 IPCC Guidelines, fuel type is specified as "Oil" |  |  |  | 0.6 | KG/TJ |  | Worksheet 1-3; Sheet 1-3 | These N2O default emission factors are based on CORINAIR90 database, the CORINAIR1994 default emissionf actors, EDGAR Version 2.0 database, National Communications to the UNFCCC,Berdowski, et al(1993 ),Radian Corporation (1990) and USEPA(1995). Additional research is needed to improve the quality of the emission factors | Revised 1996 IPCC Guidelines for National Greenhouse Gas Inventories (Table 1-8 on Page 1.36 of the Reference Manual) | IPCC
17246 | 1A4c1 - Stationary | 1.A.4.c.i - Stationary | NITROUS OXIDE | Other Oils | Other Petroleum Products | 1996 IPCC default | N20 Default (Uncontrolled) emisson factors |  | In the Revised 1996 IPCC Guidelines, fuel type is specified as "Oil" |  |  |  | 0.6 | KG/TJ |  | Worksheet 1-3; Sheet 1-3 | These N2O default emission factors are based on CORINAIR90 database, the CORINAIR1994 default emissionf actors, EDGAR Version 2.0 database, National Communications to the UNFCCC,Berdowski, et al(1993 ),Radian Corporation (1990) and USEPA(1995). Additional research is needed to improve the quality of the emission factors | Revised 1996 IPCC Guidelines for National Greenhouse Gas Inventories (Table 1-8 on Page 1.36 of the Reference Manual) | IPCC
17247 | 1A4c2 - Off-road Vehicles and Other Machinery 1A4c3 - Fishing | 1.A.4.c.ii - Off-road Vehicles and Other Machinery 1.A.4.c.iii - Fishing (mobile combustion) | NITROUS OXIDE | Other Oils | Other Petroleum Products | 1996 IPCC default | N20 Default (Uncontrolled) emisson factors |  | In the Revised 1996 IPCC Guidelines, fuel type is specified as "Oil" |  |  |  | 0.6 | KG/TJ |  | Worksheet 1-3; Sheet 1-3 | These N2O default emission factors are based on CORINAIR90 database, the CORINAIR1994 default emissionf actors, EDGAR Version 2.0 database, National Communications to the UNFCCC,Berdowski, et al(1993 ),Radian Corporation (1990) and USEPA(1995). Additional research is needed to improve the quality of the emission factors | Revised 1996 IPCC Guidelines for National Greenhouse Gas Inventories (Table 1-8 on Page 1.36 of the Reference Manual) | IPCC
17277 | 1A1 - Energy Industries | 1.A.1 - Energy Industries | NITROGEN OXIDES (NO+NO2) | Other Oils | Other Petroleum Products | 1996 IPCC default | N0X Default (Uncontrolled) emisson factors |  | In the Revised 1996 IPCC Guidelines, fuel type is specified as "Oil" |  |  |  | 200 | KG/TJ |  | Worksheet 1-3; Sheet 1-3 | The following default emission factors have been developed by the IPCC based on CORINAIR90 among others | Revised 1996 IPCC Guidelines for National Greenhouse Gas Inventories (Table 1-9 on Page 1.38 of the Reference Manual) | IPCC
17278 | 1A2 - Manufacturing Industries and Construction (ISIC) | 1.A.2 - Manufacturing Industries and Construction | NITROGEN OXIDES (NO+NO2) | Other Oils | Other Petroleum Products | 1996 IPCC default | N0X Default (Uncontrolled) emisson factors |  | In the Revised 1996 IPCC Guidelines, fuel type is specified as "Oil" |  |  |  | 200 | KG/TJ |  | Worksheet 1-3; Sheet 1-3 | The following default emission factors have been developed by the IPCC based on CORINAIR90 among others | Revised 1996 IPCC Guidelines for National Greenhouse Gas Inventories (Table 1-9 on Page 1.38 of the Reference Manual) | IPCC
17279 | 1A3a - Civil Aviation | 1.A.3.a - Civil Aviation | NITROGEN OXIDES (NO+NO2) | Other Oils | Other Petroleum Products | 1996 IPCC default | N0X Default (Uncontrolled) emisson factors |  | In the Revised 1996 IPCC Guidelines, fuel type is specified as "Oil" |  |  |  | 300 | KG/TJ |  | Worksheet 1-3; Sheet 1-3 | The following default emission factors have been developed by the IPCC based on CORINAIR90 among others | Revised 1996 IPCC Guidelines for National Greenhouse Gas Inventories (Table 1-9 on Page 1.38 of the Reference Manual) | IPCC
17282 | 1A3c - Railways | 1.A.3.c - Railways | NITROGEN OXIDES (NO+NO2) | Other Oils | Other Petroleum Products | 1996 IPCC default | N0X Default (Uncontrolled) emisson factors |  | In the Revised 1996 IPCC Guidelines, fuel type is specified as "Oil" |  |  |  | 1200 | KG/TJ |  | Worksheet 1-3; Sheet 1-3 | The following default emission factors have been developed by the IPCC based on CORINAIR90 among others | Revised 1996 IPCC Guidelines for National Greenhouse Gas Inventories (Table 1-9 on Page 1.38 of the Reference Manual) | IPCC
17283 | 1A3d - Navigation | 1.A.3.d - Water-borne Navigation | NITROGEN OXIDES (NO+NO2) | Other Oils | Other Petroleum Products | 1996 IPCC default | N0X Default (Uncontrolled) emisson factors |  | In the Revised 1996 IPCC Guidelines, fuel type is specified as "Oil" |  |  |  | 1500 | KG/TJ |  | Worksheet 1-3; Sheet 1-3 | The following default emission factors have been developed by the IPCC based on CORINAIR90 among others | Revised 1996 IPCC Guidelines for National Greenhouse Gas Inventories (Table 1-9 on Page 1.38 of the Reference Manual) | IPCC
17284 | 1A4a - Commercial/Institutional | 1.A.4.a - Commercial/Institutional | NITROGEN OXIDES (NO+NO2) | Other Oils | Other Petroleum Products | 1996 IPCC default | N0X Default (Uncontrolled) emisson factors |  | In the Revised 1996 IPCC Guidelines, fuel type is specified as "Oil" |  |  |  | 100 | KG/TJ |  | Worksheet 1-3; Sheet 1-3 | The following default emission factors have been developed by the IPCC based on CORINAIR90 among others | Revised 1996 IPCC Guidelines for National Greenhouse Gas Inventories (Table 1-9 on Page 1.38 of the Reference Manual) | IPCC
17285 | 1A4b - Residential | 1.A.4.b - Residential | NITROGEN OXIDES (NO+NO2) | Other Oils | Other Petroleum Products | 1996 IPCC default | N0X Default (Uncontrolled) emisson factors |  | In the Revised 1996 IPCC Guidelines, fuel type is specified as "Oil" |  |  |  | 100 | KG/TJ |  | Worksheet 1-3; Sheet 1-3 | The following default emission factors have been developed by the IPCC based on CORINAIR90 among others | Revised 1996 IPCC Guidelines for National Greenhouse Gas Inventories (Table 1-9 on Page 1.38 of the Reference Manual) | IPCC
17286 | 1A4c1 - Stationary | 1.A.4.c.i - Stationary | NITROGEN OXIDES (NO+NO2) | Other Oils | Other Petroleum Products | 1996 IPCC default | N0X Default (Uncontrolled) emisson factors |  | In the Revised 1996 IPCC Guidelines, fuel type is specified as "Oil" |  |  |  | 100 | KG/TJ |  | Worksheet 1-3; Sheet 1-3 | The following default emission factors have been developed by the IPCC based on CORINAIR90 among others | Revised 1996 IPCC Guidelines for National Greenhouse Gas Inventories (Table 1-9 on Page 1.38 of the Reference Manual) | IPCC
17287 | 1A4c2 - Off-road Vehicles and Other Machinery 1A4c3 - Fishing | 1.A.4.c.ii - Off-road Vehicles and Other Machinery 1.A.4.c.iii - Fishing (mobile combustion) | NITROGEN OXIDES (NO+NO2) | Other Oils | Other Petroleum Products | 1996 IPCC default | N0X Default (Uncontrolled) emisson factors |  | In the Revised 1996 IPCC Guidelines, fuel type is specified as "Oil" |  |  |  | 1200 | KG/TJ |  | Worksheet 1-3; Sheet 1-3 | The following default emission factors have been developed by the IPCC based on CORINAIR90 among others | Revised 1996 IPCC Guidelines for National Greenhouse Gas Inventories (Table 1-9 on Page 1.38 of the Reference Manual) | IPCC
17317 | 1A1 - Energy Industries | 1.A.1 - Energy Industries | CARBON MONOXIDE | Other Oils | Other Petroleum Products | 1996 IPCC default | C0 Default (Uncontrolled) emisson factors |  | In the Revised 1996 IPCC Guidelines, fuel type is specified as "Oil" |  |  |  | 15 | KG/TJ |  | Worksheet 1-3; Sheet 1-3 | The following default emission factors have been developed by the IPCC based on CORINAIR90 among others | Revised 1996 IPCC Guidelines for National Greenhouse Gas Inventories (Table 1-10 on Page 1.40 of the Reference Manual) | IPCC
17318 | 1A2 - Manufacturing Industries and Construction (ISIC) | 1.A.2 - Manufacturing Industries and Construction | CARBON MONOXIDE | Other Oils | Other Petroleum Products | 1996 IPCC default | C0 Default (Uncontrolled) emisson factors |  | In the Revised 1996 IPCC Guidelines, fuel type is specified as "Oil" |  |  |  | 10 | KG/TJ |  | Worksheet 1-3; Sheet 1-3 | The following default emission factors have been developed by the IPCC based on CORINAIR90 among others | Revised 1996 IPCC Guidelines for National Greenhouse Gas Inventories (Table 1-10 on Page 1.40 of the Reference Manual) | IPCC
17319 | 1A3a - Civil Aviation | 1.A.3.a - Civil Aviation | CARBON MONOXIDE | Other Oils | Other Petroleum Products | 1996 IPCC default | C0 Default (Uncontrolled) emisson factors |  | In the Revised 1996 IPCC Guidelines, fuel type is specified as "Oil" |  |  |  | 100 | KG/TJ |  | Worksheet 1-3; Sheet 1-3 | The following default emission factors have been developed by the IPCC based on CORINAIR90 among others | Revised 1996 IPCC Guidelines for National Greenhouse Gas Inventories (Table 1-10 on Page 1.40 of the Reference Manual) | IPCC
17322 | 1A3c - Railways | 1.A.3.c - Railways | CARBON MONOXIDE | Other Oils | Other Petroleum Products | 1996 IPCC default | C0 Default (Uncontrolled) emisson factors |  | In the Revised 1996 IPCC Guidelines, fuel type is specified as "Oil" |  |  |  | 1000 | KG/TJ |  | Worksheet 1-3; Sheet 1-3 | The following default emission factors have been developed by the IPCC based on CORINAIR90 among others | Revised 1996 IPCC Guidelines for National Greenhouse Gas Inventories (Table 1-10 on Page 1.40 of the Reference Manual) | IPCC
17323 | 1A3d - Navigation | 1.A.3.d - Water-borne Navigation | CARBON MONOXIDE | Other Oils | Other Petroleum Products | 1996 IPCC default | C0 Default (Uncontrolled) emisson factors |  | In the Revised 1996 IPCC Guidelines, fuel type is specified as "Oil" |  |  |  | 1000 | KG/TJ |  | Worksheet 1-3; Sheet 1-3 | The following default emission factors have been developed by the IPCC based on CORINAIR90 among others | Revised 1996 IPCC Guidelines for National Greenhouse Gas Inventories (Table 1-10 on Page 1.40 of the Reference Manual) | IPCC
17324 | 1A4a - Commercial/Institutional | 1.A.4.a - Commercial/Institutional | CARBON MONOXIDE | Other Oils | Other Petroleum Products | 1996 IPCC default | C0 Default (Uncontrolled) emisson factors |  | In the Revised 1996 IPCC Guidelines, fuel type is specified as "Oil" |  |  |  | 20 | KG/TJ |  | Worksheet 1-3; Sheet 1-3 | The following default emission factors have been developed by the IPCC based on CORINAIR90 among others | Revised 1996 IPCC Guidelines for National Greenhouse Gas Inventories (Table 1-10 on Page 1.40 of the Reference Manual) | IPCC
17325 | 1A4b - Residential | 1.A.4.b - Residential | CARBON MONOXIDE | Other Oils | Other Petroleum Products | 1996 IPCC default | C0 Default (Uncontrolled) emisson factors |  | In the Revised 1996 IPCC Guidelines, fuel type is specified as "Oil" |  |  |  | 20 | KG/TJ |  | Worksheet 1-3; Sheet 1-3 | The following default emission factors have been developed by the IPCC based on CORINAIR90 among others | Revised 1996 IPCC Guidelines for National Greenhouse Gas Inventories (Table 1-10 on Page 1.40 of the Reference Manual) | IPCC
17326 | 1A4c1 - Stationary | 1.A.4.c.i - Stationary | CARBON MONOXIDE | Other Oils | Other Petroleum Products | 1996 IPCC default | C0 Default (Uncontrolled) emisson factors |  | In the Revised 1996 IPCC Guidelines, fuel type is specified as "Oil" |  |  |  | 20 | KG/TJ |  | Worksheet 1-3; Sheet 1-3 | The following default emission factors have been developed by the IPCC based on CORINAIR90 among others | Revised 1996 IPCC Guidelines for National Greenhouse Gas Inventories (Table 1-10 on Page 1.40 of the Reference Manual) | IPCC
17327 | 1A4c2 - Off-road Vehicles and Other Machinery 1A4c3 - Fishing | 1.A.4.c.ii - Off-road Vehicles and Other Machinery 1.A.4.c.iii - Fishing (mobile combustion) | CARBON MONOXIDE | Other Oils | Other Petroleum Products | 1996 IPCC default | C0 Default (Uncontrolled) emisson factors |  | In the Revised 1996 IPCC Guidelines, fuel type is specified as "Oil" |  |  |  | 1000 | KG/TJ |  | Worksheet 1-3; Sheet 1-3 | The following default emission factors have been developed by the IPCC based on CORINAIR90 among others | Revised 1996 IPCC Guidelines for National Greenhouse Gas Inventories (Table 1-10 on Page 1.40 of the Reference Manual) | IPCC
17357 | 1A1 - Energy Industries | 1.A.1 - Energy Industries | NON METHANE VOLATILE ORGANIC COMPOUNDS | Other Oils | Other Petroleum Products | 1996 IPCC default | NMVOC default (uncontrolled) emission factors |  | In the Revised 1996 IPCC Guidelines, fuel type is specified as "Oil" |  |  |  | 5 | KG/TJ |  | Worksheet 1-3; Sheet 1-3 | The following default emission factors have been developed by the IPCC based on CORINAIR90 among others | Revised 1996 IPCC Guidelines for National Greenhouse Gas Inventories (Table 1-11 on Page 1.42 of the Reference Manual) | IPCC
17358 | 1A2 - Manufacturing Industries and Construction (ISIC) | 1.A.2 - Manufacturing Industries and Construction | NON METHANE VOLATILE ORGANIC COMPOUNDS | Other Oils | Other Petroleum Products | 1996 IPCC default | NMVOC default (uncontrolled) emission factors |  | In the Revised 1996 IPCC Guidelines, fuel type is specified as "Oil" |  |  |  | 5 | KG/TJ |  | Worksheet 1-3; Sheet 1-3 | The following default emission factors have been developed by the IPCC based on CORINAIR90 among others | Revised 1996 IPCC Guidelines for National Greenhouse Gas Inventories (Table 1-11 on Page 1.42 of the Reference Manual) | IPCC
17359 | 1A3a - Civil Aviation | 1.A.3.a - Civil Aviation | NON METHANE VOLATILE ORGANIC COMPOUNDS | Other Oils | Other Petroleum Products | 1996 IPCC default | NMVOC default (uncontrolled) emission factors |  | In the Revised 1996 IPCC Guidelines, fuel type is specified as "Oil" |  |  |  | 50 | KG/TJ |  | Worksheet 1-3; Sheet 1-3 | The following default emission factors have been developed by the IPCC based on CORINAIR90 among others | Revised 1996 IPCC Guidelines for National Greenhouse Gas Inventories (Table 1-11 on Page 1.42 of the Reference Manual) | IPCC
17362 | 1A3c - Railways | 1.A.3.c - Railways | NON METHANE VOLATILE ORGANIC COMPOUNDS | Other Oils | Other Petroleum Products | 1996 IPCC default | NMVOC default (uncontrolled) emission factors |  | In the Revised 1996 IPCC Guidelines, fuel type is specified as "Oil" |  |  |  | 200 | KG/TJ |  | Worksheet 1-3; Sheet 1-3 | The following default emission factors have been developed by the IPCC based on CORINAIR90 among others | Revised 1996 IPCC Guidelines for National Greenhouse Gas Inventories (Table 1-11 on Page 1.42 of the Reference Manual) | IPCC
17363 | 1A3d - Navigation | 1.A.3.d - Water-borne Navigation | NON METHANE VOLATILE ORGANIC COMPOUNDS | Other Oils | Other Petroleum Products | 1996 IPCC default | NMVOC default (uncontrolled) emission factors |  | In the Revised 1996 IPCC Guidelines, fuel type is specified as "Oil" |  |  |  | 200 | KG/TJ |  | Worksheet 1-3; Sheet 1-3 | The following default emission factors have been developed by the IPCC based on CORINAIR90 among others | Revised 1996 IPCC Guidelines for National Greenhouse Gas Inventories (Table 1-11 on Page 1.42 of the Reference Manual) | IPCC
17364 | 1A4a - Commercial/Institutional | 1.A.4.a - Commercial/Institutional | NON METHANE VOLATILE ORGANIC COMPOUNDS | Other Oils | Other Petroleum Products | 1996 IPCC default | NMVOC default (uncontrolled) emission factors |  | In the Revised 1996 IPCC Guidelines, fuel type is specified as "Oil" |  |  |  | 5 | KG/TJ |  | Worksheet 1-3; Sheet 1-3 | The following default emission factors have been developed by the IPCC based on CORINAIR90 among others | Revised 1996 IPCC Guidelines for National Greenhouse Gas Inventories (Table 1-11 on Page 1.42 of the Reference Manual) | IPCC
17365 | 1A4b - Residential | 1.A.4.b - Residential | NON METHANE VOLATILE ORGANIC COMPOUNDS | Other Oils | Other Petroleum Products | 1996 IPCC default | NMVOC default (uncontrolled) emission factors |  | In the Revised 1996 IPCC Guidelines, fuel type is specified as "Oil" |  |  |  | 5 | KG/TJ |  | Worksheet 1-3; Sheet 1-3 | The following default emission factors have been developed by the IPCC based on CORINAIR90 among others | Revised 1996 IPCC Guidelines for National Greenhouse Gas Inventories (Table 1-11 on Page 1.42 of the Reference Manual) | IPCC
17366 | 1A4c1 - Stationary | 1.A.4.c.i - Stationary | NON METHANE VOLATILE ORGANIC COMPOUNDS | Other Oils | Other Petroleum Products | 1996 IPCC default | NMVOC default (uncontrolled) emission factors |  | In the Revised 1996 IPCC Guidelines, fuel type is specified as "Oil" |  |  |  | 5 | KG/TJ |  | Worksheet 1-3; Sheet 1-3 | The following default emission factors have been developed by the IPCC based on CORINAIR90 among others | Revised 1996 IPCC Guidelines for National Greenhouse Gas Inventories (Table 1-11 on Page 1.42 of the Reference Manual) | IPCC
17367 | 1A4c2 - Off-road Vehicles and Other Machinery 1A4c3 - Fishing | 1.A.4.c.ii - Off-road Vehicles and Other Machinery 1.A.4.c.iii - Fishing (mobile combustion) | NON METHANE VOLATILE ORGANIC COMPOUNDS | Other Oils | Other Petroleum Products | 1996 IPCC default | NMVOC default (uncontrolled) emission factors |  | In the Revised 1996 IPCC Guidelines, fuel type is specified as "Oil" |  |  |  | 200 | KG/TJ |  | Worksheet 1-3; Sheet 1-3 | The following default emission factors have been developed by the IPCC based on CORINAIR90 among others | Revised 1996 IPCC Guidelines for National Greenhouse Gas Inventories (Table 1-11 on Page 1.42 of the Reference Manual) | IPCC
17397 | 1A1 - Energy Industries 1A1a - Public Electricity and Heat Production 1A1a1 - Public Electricity Generation 1A1a2 - Public Combined Heat and Power Generation (CHP) 1A1a3 - Public Heat Plants | 1.A.1 - Energy Industries 1.A.1.a - Main Activity Electricity and Heat Production 1.A.1.a.i - Electricity Generation 1.A.1.a.ii - Combined Heat and Power Generation (CHP) 1.A.1.a.iii - Heat Plants | CARBON MONOXIDE | Other Oils | Other Petroleum Products | 1996 IPCC default | Emission factors for utility boiler source perfomance | Residual Fuel Oil/ Shale Oil/Normal firing/Tangential firing | In the Revised 1996 IPCC Guidelines, fuel type is specified as "Oil" |  |  |  | 15 | KG/TJ |  | Worksheet 1-3; Sheet 1-3 | US EPA (1995) Compilation of Air Pollutant Emission Factors. Vol 1 Stationary Point and Area Sources, 5th Edition | Revised 1996 IPCC Guidelines for National Greenhouse Gas Inventories ( Table 1-15 on Page 1.53) of the Reference Manual | IPCC
17398 | 1A1 - Energy Industries 1A1a - Public Electricity and Heat Production 1A1a1 - Public Electricity Generation 1A1a2 - Public Combined Heat and Power Generation (CHP) 1A1a3 - Public Heat Plants | 1.A.1 - Energy Industries 1.A.1.a - Main Activity Electricity and Heat Production 1.A.1.a.i - Electricity Generation 1.A.1.a.ii - Combined Heat and Power Generation (CHP) 1.A.1.a.iii - Heat Plants | CARBON MONOXIDE | Other Oils | Other Petroleum Products | 1996 IPCC default | Emission factors for utility boiler source perfomance | Distillate Fuel Oil/ Normal Firing/Tangential Firing | In the Revised 1996 IPCC Guidelines, fuel type is specified as "Oil" |  |  |  | 16 | KG/TJ |  | Worksheet 1-3; Sheet 1-3 | US EPA (1995) Compilation of Air Pollutant Emission Factors. Vol 1 Stationary Point and Area Sources, 5th Edition | Revised 1996 IPCC Guidelines for National Greenhouse Gas Inventories ( Table 1-15 on Page 1.53) of the Reference Manual | IPCC
17399 | 1A1 - Energy Industries 1A1a - Public Electricity and Heat Production 1A1a1 - Public Electricity Generation 1A1a2 - Public Combined Heat and Power Generation (CHP) 1A1a3 - Public Heat Plants | 1.A.1 - Energy Industries 1.A.1.a - Main Activity Electricity and Heat Production 1.A.1.a.i - Electricity Generation 1.A.1.a.ii - Combined Heat and Power Generation (CHP) 1.A.1.a.iii - Heat Plants | CARBON MONOXIDE | Other Oils | Other Petroleum Products | 1996 IPCC default | Emission factors for utility boiler source perfomance | Distillate Fuel Gaseous Turbines | In the Revised 1996 IPCC Guidelines, fuel type is specified as "Oil" |  |  |  | 21 | KG/TJ |  | Worksheet 1-3; Sheet 1-3 | US EPA (1995) Compilation of Air Pollutant Emission Factors. Vol 1 Stationary Point and Area Sources, 5th Edition | Revised 1996 IPCC Guidelines for National Greenhouse Gas Inventories ( Table 1-15 on Page 1.53) of the Reference Manual | IPCC
17400 | 1A1 - Energy Industries 1A1a - Public Electricity and Heat Production 1A1a1 - Public Electricity Generation 1A1a2 - Public Combined Heat and Power Generation (CHP) 1A1a3 - Public Heat Plants | 1.A.1 - Energy Industries 1.A.1.a - Main Activity Electricity and Heat Production 1.A.1.a.i - Electricity Generation 1.A.1.a.ii - Combined Heat and Power Generation (CHP) 1.A.1.a.iii - Heat Plants | CARBON MONOXIDE | Other Oils | Other Petroleum Products | 1996 IPCC default | Emission factors for utility boiler source perfomance | Large Diesel Fuel Engines>600hp(447kW) | In the Revised 1996 IPCC Guidelines, fuel type is specified as "Oil" |  |  |  | 350 | KG/TJ |  | Worksheet 1-3; Sheet 1-3 | US EPA (1995) Compilation of Air Pollutant Emission Factors. Vol 1 Stationary Point and Area Sources, 5th Edition | Revised 1996 IPCC Guidelines for National Greenhouse Gas Inventories ( Table 1-15 on Page 1.53) of the Reference Manual | IPCC
17420 | 1A1 - Energy Industries 1A1a - Public Electricity and Heat Production 1A1a1 - Public Electricity Generation 1A1a2 - Public Combined Heat and Power Generation (CHP) 1A1a3 - Public Heat Plants | 1.A.1 - Energy Industries 1.A.1.a - Main Activity Electricity and Heat Production 1.A.1.a.i - Electricity Generation 1.A.1.a.ii - Combined Heat and Power Generation (CHP) 1.A.1.a.iii - Heat Plants | METHANE | Other Oils | Other Petroleum Products | 1996 IPCC default | Emission factors for utility boiler source perfomance | Residual Fuel Oil/ Shale Oil/Normal firing/Tangential firing | In the Revised 1996 IPCC Guidelines, fuel type is specified as "Oil" |  |  |  | 0.9 | KG/TJ |  | Worksheet 1-3; Sheet 1-3 | US EPA (1995) Compilation of Air Pollutant Emission Factors. Vol 1 Stationary Point and Area Sources, 5th Edition | Revised 1996 IPCC Guidelines for National Greenhouse Gas Inventories ( Table 1-15 on Page 1.53) of the Reference Manual | IPCC
17421 | 1A1 - Energy Industries 1A1a - Public Electricity and Heat Production 1A1a1 - Public Electricity Generation 1A1a2 - Public Combined Heat and Power Generation (CHP) 1A1a3 - Public Heat Plants | 1.A.1 - Energy Industries 1.A.1.a - Main Activity Electricity and Heat Production 1.A.1.a.i - Electricity Generation 1.A.1.a.ii - Combined Heat and Power Generation (CHP) 1.A.1.a.iii - Heat Plants | METHANE | Other Oils | Other Petroleum Products | 1996 IPCC default | Emission factors for utility boiler source perfomance | Distillate Fuel Oil/ Normal Firing/Tangential Firing | In the Revised 1996 IPCC Guidelines, fuel type is specified as "Oil" |  |  |  | 0.9 | KG/TJ |  | Worksheet 1-3; Sheet 1-3 | US EPA (1995) Compilation of Air Pollutant Emission Factors. Vol 1 Stationary Point and Area Sources, 5th Edition | Revised 1996 IPCC Guidelines for National Greenhouse Gas Inventories ( Table 1-15 on Page 1.53) of the Reference Manual | IPCC
17423 | 1A1 - Energy Industries 1A1a - Public Electricity and Heat Production 1A1a1 - Public Electricity Generation 1A1a2 - Public Combined Heat and Power Generation (CHP) 1A1a3 - Public Heat Plants | 1.A.1 - Energy Industries 1.A.1.a - Main Activity Electricity and Heat Production 1.A.1.a.i - Electricity Generation 1.A.1.a.ii - Combined Heat and Power Generation (CHP) 1.A.1.a.iii - Heat Plants | METHANE | Other Oils | Other Petroleum Products | 1996 IPCC default | Emission factors for utility boiler source perfomance | Large Diesel Fuel Engines>600hp(447kW) | In the Revised 1996 IPCC Guidelines, fuel type is specified as "Oil" |  |  |  | 4 | KG/TJ |  | Worksheet 1-3; Sheet 1-3 | US EPA (1995) Compilation of Air Pollutant Emission Factors. Vol 1 Stationary Point and Area Sources, 5th Edition | Revised 1996 IPCC Guidelines for National Greenhouse Gas Inventories ( Table 1-15 on Page 1.53) of the Reference Manual | IPCC
17444 | 1A1 - Energy Industries 1A1a - Public Electricity and Heat Production 1A1a1 - Public Electricity Generation 1A1a2 - Public Combined Heat and Power Generation (CHP) 1A1a3 - Public Heat Plants | 1.A.1 - Energy Industries 1.A.1.a - Main Activity Electricity and Heat Production 1.A.1.a.i - Electricity Generation 1.A.1.a.ii - Combined Heat and Power Generation (CHP) 1.A.1.a.iii - Heat Plants | NITROGEN OXIDES (NO+NO2) | Other Oils | Other Petroleum Products | 1996 IPCC default | Emission factors for utility boiler source perfomance | Residual Fuel Oil/ Shale Oil/Normal Firing | In the Revised 1996 IPCC Guidelines, fuel type is specified as "Oil" |  |  |  | 200 | KG/TJ |  | Worksheet 1-3; Sheet 1-3 | US EPA (1995) Compilation of Air Pollutant Emission Factors. Vol 1 Stationary Point and Area Sources, 5th Edition | Revised 1996 IPCC Guidelines for National Greenhouse Gas Inventories ( Table 1-15 on Page 1.53) of the Reference Manual | IPCC
17445 | 1A1 - Energy Industries 1A1a - Public Electricity and Heat Production 1A1a1 - Public Electricity Generation 1A1a2 - Public Combined Heat and Power Generation (CHP) 1A1a3 - Public Heat Plants | 1.A.1 - Energy Industries 1.A.1.a - Main Activity Electricity and Heat Production 1.A.1.a.i - Electricity Generation 1.A.1.a.ii - Combined Heat and Power Generation (CHP) 1.A.1.a.iii - Heat Plants | NITROGEN OXIDES (NO+NO2) | Other Oils | Other Petroleum Products | 1996 IPCC default | Emission factors for utility boiler source perfomance | Residual Fuel Oil/ Shale Oil/Tangential Firing | In the Revised 1996 IPCC Guidelines, fuel type is specified as "Oil" |  |  |  | 130 | KG/TJ |  | Worksheet 1-3; Sheet 1-3 | US EPA (1995) Compilation of Air Pollutant Emission Factors. Vol 1 Stationary Point and Area Sources, 5th Edition | Revised 1996 IPCC Guidelines for National Greenhouse Gas Inventories ( Table 1-15 on Page 1.53) of the Reference Manual | IPCC
17446 | 1A1 - Energy Industries 1A1a - Public Electricity and Heat Production 1A1a1 - Public Electricity Generation 1A1a2 - Public Combined Heat and Power Generation (CHP) 1A1a3 - Public Heat Plants | 1.A.1 - Energy Industries 1.A.1.a - Main Activity Electricity and Heat Production 1.A.1.a.i - Electricity Generation 1.A.1.a.ii - Combined Heat and Power Generation (CHP) 1.A.1.a.iii - Heat Plants | NITROGEN OXIDES (NO+NO2) | Other Oils | Other Petroleum Products | 1996 IPCC default | Emission factors for utility boiler source perfomance | Distillate Fuel Oil/Tangential Firing | In the Revised 1996 IPCC Guidelines, fuel type is specified as "Oil" |  |  |  | 140 | KG/TJ |  | Worksheet 1-3; Sheet 1-3 | US EPA (1995) Compilation of Air Pollutant Emission Factors. Vol 1 Stationary Point and Area Sources, 5th Edition | Revised 1996 IPCC Guidelines for National Greenhouse Gas Inventories ( Table 1-15 on Page 1.53) of the Reference Manual | IPCC
17447 | 1A1 - Energy Industries 1A1a - Public Electricity and Heat Production 1A1a1 - Public Electricity Generation 1A1a2 - Public Combined Heat and Power Generation (CHP) 1A1a3 - Public Heat Plants | 1.A.1 - Energy Industries 1.A.1.a - Main Activity Electricity and Heat Production 1.A.1.a.i - Electricity Generation 1.A.1.a.ii - Combined Heat and Power Generation (CHP) 1.A.1.a.iii - Heat Plants | NITROGEN OXIDES (NO+NO2) | Other Oils | Other Petroleum Products | 1996 IPCC default | Emission factors for utility boiler source perfomance | Distillate Fuel Oil/ Normal Firing | In the Revised 1996 IPCC Guidelines, fuel type is specified as "Oil" |  |  |  | 200 | KG/TJ |  | Worksheet 1-3; Sheet 1-3 | US EPA (1995) Compilation of Air Pollutant Emission Factors. Vol 1 Stationary Point and Area Sources, 5th Edition | Revised 1996 IPCC Guidelines for National Greenhouse Gas Inventories ( Table 1-15 on Page 1.53) of the Reference Manual | IPCC
17448 | 1A1 - Energy Industries 1A1a - Public Electricity and Heat Production 1A1a1 - Public Electricity Generation 1A1a2 - Public Combined Heat and Power Generation (CHP) 1A1a3 - Public Heat Plants | 1.A.1 - Energy Industries 1.A.1.a - Main Activity Electricity and Heat Production 1.A.1.a.i - Electricity Generation 1.A.1.a.ii - Combined Heat and Power Generation (CHP) 1.A.1.a.iii - Heat Plants | NITROGEN OXIDES (NO+NO2) | Other Oils | Other Petroleum Products | 1996 IPCC default | Emission factors for utility boiler source perfomance | Distillate Fuel Gaseous Turbines | In the Revised 1996 IPCC Guidelines, fuel type is specified as "Oil" |  |  |  | 300 | KG/TJ |  | Worksheet 1-3; Sheet 1-3 | US EPA (1995) Compilation of Air Pollutant Emission Factors. Vol 1 Stationary Point and Area Sources, 5th Edition | Revised 1996 IPCC Guidelines for National Greenhouse Gas Inventories ( Table 1-15 on Page 1.53) of the Reference Manual | IPCC
17449 | 1A1 - Energy Industries 1A1a - Public Electricity and Heat Production 1A1a1 - Public Electricity Generation 1A1a2 - Public Combined Heat and Power Generation (CHP) 1A1a3 - Public Heat Plants | 1.A.1 - Energy Industries 1.A.1.a - Main Activity Electricity and Heat Production 1.A.1.a.i - Electricity Generation 1.A.1.a.ii - Combined Heat and Power Generation (CHP) 1.A.1.a.iii - Heat Plants | NITROGEN OXIDES (NO+NO2) | Other Oils | Other Petroleum Products | 1996 IPCC default | Emission factors for utility boiler source perfomance | Large Diesel Fuel Engines>600hp(447kW) | In the Revised 1996 IPCC Guidelines, fuel type is specified as "Oil" |  |  |  | 1300 | KG/TJ |  | Worksheet 1-3; Sheet 1-3 | US EPA (1995) Compilation of Air Pollutant Emission Factors. Vol 1 Stationary Point and Area Sources, 5th Edition | Revised 1996 IPCC Guidelines for National Greenhouse Gas Inventories ( Table 1-15 on Page 1.53) of the Reference Manual | IPCC
17470 | 1A1 - Energy Industries 1A1a - Public Electricity and Heat Production 1A1a1 - Public Electricity Generation 1A1a2 - Public Combined Heat and Power Generation (CHP) 1A1a3 - Public Heat Plants | 1.A.1 - Energy Industries 1.A.1.a - Main Activity Electricity and Heat Production 1.A.1.a.i - Electricity Generation 1.A.1.a.ii - Combined Heat and Power Generation (CHP) 1.A.1.a.iii - Heat Plants | NITROUS OXIDE | Other Oils | Other Petroleum Products | 1996 IPCC default | Emission factors for utility boiler source perfomance | Residual Fuel Oil/ Shale Oil/Normal Firing | In the Revised 1996 IPCC Guidelines, fuel type is specified as "Oil" |  |  |  | 0.3 | KG/TJ |  | Worksheet 1-3; Sheet 1-3 | US EPA (1995) Compilation of Air Pollutant Emission Factors. Vol 1 Stationary Point and Area Sources, 5th Edition | Revised 1996 IPCC Guidelines for National Greenhouse Gas Inventories ( Table 1-15 on Page 1.53) of the Reference Manual | IPCC
17471 | 1A1 - Energy Industries 1A1a - Public Electricity and Heat Production 1A1a1 - Public Electricity Generation 1A1a2 - Public Combined Heat and Power Generation (CHP) 1A1a3 - Public Heat Plants | 1.A.1 - Energy Industries 1.A.1.a - Main Activity Electricity and Heat Production 1.A.1.a.i - Electricity Generation 1.A.1.a.ii - Combined Heat and Power Generation (CHP) 1.A.1.a.iii - Heat Plants | NITROUS OXIDE | Other Oils | Other Petroleum Products | 1996 IPCC default | Emission factors for utility boiler source perfomance | Residual Fuel Oil/ Shale Oil/Tangential Firing | In the Revised 1996 IPCC Guidelines, fuel type is specified as "Oil" |  |  |  | 0.3 | KG/TJ |  | Worksheet 1-3; Sheet 1-3 | US EPA (1995) Compilation of Air Pollutant Emission Factors. Vol 1 Stationary Point and Area Sources, 5th Edition | Revised 1996 IPCC Guidelines for National Greenhouse Gas Inventories ( Table 1-15 on Page 1.53) of the Reference Manual | IPCC
17472 | 1A1 - Energy Industries 1A1a - Public Electricity and Heat Production 1A1a1 - Public Electricity Generation 1A1a2 - Public Combined Heat and Power Generation (CHP) 1A1a3 - Public Heat Plants | 1.A.1 - Energy Industries 1.A.1.a - Main Activity Electricity and Heat Production 1.A.1.a.i - Electricity Generation 1.A.1.a.ii - Combined Heat and Power Generation (CHP) 1.A.1.a.iii - Heat Plants | NITROUS OXIDE | Other Oils | Other Petroleum Products | 1996 IPCC default | Emission factors for utility boiler source perfomance | Distillate Fuel Oil/ Normal Firing | In the Revised 1996 IPCC Guidelines, fuel type is specified as "Oil" |  |  |  | 0.4 | KG/TJ |  | Worksheet 1-3; Sheet 1-3 | US EPA (1995) Compilation of Air Pollutant Emission Factors. Vol 1 Stationary Point and Area Sources, 5th Edition | Revised 1996 IPCC Guidelines for National Greenhouse Gas Inventories ( Table 1-15 on Page 1.53) of the Reference Manual | IPCC
17473 | 1A1 - Energy Industries 1A1a - Public Electricity and Heat Production 1A1a1 - Public Electricity Generation 1A1a2 - Public Combined Heat and Power Generation (CHP) 1A1a3 - Public Heat Plants | 1.A.1 - Energy Industries 1.A.1.a - Main Activity Electricity and Heat Production 1.A.1.a.i - Electricity Generation 1.A.1.a.ii - Combined Heat and Power Generation (CHP) 1.A.1.a.iii - Heat Plants | NITROUS OXIDE | Other Oils | Other Petroleum Products | 1996 IPCC default | Emission factors for utility boiler source perfomance | Distillate Fuel Oil/Tangential Firing | In the Revised 1996 IPCC Guidelines, fuel type is specified as "Oil" |  |  |  | 0.4 | KG/TJ |  | Worksheet 1-3; Sheet 1-3 | US EPA (1995) Compilation of Air Pollutant Emission Factors. Vol 1 Stationary Point and Area Sources, 5th Edition | Revised 1996 IPCC Guidelines for National Greenhouse Gas Inventories ( Table 1-15 on Page 1.53) of the Reference Manual | IPCC
18169 | 1A3d - Navigation | 1.A.3.d - Water-borne Navigation | NITROUS OXIDE | Other Oils | Other Petroleum Products | 1996 IPCC default | N2O Default (Uncontrolled) emission factors | [5 empty] | 0.6 | KG/TJ |  | Worksheet 1-3; Sheet 2 - 3 | These N2O default emission factors are based on CORINAIR90 database, the CORINAIR1994 default emissionf actors, EDGAR Version 2.0 database, National Communications to the UNFCCC,Berdowski, et al(1993 ),Radian Corporation (1990) and USEPA(1995). Additional research is needed to improve the quality of the emission factors | Revised 1996 IPCC Guidelines for National Greenhouse Gas Inventories (Table 1-8 on Page 1.36 of the Reference Manual) | IPCC
18313 | 1A - Fuel Combustion Activities | 1.A - Fuel Combustion Activities | SULPHUR DIOXIDE (SO2+SO3) | Other Oils | Other Petroleum Products | 1996 IPCC default | Sample and default values of sulphur content (s) in fuel |  | In the Revised 1996 IPCC Guidelines for National Greenhouse Gas Inventories, fuel type is specified as "Heavy Fuel Oil" |  |  |  | 1 | % |  | Worksheet 1-4; Sheet 1 - 1 |  | Revised 1996 IPCC Guidelines for National Greenhouse Gas Inventories (Table 1-12 on Page 1.44 of the Reference Manual) | IPCC
18314 | 1A - Fuel Combustion Activities | 1.A - Fuel Combustion Activities | SULPHUR DIOXIDE (SO2+SO3) | Other Oils | Other Petroleum Products | 1996 IPCC default | Sample and default values of sulphur content (s) in fuel |  | In the Revised 1996 IPCC Guidelines for National Greenhouse Gas Inventories, fuel type is specified as "Heavy Fuel Oil" |  |  |  | equal to, or greater than 0.001 | % |  | Worksheet 1-4; Sheet 1 - 1 |  | Revised 1996 IPCC Guidelines for National Greenhouse Gas Inventories (Table 1-12 on Page 1.44 of the Reference Manual) | IPCC
18315 | 1A - Fuel Combustion Activities | 1.A - Fuel Combustion Activities | SULPHUR DIOXIDE (SO2+SO3) | Other Oils | Other Petroleum Products | 1996 IPCC default | Sample and default values of sulphur content (s) in fuel |  | In the Revised 1996 IPCC Guidelines for National Greenhouse Gas Inventories, fuel type is specified as "Heavy Fuel Oil" |  |  |  | 3 | % |  | Worksheet 1-4; Sheet 1 - 1 |  | Revised 1996 IPCC Guidelines for National Greenhouse Gas Inventories (Table 1-12 on Page 1.44 of the Reference Manual) | IPCC
18316 | 1A - Fuel Combustion Activities | 1.A - Fuel Combustion Activities | SULPHUR DIOXIDE (SO2+SO3) | Other Oils | Other Petroleum Products | 1996 IPCC default | Sample and default values of sulphur content (s) in fuel |  | In the Revised 1996 IPCC Guidelines for National Greenhouse Gas Inventories, fuel type is specified as "Heavy Fuel Oil" |  |  |  | 4 | % |  | Worksheet 1-4; Sheet 1 - 1 |  | Revised 1996 IPCC Guidelines for National Greenhouse Gas Inventories (Table 1-12 on Page 1.44 of the Reference Manual) | IPCC
18317 | 1A - Fuel Combustion Activities | 1.A - Fuel Combustion Activities | SULPHUR DIOXIDE (SO2+SO3) | Other Oils | Other Petroleum Products | 1996 IPCC default | Sample and default values of sulphur content (s) in fuel |  | In the Revised 1996 IPCC Guidelines for National Greenhouse Gas Inventories, fuel type is specified as "Heavy Fuel Oil" |  |  |  | equal to, or smaller than 4 | % |  | Worksheet 1-4; Sheet 1 - 1 |  | Revised 1996 IPCC Guidelines for National Greenhouse Gas Inventories (Table 1-12 on Page 1.44 of the Reference Manual) | IPCC
18318 | 1A - Fuel Combustion Activities | 1.A - Fuel Combustion Activities | SULPHUR DIOXIDE (SO2+SO3) | Other Oils | Other Petroleum Products | 1996 IPCC default | Sample and default values of sulphur content (s) in fuel |  | In the Revised 1996 IPCC Guidelines for National Greenhouse Gas Inventories, fuel type is specified as "Light Fuel Oil/Diesel" |  |  |  | 0.3 | % |  | Worksheet 1-4; Sheet 1 - 1 |  | Revised 1996 IPCC Guidelines for National Greenhouse Gas Inventories (Table 1-12 on Page 1.44 of the Reference Manual) | IPCC
18319 | 1A - Fuel Combustion Activities | 1.A - Fuel Combustion Activities | SULPHUR DIOXIDE (SO2+SO3) | Other Oils | Other Petroleum Products | 1996 IPCC default | Sample and default values of sulphur content (s) in fuel |  | In the Revised 1996 IPCC Guidelines for National Greenhouse Gas Inventories, fuel type is specified as "Light Fuel Oil/Diesel" |  |  |  | equal to, or greater than 0.14 | % |  | Worksheet 1-4; Sheet 1 - 1 |  | Revised 1996 IPCC Guidelines for National Greenhouse Gas Inventories (Table 1-12 on Page 1.44 of the Reference Manual) | IPCC
18320 | 1A - Fuel Combustion Activities | 1.A - Fuel Combustion Activities | SULPHUR DIOXIDE (SO2+SO3) | Other Oils | Other Petroleum Products | 1996 IPCC default | Sample and default values of sulphur content (s) in fuel |  | In the Revised 1996 IPCC Guidelines for National Greenhouse Gas Inventories, fuel type is specified as "Light Fuel Oil/Diesel" |  |  |  | 1 | % |  | Worksheet 1-4; Sheet 1 - 1 |  | Revised 1996 IPCC Guidelines for National Greenhouse Gas Inventories (Table 1-12 on Page 1.44 of the Reference Manual) | IPCC
18321 | 1A - Fuel Combustion Activities | 1.A - Fuel Combustion Activities | SULPHUR DIOXIDE (SO2+SO3) | Other Oils | Other Petroleum Products | 1996 IPCC default | Sample and default values of sulphur content (s) in fuel |  | In the Revised 1996 IPCC Guidelines for National Greenhouse Gas Inventories, fuel type is specified as "Light Fuel Oil/Diesel" |  |  |  | equal to, or smaller than 1.0 | % |  | Worksheet 1-4; Sheet 1 - 1 |  | Revised 1996 IPCC Guidelines for National Greenhouse Gas Inventories (Table 1-12 on Page 1.44 of the Reference Manual) | IPCC
18452 | 1A - Fuel Combustion Activities | 1.A - Fuel Combustion Activities | CARBON MONOXIDE | Other Oils | Other Petroleum Products | 1996 IPCC default | Emission factors for industrial boiler perfomance | Residual Fuel Oil Boilers |  |  |  |  | 15 | KG/TJ |  | Not Applicable | US EPA (1995) Compilation of Air Pollutant Emission Factors. Vol 1 Stationary Point and Area Sources, 5th Edition | Revised 1996 IPCC Guidelines for National Greenhouse Gas Inventories ( Table 1-16 on Page 1.54) of the Reference Manual | IPCC
18453 | 1A - Fuel Combustion Activities | 1.A - Fuel Combustion Activities | CARBON MONOXIDE | Other Oils | Other Petroleum Products | 1996 IPCC default | Emission factors for industrial boiler perfomance | Distillate Fuel Oil Boilers |  |  |  |  | 16 | KG/TJ |  | Not Applicable | US EPA (1995) Compilation of Air Pollutant Emission Factors. Vol 1 Stationary Point and Area Sources, 5th Edition | Revised 1996 IPCC Guidelines for National Greenhouse Gas Inventories ( Table 1-16 on Page 1.54) of the Reference Manual | IPCC
18454 | 1A - Fuel Combustion Activities | 1.A - Fuel Combustion Activities | CARBON MONOXIDE | Other Oils | Other Petroleum Products | 1996 IPCC default | Emission factors for industrial boiler perfomance | Small Waste Oil Boilers <0.1MW |  |  |  |  | 15 | KG/TJ |  | Not Applicable | US EPA (1995) Compilation of Air Pollutant Emission Factors. Vol 1 Stationary Point and Area Sources, 5th Edition | Revised 1996 IPCC Guidelines for National Greenhouse Gas Inventories ( Table 1-16 on Page 1.54) of the Reference Manual | IPCC
18455 | 1A - Fuel Combustion Activities | 1.A - Fuel Combustion Activities | CARBON MONOXIDE | Other Oils | Other Petroleum Products | 1996 IPCC default | Emission factors for industrial boiler perfomance | LPG - Boilers/Propane |  |  |  |  | 17 | KG/TJ |  | Not Applicable | US EPA (1995) Compilation of Air Pollutant Emission Factors. Vol 1 Stationary Point and Area Sources, 5th Edition | Revised 1996 IPCC Guidelines for National Greenhouse Gas Inventories ( Table 1-16 on Page 1.54) of the Reference Manual | IPCC
18456 | 1A - Fuel Combustion Activities | 1.A - Fuel Combustion Activities | CARBON MONOXIDE | Other Oils | Other Petroleum Products | 1996 IPCC default | Emission factors for industrial boiler perfomance | LPG - Boilers/Butane |  |  |  |  | 16 | KG/TJ |  | Not Applicable | US EPA (1995) Compilation of Air Pollutant Emission Factors. Vol 1 Stationary Point and Area Sources, 5th Edition | Revised 1996 IPCC Guidelines for National Greenhouse Gas Inventories ( Table 1-16 on Page 1.54) of the Reference Manual | IPCC
18457 | 1A - Fuel Combustion Activities | 1.A - Fuel Combustion Activities | CARBON MONOXIDE | Other Oils | Other Petroleum Products | 1996 IPCC default | Emission factors for industrial boiler perfomance | Small Stationary Internal Comb. Engines/ Gasoline <250hp (186kw) |  |  |  |  | 27 | KG/TJ |  | Not Applicable | US EPA (1995) Compilation of Air Pollutant Emission Factors. Vol 1 Stationary Point and Area Sources, 5th Edition | Revised 1996 IPCC Guidelines for National Greenhouse Gas Inventories ( Table 1-16 on Page 1.54) of the Reference Manual | IPCC
18458 | 1A - Fuel Combustion Activities | 1.A - Fuel Combustion Activities | CARBON MONOXIDE | Other Oils | Other Petroleum Products | 1996 IPCC default | Emission factors for industrial boiler perfomance | Small Stationary Internal Comb. Engines/ Diesel < 600hp (447kw) |  |  |  |  | 0.4 | KG/TJ |  | Not Applicable | US EPA (1995) Compilation of Air Pollutant Emission Factors. Vol 1 Stationary Point and Area Sources, 5th Edition | Revised 1996 IPCC Guidelines for National Greenhouse Gas Inventories ( Table 1-16 on Page 1.54) of the Reference Manual | IPCC
18459 | 1A - Fuel Combustion Activities | 1.A - Fuel Combustion Activities | CARBON MONOXIDE | Other Oils | Other Petroleum Products | 1996 IPCC default | Emission factors for industrial boiler perfomance | Largel Stationary Diesel Engines >600hp (447 kw) |  |  |  |  | 0.3 | KG/TJ |  | Not Applicable | US EPA (1995) Compilation of Air Pollutant Emission Factors. Vol 1 Stationary Point and Area Sources, 5th Edition | Revised 1996 IPCC Guidelines for National Greenhouse Gas Inventories ( Table 1-16 on Page 1.54) of the Reference Manual | IPCC
18483 | 1A - Fuel Combustion Activities | 1.A - Fuel Combustion Activities | METHANE | Other Oils | Other Petroleum Products | 1996 IPCC default | Emission factors for industrial boiler perfomance | Residual Fuel Oil Boilers |  |  |  |  | 3 | KG/TJ |  | Not Applicable | US EPA (1995) Compilation of Air Pollutant Emission Factors. Vol 1 Stationary Point and Area Sources, 5th Edition | Revised 1996 IPCC Guidelines for National Greenhouse Gas Inventories ( Table 1-16 on Page 1.54) of the Reference Manual | IPCC
18484 | 1A - Fuel Combustion Activities | 1.A - Fuel Combustion Activities | METHANE | Other Oils | Other Petroleum Products | 1996 IPCC default | Emission factors for industrial boiler perfomance | Distillate Fuel Oil Boilers |  |  |  |  | 0.2 | KG/TJ |  | Not Applicable | US EPA (1995) Compilation of Air Pollutant Emission Factors. Vol 1 Stationary Point and Area Sources, 5th Edition | Revised 1996 IPCC Guidelines for National Greenhouse Gas Inventories ( Table 1-16 on Page 1.54) of the Reference Manual | IPCC
18485 | 1A - Fuel Combustion Activities | 1.A - Fuel Combustion Activities | METHANE | Other Oils | Other Petroleum Products | 1996 IPCC default | Emission factors for industrial boiler perfomance | Largel Stationary Diesel Engines >600hp (447 kw) |  |  |  |  | 0 | KG/TJ |  | Not Applicable | US EPA (1995) Compilation of Air Pollutant Emission Factors. Vol 1 Stationary Point and Area Sources, 5th Edition | Revised 1996 IPCC Guidelines for National Greenhouse Gas Inventories ( Table 1-16 on Page 1.54) of the Reference Manual | IPCC
18505 | 1A - Fuel Combustion Activities | 1.A - Fuel Combustion Activities | NITROGEN OXIDES (NO+NO2) | Other Oils | Other Petroleum Products | 1996 IPCC default | Emission factors for industrial boiler perfomance | Residual Fuel Oil Boilers |  |  |  |  | 170 | KG/TJ |  | Not Applicable | US EPA (1995) Compilation of Air Pollutant Emission Factors. Vol 1 Stationary Point and Area Sources, 5th Edition | Revised 1996 IPCC Guidelines for National Greenhouse Gas Inventories ( Table 1-16 on Page 1.54) of the Reference Manual | IPCC
18506 | 1A - Fuel Combustion Activities | 1.A - Fuel Combustion Activities | NITROGEN OXIDES (NO+NO2) | Other Oils | Other Petroleum Products | 1996 IPCC default | Emission factors for industrial boiler perfomance | Distillate Fuel Oil Boilers |  |  |  |  | 65 | KG/TJ |  | Not Applicable | US EPA (1995) Compilation of Air Pollutant Emission Factors. Vol 1 Stationary Point and Area Sources, 5th Edition | Revised 1996 IPCC Guidelines for National Greenhouse Gas Inventories ( Table 1-16 on Page 1.54) of the Reference Manual | IPCC
18507 | 1A - Fuel Combustion Activities | 1.A - Fuel Combustion Activities | NITROGEN OXIDES (NO+NO2) | Other Oils | Other Petroleum Products | 1996 IPCC default | Emission factors for industrial boiler perfomance | Small Waste Oil Boilers <0.1MW |  |  |  |  | 58 | KG/TJ |  | Not Applicable | US EPA (1995) Compilation of Air Pollutant Emission Factors. Vol 1 Stationary Point and Area Sources, 5th Edition | Revised 1996 IPCC Guidelines for National Greenhouse Gas Inventories ( Table 1-16 on Page 1.54) of the Reference Manual | IPCC
18508 | 1A - Fuel Combustion Activities | 1.A - Fuel Combustion Activities | NITROGEN OXIDES (NO+NO2) | Other Oils | Other Petroleum Products | 1996 IPCC default | Emission factors for industrial boiler perfomance | LPG - Boilers/Propane |  |  |  |  | 96 | KG/TJ |  | Not Applicable | US EPA (1995) Compilation of Air Pollutant Emission Factors. Vol 1 Stationary Point and Area Sources, 5th Edition | Revised 1996 IPCC Guidelines for National Greenhouse Gas Inventories ( Table 1-16 on Page 1.54) of the Reference Manual | IPCC
18509 | 1A - Fuel Combustion Activities | 1.A - Fuel Combustion Activities | NITROGEN OXIDES (NO+NO2) | Other Oils | Other Petroleum Products | 1996 IPCC default | Emission factors for industrial boiler perfomance | LPG - Boilers/Butane |  |  |  |  | 97 | KG/TJ |  | Not Applicable | US EPA (1995) Compilation of Air Pollutant Emission Factors. Vol 1 Stationary Point and Area Sources, 5th Edition | Revised 1996 IPCC Guidelines for National Greenhouse Gas Inventories ( Table 1-16 on Page 1.54) of the Reference Manual | IPCC
18510 | 1A - Fuel Combustion Activities | 1.A - Fuel Combustion Activities | NITROGEN OXIDES (NO+NO2) | Other Oils | Other Petroleum Products | 1996 IPCC default | Emission factors for industrial boiler perfomance | Small Stationary Internal Comb. Engines/ Gasoline <250hp (186kw) |  |  |  |  | 0.7 | KG/TJ |  | Not Applicable | US EPA (1995) Compilation of Air Pollutant Emission Factors. Vol 1 Stationary Point and Area Sources, 5th Edition | Revised 1996 IPCC Guidelines for National Greenhouse Gas Inventories ( Table 1-16 on Page 1.54) of the Reference Manual | IPCC
18511 | 1A - Fuel Combustion Activities | 1.A - Fuel Combustion Activities | NITROGEN OXIDES (NO+NO2) | Other Oils | Other Petroleum Products | 1996 IPCC default | Emission factors for industrial boiler perfomance | Small Stationary Internal Comb. Engines/ Diesel < 600hp (447kw) |  |  |  |  | 1.9 | KG/TJ |  | Not Applicable | US EPA (1995) Compilation of Air Pollutant Emission Factors. Vol 1 Stationary Point and Area Sources, 5th Edition | Revised 1996 IPCC Guidelines for National Greenhouse Gas Inventories ( Table 1-16 on Page 1.54) of the Reference Manual | IPCC
18512 | 1A - Fuel Combustion Activities | 1.A - Fuel Combustion Activities | NITROGEN OXIDES (NO+NO2) | Other Oils | Other Petroleum Products | 1996 IPCC default | Emission factors for industrial boiler perfomance | Largel Stationary Diesel Engines >600hp (447 kw) |  |  |  |  | 1.3 | KG/TJ |  | Not Applicable | US EPA (1995) Compilation of Air Pollutant Emission Factors. Vol 1 Stationary Point and Area Sources, 5th Edition | Revised 1996 IPCC Guidelines for National Greenhouse Gas Inventories ( Table 1-16 on Page 1.54) of the Reference Manual | IPCC
18538 | 1A - Fuel Combustion Activities | 1.A - Fuel Combustion Activities | NITROUS OXIDE | Other Oils | Other Petroleum Products | 1996 IPCC default | Emission factors for industrial boiler perfomance | Residual Fuel Oil Boilers |  |  |  |  | 0.3 | KG/TJ |  | Not Applicable | US EPA (1995) Compilation of Air Pollutant Emission Factors. Vol 1 Stationary Point and Area Sources, 5th Edition | Revised 1996 IPCC Guidelines for National Greenhouse Gas Inventories ( Table 1-16 on Page 1.54) of the Reference Manual | IPCC
18539 | 1A - Fuel Combustion Activities | 1.A - Fuel Combustion Activities | NITROUS OXIDE | Other Oils | Other Petroleum Products | 1996 IPCC default | Emission factors for industrial boiler perfomance | Distillate Fuel Oil Boilers |  |  |  |  | 0.4 | KG/TJ |  | Not Applicable | US EPA (1995) Compilation of Air Pollutant Emission Factors. Vol 1 Stationary Point and Area Sources, 5th Edition | Revised 1996 IPCC Guidelines for National Greenhouse Gas Inventories ( Table 1-16 on Page 1.54) of the Reference Manual | IPCC
18541 | 1A - Fuel Combustion Activities | 1.A - Fuel Combustion Activities | CARBON MONOXIDE | Other Oils | Other Petroleum Products | 1996 IPCC default | Emission factors for kilns, Ovens and Dryers source perfomance | KiIns - Industry: Cement, lime |  |  |  |  | 79 | KG/TJ |  | Not Applicable | Radian Corporation (1990) Emissions and Costs Estimates for Globally Significant Anthropogenic Combustion Sources of NOX, N2O, CH4, CO and CO2. Prepared for the Office of Research and Development, USEPA, Washington, DC USA | Revised 1996 IPCC Guidelines for National Greenhouse Gas Inventories ( Table 1-17 on Page 1.55) of the Reference Manual | IPCC
18545 | 1A - Fuel Combustion Activities | 1.A - Fuel Combustion Activities | CARBON MONOXIDE | Other Oils | Other Petroleum Products | 1996 IPCC default | Emission factors for kilns, Ovens and Dryers source perfomance | Chemical Processes (Wood, Asphalt, Copper and Phosphate) |  |  |  |  | 16 | KG/TJ |  | Not Applicable | Radian Corporation (1990) Emissions and Costs Estimates for Globally Significant Anthropogenic Combustion Sources of NOX, N2O, CH4, CO and CO2. Prepared for the Office of Research and Development, USEPA, Washington, DC USA | Revised 1996 IPCC Guidelines for National Greenhouse Gas Inventories ( Table 1-17 on Page 1.55) of the Reference Manual | IPCC
18548 | 1A - Fuel Combustion Activities | 1.A - Fuel Combustion Activities | METHANE | Other Oils | Other Petroleum Products | 1996 IPCC default | Emission factors for kilns, Ovens and Dryers source perfomance | KiIns - Industry: Cement, lime |  |  |  |  | 1 | KG/TJ |  | Not Applicable | Radian Corporation (1990) Emissions and Costs Estimates for Globally Significant Anthropogenic Combustion Sources of NOX, N2O, CH4, CO and CO2. Prepared for the Office of Research and Development, USEPA, Washington, DC USA | Revised 1996 IPCC Guidelines for National Greenhouse Gas Inventories ( Table 1-17 on Page 1.55) of the Reference Manual | IPCC
18552 | 1A - Fuel Combustion Activities | 1.A - Fuel Combustion Activities | METHANE | Other Oils | Other Petroleum Products | 1996 IPCC default | Emission factors for kilns, Ovens and Dryers source perfomance | Chemical Processes (Wood, Asphalt, Copper and Phosphate) |  |  |  |  | 1 | KG/TJ |  | Not Applicable | Radian Corporation (1990) Emissions and Costs Estimates for Globally Significant Anthropogenic Combustion Sources of NOX, N2O, CH4, CO and CO2. Prepared for the Office of Research and Development, USEPA, Washington, DC USA | Revised 1996 IPCC Guidelines for National Greenhouse Gas Inventories ( Table 1-17 on Page 1.55) of the Reference Manual | IPCC
18555 | 1A - Fuel Combustion Activities | 1.A - Fuel Combustion Activities | NITROGEN OXIDES (NO+NO2) | Other Oils | Other Petroleum Products | 1996 IPCC default | Emission factors for kilns, Ovens and Dryers source perfomance | KiIns - Industry: Cement, lime |  |  |  |  | 527 | KG/TJ |  | Not Applicable | Radian Corporation (1990) Emissions and Costs Estimates for Globally Significant Anthropogenic Combustion Sources of NOX, N2O, CH4, CO and CO2. Prepared for the Office of Research and Development, USEPA, Washington, DC USA | Revised 1996 IPCC Guidelines for National Greenhouse Gas Inventories ( Table 1-17 on Page 1.55) of the Reference Manual | IPCC
18559 | 1A - Fuel Combustion Activities | 1.A - Fuel Combustion Activities | NITROGEN OXIDES (NO+NO2) | Other Oils | Other Petroleum Products | 1996 IPCC default | Emission factors for kilns, Ovens and Dryers source perfomance | Chemical Processes (Wood, Asphalt, Copper and Phosphate) |  |  |  |  | 168 | KG/TJ |  | Not Applicable | Radian Corporation (1990) Emissions and Costs Estimates for Globally Significant Anthropogenic Combustion Sources of NOX, N2O, CH4, CO and CO2. Prepared for the Office of Research and Development, USEPA, Washington, DC USA | Revised 1996 IPCC Guidelines for National Greenhouse Gas Inventories ( Table 1-17 on Page 1.55) of the Reference Manual | IPCC
18564 | 1A4b - Residential | 1.A.4.b - Residential | CARBON MONOXIDE | Other Oils | Other Petroleum Products | 1996 IPCC default | Residential Source Performance | Residual Fuel Oil |  |  |  |  | 15 | KG/TJ |  | Not Applicable | US EPA (1995) Compilation of Air Pollutant Emission Factors. Vol 1 Stationary Point and Area Sources, 5th Edition | Revised 1996 IPCC Guidelines for National Greenhouse Gas Inventories ( Table 1-18 on Page 1.56) of the Reference Manual (Residential Source Perfomance) | IPCC
18565 | 1A4b - Residential | 1.A.4.b - Residential | CARBON MONOXIDE | Other Oils | Other Petroleum Products | 1996 IPCC default | Residential Source Performance | Distillate Fuel Oil |  |  |  |  | 16 | KG/TJ |  | Not Applicable | US EPA (1995) Compilation of Air Pollutant Emission Factors. Vol 1 Stationary Point and Area Sources, 5th Edition | Revised 1996 IPCC Guidelines for National Greenhouse Gas Inventories ( Table 1-18 on Page 1.56) of the Reference Manual (Residential Source Perfomance) | IPCC
18566 | 1A4b - Residential | 1.A.4.b - Residential | CARBON MONOXIDE | Other Oils | Other Petroleum Products | 1996 IPCC default | Residential Source Performance | Furnaces |  |  |  |  | 16 | KG/TJ |  | Not Applicable | US EPA (1995) Compilation of Air Pollutant Emission Factors. Vol 1 Stationary Point and Area Sources, 5th Edition | Revised 1996 IPCC Guidelines for National Greenhouse Gas Inventories ( Table 1-18 on Page 1.56) of the Reference Manual (Residential Source Perfomance) | IPCC
18567 | 1A4b - Residential | 1.A.4.b - Residential | CARBON MONOXIDE | Other Oils | Other Petroleum Products | 1996 IPCC default | Residential Source Performance | Propane/Butane Furnaces |  |  |  |  | 10 | KG/TJ |  | Not Applicable | Radian Corporation (1990) Emissions and Costs Estimates for Globally Significant Anthropogenic Combustion Sources of NOX, N2O, CH4, CO and CO2. Prepared for the Office of Research and Development, USEPA, Washington, DC USA | Revised 1996 IPCC Guidelines for National Greenhouse Gas Inventories ( Table 1-18 on Page 1.56) of the Reference Manual (Residential Source Perfomance) | IPCC
18579 | 1A4b - Residential | 1.A.4.b - Residential | METHANE | Other Oils | Other Petroleum Products | 1996 IPCC default | Residential Source Performance | Residual Fuel Oil |  |  |  |  | 1.4 | KG/TJ |  | Not Applicable | US EPA (1995) Compilation of Air Pollutant Emission Factors. Vol 1 Stationary Point and Area Sources, 5th Edition | Revised 1996 IPCC Guidelines for National Greenhouse Gas Inventories ( Table 1-18 on Page 1.56) of the Reference Manual (Residential Source Perfomance) | IPCC
18580 | 1A4b - Residential | 1.A.4.b - Residential | METHANE | Other Oils | Other Petroleum Products | 1996 IPCC default | Residential Source Performance | Distillate Fuel Oil |  |  |  |  | 0.7 | KG/TJ |  | Not Applicable | US EPA (1995) Compilation of Air Pollutant Emission Factors. Vol 1 Stationary Point and Area Sources, 5th Edition | Revised 1996 IPCC Guidelines for National Greenhouse Gas Inventories ( Table 1-18 on Page 1.56) of the Reference Manual (Residential Source Perfomance) | IPCC
18581 | 1A4b - Residential | 1.A.4.b - Residential | METHANE | Other Oils | Other Petroleum Products | 1996 IPCC default | Residential Source Performance | Furnaces |  |  |  |  | 5.8 | KG/TJ |  | Not Applicable | US EPA (1995) Compilation of Air Pollutant Emission Factors. Vol 1 Stationary Point and Area Sources, 5th Edition | Revised 1996 IPCC Guidelines for National Greenhouse Gas Inventories ( Table 1-18 on Page 1.56) of the Reference Manual (Residential Source Perfomance) | IPCC
18582 | 1A4b - Residential | 1.A.4.b - Residential | METHANE | Other Oils | Other Petroleum Products | 1996 IPCC default | Residential Source Performance | Propane/Butane Furnaces |  |  |  |  | 1.1 | KG/TJ |  | Not Applicable | Radian Corporation (1990) Emissions and Costs Estimates for Globally Significant Anthropogenic Combustion Sources of NOX, N2O, CH4, CO and CO2. Prepared for the Office of Research and Development, USEPA, Washington, DC USA | Revised 1996 IPCC Guidelines for National Greenhouse Gas Inventories ( Table 1-18 on Page 1.56) of the Reference Manual (Residential Source Perfomance) | IPCC
18591 | 1A4b - Residential | 1.A.4.b - Residential | NITROGEN OXIDES (NO+NO2) | Other Oils | Other Petroleum Products | 1996 IPCC default | Residential Source Performance | Residual Fuel Oil |  |  |  |  | 170 | KG/TJ |  | Not Applicable | US EPA (1995) Compilation of Air Pollutant Emission Factors. Vol 1 Stationary Point and Area Sources, 5th Edition | Revised 1996 IPCC Guidelines for National Greenhouse Gas Inventories ( Table 1-18 on Page 1.56) of the Reference Manual (Residential Source Perfomance) | IPCC
18592 | 1A4b - Residential | 1.A.4.b - Residential | NITROGEN OXIDES (NO+NO2) | Other Oils | Other Petroleum Products | 1996 IPCC default | Residential Source Performance | Distillate Fuel Oil |  |  |  |  | 65 | KG/TJ |  | Not Applicable | US EPA (1995) Compilation of Air Pollutant Emission Factors. Vol 1 Stationary Point and Area Sources, 5th Edition | Revised 1996 IPCC Guidelines for National Greenhouse Gas Inventories ( Table 1-18 on Page 1.56) of the Reference Manual (Residential Source Perfomance) | IPCC
18593 | 1A4b - Residential | 1.A.4.b - Residential | NITROGEN OXIDES (NO+NO2) | Other Oils | Other Petroleum Products | 1996 IPCC default | Residential Source Performance | Furnaces |  |  |  |  | 59 | KG/TJ |  | Not Applicable | US EPA (1995) Compilation of Air Pollutant Emission Factors. Vol 1 Stationary Point and Area Sources, 5th Edition | Revised 1996 IPCC Guidelines for National Greenhouse Gas Inventories ( Table 1-18 on Page 1.56) of the Reference Manual (Residential Source Perfomance) | IPCC
18594 | 1A4b - Residential | 1.A.4.b - Residential | NITROGEN OXIDES (NO+NO2) | Other Oils | Other Petroleum Products | 1996 IPCC default | Residential Source Performance | Propane/Butane Furnaces |  |  |  |  | 47 | KG/TJ |  | Not Applicable | Radian Corporation (1990) Emissions and Costs Estimates for Globally Significant Anthropogenic Combustion Sources of NOX, N2O, CH4, CO and CO2. Prepared for the Office of Research and Development, USEPA, Washington, DC USA | Revised 1996 IPCC Guidelines for National Greenhouse Gas Inventories ( Table 1-18 on Page 1.56) of the Reference Manual (Residential Source Perfomance) | IPCC
18602 | 1A4b - Residential | 1.A.4.b - Residential | NITROUS OXIDE | Other Oils | Other Petroleum Products | 1996 IPCC default | Residential Source Performance | Furnaces |  |  |  |  | 0.2 | KG/TJ |  | Not Applicable | US EPA (1995) Compilation of Air Pollutant Emission Factors. Vol 1 Stationary Point and Area Sources, 5th Edition | Revised 1996 IPCC Guidelines for National Greenhouse Gas Inventories ( Table 1-18 on Page 1.56) of the Reference Manual (Residential Source Perfomance) | IPCC
18604 | 1A4a - Commercial/Institutional | 1.A.4.a - Commercial/Institutional | CARBON MONOXIDE | Other Oils | Other Petroleum Products | 1996 IPCC default | Commercial Source Perfomance | Residual Fuel Oil/Shale Oil |  |  |  |  | 15 | KG/TJ |  | Not Applicable | US EPA (1995) Compilation of Air Pollutant Emission Factors. Vol 1 Stationary Point and Area Sources, 5th Edition | Revised 1996 IPCC Guidelines for National Greenhouse Gas Inventories ( Table 1-19 on Page 1.57) of the Reference Manual (Commercial Source Perfomance) | IPCC
18605 | 1A4a - Commercial/Institutional | 1.A.4.a - Commercial/Institutional | CARBON MONOXIDE | Other Oils | Other Petroleum Products | 1996 IPCC default | Commercial Source Perfomance | Dstillate Fuel Oil |  |  |  |  | 16 | KG/TJ |  | Not Applicable | US EPA (1995) Compilation of Air Pollutant Emission Factors. Vol 1 Stationary Point and Area Sources, 5th Edition | Revised 1996 IPCC Guidelines for National Greenhouse Gas Inventories ( Table 1-19 on Page 1.57) of the Reference Manual (Commercial Source Perfomance) | IPCC
18606 | 1A4a - Commercial/Institutional | 1.A.4.a - Commercial/Institutional | CARBON MONOXIDE | Other Oils | Other Petroleum Products | 1996 IPCC default | Commercial Source Perfomance | Waste Oil Space Heaters/Vapourising Burner |  |  |  |  | 5 | KG/TJ |  | Not Applicable | US EPA (1995) Compilation of Air Pollutant Emission Factors. Vol 1 Stationary Point and Area Sources, 5th Edition | Revised 1996 IPCC Guidelines for National Greenhouse Gas Inventories ( Table 1-19 on Page 1.57) of the Reference Manual (Commercial Source Perfomance) | IPCC
18607 | 1A4a - Commercial/Institutional | 1.A.4.a - Commercial/Institutional | CARBON MONOXIDE | Other Oils | Other Petroleum Products | 1996 IPCC default | Commercial Source Perfomance | Waste Oil Space Heaters/Atomising Burner |  |  |  |  | 6.3 | KG/TJ |  | Not Applicable | US EPA (1995) Compilation of Air Pollutant Emission Factors. Vol 1 Stationary Point and Area Sources, 5th Edition | Revised 1996 IPCC Guidelines for National Greenhouse Gas Inventories ( Table 1-19 on Page 1.57) of the Reference Manual (Commercial Source Perfomance) | IPCC
18608 | 1A4a - Commercial/Institutional | 1.A.4.a - Commercial/Institutional | CARBON MONOXIDE | Other Oils | Other Petroleum Products | 1996 IPCC default | Commercial Source Perfomance | LPG Boilers/Propopane |  |  |  |  | 8.4 | KG/TJ |  | Not Applicable | US EPA (1995) Compilation of Air Pollutant Emission Factors. Vol 1 Stationary Point and Area Sources, 5th Edition | Revised 1996 IPCC Guidelines for National Greenhouse Gas Inventories ( Table 1-19 on Page 1.57) of the Reference Manual (Commercial Source Perfomance) | IPCC
18609 | 1A4a - Commercial/Institutional | 1.A.4.a - Commercial/Institutional | CARBON MONOXIDE | Other Oils | Other Petroleum Products | 1996 IPCC default | Commercial Source Perfomance | LPG Boilers/Butane |  |  |  |  | 12 | KG/TJ |  | Not Applicable | US EPA (1995) Compilation of Air Pollutant Emission Factors. Vol 1 Stationary Point and Area Sources, 5th Edition | Revised 1996 IPCC Guidelines for National Greenhouse Gas Inventories ( Table 1-19 on Page 1.57) of the Reference Manual (Commercial Source Perfomance) | IPCC
18615 | 1A4a - Commercial/Institutional | 1.A.4.a - Commercial/Institutional | METHANE | Other Oils | Other Petroleum Products | 1996 IPCC default | Commercial Source Perfomance | Residual Fuel Oil/Shale Oil |  |  |  |  | 1.4 | KG/TJ |  | Not Applicable | US EPA (1995) Compilation of Air Pollutant Emission Factors. Vol 1 Stationary Point and Area Sources, 5th Edition | Revised 1996 IPCC Guidelines for National Greenhouse Gas Inventories ( Table 1-19 on Page 1.57) of the Reference Manual (Commercial Source Perfomance) | IPCC
18616 | 1A4a - Commercial/Institutional | 1.A.4.a - Commercial/Institutional | METHANE | Other Oils | Other Petroleum Products | 1996 IPCC default | Commercial Source Perfomance | Dstillate Fuel Oil |  |  |  |  | 0.7 | KG/TJ |  | Not Applicable | US EPA (1995) Compilation of Air Pollutant Emission Factors. Vol 1 Stationary Point and Area Sources, 5th Edition | Revised 1996 IPCC Guidelines for National Greenhouse Gas Inventories ( Table 1-19 on Page 1.57) of the Reference Manual (Commercial Source Perfomance) | IPCC
18619 | 1A4a - Commercial/Institutional | 1.A.4.a - Commercial/Institutional | NITROGEN OXIDES (NO+NO2) | Other Oils | Other Petroleum Products | 1996 IPCC default | Commercial Source Perfomance | Residual Fuel Oil/Shale Oil |  |  |  |  | 170 | KG/TJ |  | Not Applicable | US EPA (1995) Compilation of Air Pollutant Emission Factors. Vol 1 Stationary Point and Area Sources, 5th Edition | Revised 1996 IPCC Guidelines for National Greenhouse Gas Inventories ( Table 1-19 on Page 1.57) of the Reference Manual (Commercial Source Perfomance) | IPCC
18620 | 1A4a - Commercial/Institutional | 1.A.4.a - Commercial/Institutional | NITROGEN OXIDES (NO+NO2) | Other Oils | Other Petroleum Products | 1996 IPCC default | Commercial Source Perfomance | Dstillate Fuel Oil |  |  |  |  | 65 | KG/TJ |  | Not Applicable | US EPA (1995) Compilation of Air Pollutant Emission Factors. Vol 1 Stationary Point and Area Sources, 5th Edition | Revised 1996 IPCC Guidelines for National Greenhouse Gas Inventories ( Table 1-19 on Page 1.57) of the Reference Manual (Commercial Source Perfomance) | IPCC
18621 | 1A4a - Commercial/Institutional | 1.A.4.a - Commercial/Institutional | NITROGEN OXIDES (NO+NO2) | Other Oils | Other Petroleum Products | 1996 IPCC default | Commercial Source Perfomance | Waste Oil Space Heaters/Vapourising Burner |  |  |  |  | 33 | KG/TJ |  | Not Applicable | US EPA (1995) Compilation of Air Pollutant Emission Factors. Vol 1 Stationary Point and Area Sources, 5th Edition | Revised 1996 IPCC Guidelines for National Greenhouse Gas Inventories ( Table 1-19 on Page 1.57) of the Reference Manual (Commercial Source Perfomance) | IPCC
18622 | 1A4a - Commercial/Institutional | 1.A.4.a - Commercial/Institutional | NITROGEN OXIDES (NO+NO2) | Other Oils | Other Petroleum Products | 1996 IPCC default | Commercial Source Perfomance | Waste Oil Space Heaters/Atomising Burner |  |  |  |  | 48 | KG/TJ |  | Not Applicable | US EPA (1995) Compilation of Air Pollutant Emission Factors. Vol 1 Stationary Point and Area Sources, 5th Edition | Revised 1996 IPCC Guidelines for National Greenhouse Gas Inventories ( Table 1-19 on Page 1.57) of the Reference Manual (Commercial Source Perfomance) | IPCC
18623 | 1A4a - Commercial/Institutional | 1.A.4.a - Commercial/Institutional | NITROGEN OXIDES (NO+NO2) | Other Oils | Other Petroleum Products | 1996 IPCC default | Commercial Source Perfomance | LPG Boilers/Propopane |  |  |  |  | 71 | KG/TJ |  | Not Applicable | US EPA (1995) Compilation of Air Pollutant Emission Factors. Vol 1 Stationary Point and Area Sources, 5th Edition | Revised 1996 IPCC Guidelines for National Greenhouse Gas Inventories ( Table 1-19 on Page 1.57) of the Reference Manual (Commercial Source Perfomance) | IPCC
18624 | 1A4a - Commercial/Institutional | 1.A.4.a - Commercial/Institutional | NITROGEN OXIDES (NO+NO2) | Other Oils | Other Petroleum Products | 1996 IPCC default | Commercial Source Perfomance | LPG Boilers/Butane |  |  |  |  | 70 | KG/TJ |  | Not Applicable | US EPA (1995) Compilation of Air Pollutant Emission Factors. Vol 1 Stationary Point and Area Sources, 5th Edition | Revised 1996 IPCC Guidelines for National Greenhouse Gas Inventories ( Table 1-19 on Page 1.57) of the Reference Manual (Commercial Source Perfomance) | IPCC
18629 | 1A4a - Commercial/Institutional | 1.A.4.a - Commercial/Institutional | NITROUS OXIDE | Other Oils | Other Petroleum Products | 1996 IPCC default | Commercial Source Perfomance | Residual Fuel Oil/Shale Oil |  |  |  |  | 0.3 | KG/TJ |  | Not Applicable | US EPA (1995) Compilation of Air Pollutant Emission Factors. Vol 1 Stationary Point and Area Sources, 5th Edition | Revised 1996 IPCC Guidelines for National Greenhouse Gas Inventories ( Table 1-19 on Page 1.57) of the Reference Manual (Commercial Source Perfomance) | IPCC
18630 | 1A4a - Commercial/Institutional | 1.A.4.a - Commercial/Institutional | NITROUS OXIDE | Other Oils | Other Petroleum Products | 1996 IPCC default | Commercial Source Perfomance | Dstillate Fuel Oil |  |  |  |  | 0.4 | KG/TJ |  | Not Applicable | US EPA (1995) Compilation of Air Pollutant Emission Factors. Vol 1 Stationary Point and Area Sources, 5th Edition | Revised 1996 IPCC Guidelines for National Greenhouse Gas Inventories ( Table 1-19 on Page 1.57) of the Reference Manual (Commercial Source Perfomance) | IPCC
110669 | 1A - Fuel Combustion Activities | 1.A - Fuel Combustion Activities | CARBON DIOXIDE | Other Oils | Other Petroleum Products | 1996 IPCC default | Carbon emission factors | [5 empty] | 20 | tC/TJ |  | Worksheet 1-1 and 1-2 | OECD/IEA (1993), Energy Balances of OECD Countries, 1990-1991. International Energy Agency, OECD, Paris, France. | Revised 1996 IPCC Guidelines for National Greenhouse Gas Inventories. Workbook Vol 2. Table 1-2, page 1.6 | IPCC
110723 | 1A - Fuel Combustion Activities | 1.A - Fuel Combustion Activities | CARBON DIOXIDE | Other Oils | Other Petroleum Products | 1996 IPCC default | Fraction of carbon oxidised |  | In the Revised 1996 IPCC Guidelines, the fuel type is specified simply as "Oil and Oil products". |  |  |  | 0.99 | fraction |  | Worksheet 1-1 and 1-2 | OECD/IEA (1993), Energy Balances of OECD Countries, 1990-1991. International Energy Agency, OECD, Paris, France. | Revised 1996 IPCC Guidelines for National Greenhouse Gas Inventories. Reference Manual Vol 3. Table 1-6, page 1.29 | IPCC
117465 | 1A - Fuel Combustion Activities | 1.A - Fuel Combustion Activities | CARBON DIOXIDE | Other Oils | Other Petroleum Products | 2006 IPCC default | Net Calorific Value (NCV) | [5 empty] | 40.2 | TJ/Gg |  | 1A, Sheet 2 of 4 (page A1.7) and Sheet 2 of 3 for Reference Approach (page 1.16), in Annex 1 of Volume 2, 2006 IPCC Guidelines for National Greenhouse Gas Inventories | Expert judgement by the authors of Chapter 1, Volume 2 of the 2006 IPCC Guidelines, based on a statistical analysis of annual greenhouse gas inventory submissions of Annex I Parties to UNFCCC, the IPCC Emission Factor Database (EFDB), and the IEA Database. For details, see Section 1.4.1.2 and the footnotes of Table 1.2 in Chapter 1, Volume 2 of the 2006 IPCC Guidelines. | 2006 IPCC Guidelines for National Greenhouse Gas Inventories, Volume 2: Energy, Table 1.2 | IPCC
117518 | 1A - Fuel Combustion Activities | 1.A - Fuel Combustion Activities | CARBON DIOXIDE | Other Oils | Other Petroleum Products | 2006 IPCC default | Carbon Content | [5 empty] | 20.0 | kg/GJ |  | 1A, Sheet 2 of 3 for Reference Approach (page 1.16), in Annex 1 of Volume 2, 2006 IPCC Guidelines for National Greenhouse Gas Inventories | Expert judgement by the authors of Chapter 1, Volume 2 of the 2006 IPCC Guidelines. For details, see the footnotes of Table 1.3 in Chapter 1, Volume 2 of the 2006 IPCC Guidelines. | 2006 IPCC Guidelines for National Greenhouse Gas Inventories, Volume 2: Energy, Table 1.3 | IPCC
117572 | 1A - Fuel Combustion Activities | 1.A - Fuel Combustion Activities | CARBON DIOXIDE | Other Oils | Other Petroleum Products | 2006 IPCC default | Carbon Oxidation Factor | [5 empty] | 1 | fraction |  | 1A, Sheet 3 of 3 for Reference Approach (page 1.17), in Annex 1 of Volume 2, 2006 IPCC Guidelines for National Greenhouse Gas Inventories | Expert judgement by the authors of Chapter 1, Volume 2 of the 2006 IPCC Guidelines. For details, see Section 1.4.2.1, Chapter 1, Volume 2 of the 2006 IPCC Guidelines. | 2006 IPCC Guidelines for National Greenhouse Gas Inventories, Volume 2: Energy, Table 1.4 | IPCC
117626 | 1A1 - Energy Industries | 1.A.1 - Energy Industries | CARBON DIOXIDE | Other Oils | Other Petroleum Products | 2006 IPCC default | CO2 Emission Factor for Stationary Combustion (kg/TJ on a net calorific basis) | [5 empty] | 73300 | kg/TJ | Equation 2.1 in Volume 2 of the 2006 IPCC Guidelines for National Greenhouse Gas Inventories | 1A, Sheet 2 of 4 (page A1.7) in Annex 1 of Volume 2, 2006 IPCC Guidelines for National Greenhouse Gas Inventories | Expert judgement by the authors of Chapter 1, Volume 2 of the 2006 IPCC Guidelines. For details, see Section 1.4.2.1, Chapter 1, Volume 2 of the 2006 IPCC Guidelines. | 2006 IPCC Guidelines for National Greenhouse Gas Inventories, Volume 2: Energy, Tables 1.4 and 2.2 | IPCC
117680 | 1A1 - Energy Industries | 1.A.1 - Energy Industries | METHANE | Other Oils | Other Petroleum Products | 2006 IPCC default | CH4 Emission Factor for Stationary Combustion (kg/TJ on a net calorific basis) | [5 empty] | 3 | kg/TJ | Equation 2.1 in Volume 2 of the 2006 IPCC Guidelines for National Greenhouse Gas Inventories | 1A, Sheet 2 of 4 (page A1.7) in Annex 1 of Volume 2, 2006 IPCC Guidelines for National Greenhouse Gas Inventories | Expert judgement by the authors of Chapter 2, Volume 2 of the 2006 IPCC Guidelines. For details, see Section 2.3.2.1, Chapter 2, Volume 2 of the 2006 IPCC Guidelines. | 2006 IPCC Guidelines for National Greenhouse Gas Inventories, Volume 2: Energy, Table 2.2 | IPCC
117734 | 1A1 - Energy Industries | 1.A.1 - Energy Industries | NITROUS OXIDE | Other Oils | Other Petroleum Products | 2006 IPCC default | N2O Emission Factor for Stationary Combustion (kg/TJ on a net calorific basis) | [5 empty] | 0.6 | kg/TJ | Equation 2.1 in Volume 2 of the 2006 IPCC Guidelines for National Greenhouse Gas Inventories | 1A, Sheet 2 of 4 (page A1.7) in Annex 1 of Volume 2, 2006 IPCC Guidelines for National Greenhouse Gas Inventories | Expert judgement by the authors of Chapter 2, Volume 2 of the 2006 IPCC Guidelines. For details, see Section 2.3.2.1, Chapter 2, Volume 2 of the 2006 IPCC Guidelines. | 2006 IPCC Guidelines for National Greenhouse Gas Inventories, Volume 2: Energy, Table 2.2 | IPCC
117788 | 1A2 - Manufacturing Industries and Construction (ISIC) | 1.A.2 - Manufacturing Industries and Construction | CARBON DIOXIDE | Other Oils | Other Petroleum Products | 2006 IPCC default | CO2 Emission Factor for Stationary Combustion (kg/TJ on a net calorific basis) | [5 empty] | 73300 | kg/TJ | Equation 2.1 in Volume 2 of the 2006 IPCC Guidelines for National Greenhouse Gas Inventories | 1A, Sheet 2 of 4 (page A1.7) in Annex 1 of Volume 2, 2006 IPCC Guidelines for National Greenhouse Gas Inventories | Expert judgement by the authors of Chapter 1, Volume 2 of the 2006 IPCC Guidelines. For details, see Section 1.4.2.1, Chapter 1, Volume 2 of the 2006 IPCC Guidelines. | 2006 IPCC Guidelines for National Greenhouse Gas Inventories, Volume 2: Energy, Tables 1.4 and 2.3 | IPCC
117842 | 1A2 - Manufacturing Industries and Construction (ISIC) | 1.A.2 - Manufacturing Industries and Construction | METHANE | Other Oils | Other Petroleum Products | 2006 IPCC default | CH4 Emission Factor for Stationary Combustion (kg/TJ on a net calorific basis) | [5 empty] | 3 | kg/TJ | Equation 2.1 in Volume 2 of the 2006 IPCC Guidelines for National Greenhouse Gas Inventories | 1A, Sheet 2 of 4 (page A1.7) in Annex 1 of Volume 2, 2006 IPCC Guidelines for National Greenhouse Gas Inventories | Expert judgement by the authors of Chapter 2, Volume 2 of the 2006 IPCC Guidelines. For details, see Section 2.3.2.1, Chapter 2, Volume 2 of the 2006 IPCC Guidelines. | 2006 IPCC Guidelines for National Greenhouse Gas Inventories, Volume 2: Energy, Table 2.3 | IPCC
117896 | 1A2 - Manufacturing Industries and Construction (ISIC) | 1.A.2 - Manufacturing Industries and Construction | NITROUS OXIDE | Other Oils | Other Petroleum Products | 2006 IPCC default | N2O Emission Factor for Stationary Combustion (kg/TJ on a net calorific basis) | [5 empty] | 0.6 | kg/TJ | Equation 2.1 in Volume 2 of the 2006 IPCC Guidelines for National Greenhouse Gas Inventories | 1A, Sheet 2 of 4 (page A1.7) in Annex 1 of Volume 2, 2006 IPCC Guidelines for National Greenhouse Gas Inventories | Expert judgement by the authors of Chapter 2, Volume 2 of the 2006 IPCC Guidelines. For details, see Section 2.3.2.1, Chapter 2, Volume 2 of the 2006 IPCC Guidelines. | 2006 IPCC Guidelines for National Greenhouse Gas Inventories, Volume 2: Energy, Table 2.3 | IPCC
117950 | 1A4a - Commercial/Institutional | 1.A.4.a - Commercial/Institutional | CARBON DIOXIDE | Other Oils | Other Petroleum Products | 2006 IPCC default | CO2 Emission Factor for Stationary Combustion (kg/TJ on a net calorific basis) | [5 empty] | 73300 | kg/TJ | Equation 2.1 in Volume 2 of the 2006 IPCC Guidelines for National Greenhouse Gas Inventories | 1A, Sheet 2 of 4 (page A1.7) in Annex 1 of Volume 2, 2006 IPCC Guidelines for National Greenhouse Gas Inventories | Expert judgement by the authors of Chapter 1, Volume 2 of the 2006 IPCC Guidelines. For details, see Section 1.4.2.1, Chapter 1, Volume 2 of the 2006 IPCC Guidelines. | 2006 IPCC Guidelines for National Greenhouse Gas Inventories, Volume 2: Energy, Tables 1.4 and 2.4 | IPCC
118004 | 1A4a - Commercial/Institutional | 1.A.4.a - Commercial/Institutional | METHANE | Other Oils | Other Petroleum Products | 2006 IPCC default | CH4 Emission Factor for Stationary Combustion (kg/TJ on a net calorific basis) | [5 empty] | 10 | kg/TJ | Equation 2.1 in Volume 2 of the 2006 IPCC Guidelines for National Greenhouse Gas Inventories | 1A, Sheet 2 of 4 (page A1.7) in Annex 1 of Volume 2, 2006 IPCC Guidelines for National Greenhouse Gas Inventories | Expert judgement by the authors of Chapter 2, Volume 2 of the 2006 IPCC Guidelines. For details, see Section 2.3.2.1, Chapter 2, Volume 2 of the 2006 IPCC Guidelines. | 2006 IPCC Guidelines for National Greenhouse Gas Inventories, Volume 2: Energy, Table 2.4 | IPCC
118058 | 1A4a - Commercial/Institutional | 1.A.4.a - Commercial/Institutional | NITROUS OXIDE | Other Oils | Other Petroleum Products | 2006 IPCC default | N2O Emission Factor for Stationary Combustion (kg/TJ on a net calorific basis) | [5 empty] | 0.6 | kg/TJ | Equation 2.1 in Volume 2 of the 2006 IPCC Guidelines for National Greenhouse Gas Inventories | 1A, Sheet 2 of 4 (page A1.7) in Annex 1 of Volume 2, 2006 IPCC Guidelines for National Greenhouse Gas Inventories | Expert judgement by the authors of Chapter 2, Volume 2 of the 2006 IPCC Guidelines. For details, see Section 2.3.2.1, Chapter 2, Volume 2 of the 2006 IPCC Guidelines. | 2006 IPCC Guidelines for National Greenhouse Gas Inventories, Volume 2: Energy, Table 2.4 | IPCC
118112 | 1A4b - Residential 1A4c1 - Stationary | 1.A.4.b - Residential 1.A.4.c.i - Stationary | CARBON DIOXIDE | Other Oils | Other Petroleum Products | 2006 IPCC default | CO2 Emission Factor for Stationary Combustion (kg/TJ on a net calorific basis) | [5 empty] | 73300 | kg/TJ | Equation 2.1 in Volume 2 of the 2006 IPCC Guidelines for National Greenhouse Gas Inventories | 1A, Sheet 2 of 4 (page A1.7) in Annex 1 of Volume 2, 2006 IPCC Guidelines for National Greenhouse Gas Inventories | Expert judgement by the authors of Chapter 1, Volume 2 of the 2006 IPCC Guidelines. For details, see Section 1.4.2.1, Chapter 1, Volume 2 of the 2006 IPCC Guidelines. | 2006 IPCC Guidelines for National Greenhouse Gas Inventories, Volume 2: Energy, Tables 1.4 and 2.5 | IPCC
118166 | 1A4b - Residential 1A4c1 - Stationary | 1.A.4.b - Residential 1.A.4.c.i - Stationary | METHANE | Other Oils | Other Petroleum Products | 2006 IPCC default | CH4 Emission Factor for Stationary Combustion (kg/TJ on a net calorific basis) | [5 empty] | 10 | kg/TJ | Equation 2.1 in Volume 2 of the 2006 IPCC Guidelines for National Greenhouse Gas Inventories | 1A, Sheet 2 of 4 (page A1.7) in Annex 1 of Volume 2, 2006 IPCC Guidelines for National Greenhouse Gas Inventories | Expert judgement by the authors of Chapter 2, Volume 2 of the 2006 IPCC Guidelines. For details, see Section 2.3.2.1, Chapter 2, Volume 2 of the 2006 IPCC Guidelines. | 2006 IPCC Guidelines for National Greenhouse Gas Inventories, Volume 2: Energy, Table 2.5 | IPCC
118220 | 1A4b - Residential 1A4c1 - Stationary | 1.A.4.b - Residential 1.A.4.c.i - Stationary | NITROUS OXIDE | Other Oils | Other Petroleum Products | 2006 IPCC default | N2O Emission Factor for Stationary Combustion (kg/TJ on a net calorific basis) | [5 empty] | 0.6 | kg/TJ | Equation 2.1 in Volume 2 of the 2006 IPCC Guidelines for National Greenhouse Gas Inventories | 1A, Sheet 2 of 4 (page A1.7) in Annex 1 of Volume 2, 2006 IPCC Guidelines for National Greenhouse Gas Inventories | Expert judgement by the authors of Chapter 2, Volume 2 of the 2006 IPCC Guidelines. For details, see Section 2.3.2.1, Chapter 2, Volume 2 of the 2006 IPCC Guidelines. | 2006 IPCC Guidelines for National Greenhouse Gas Inventories, Volume 2: Energy, Table 2.5 | IPCC
118520 | 1A4b - Residential | 1.A.4.b - Residential | METHANE | Other Oils | Other Petroleum Products | 2006 IPCC default | Residential Source Emission Factor | Furnaces (In the 2006 IPCC Guidelines, Volume 2, Table 2.9, fuel type is not specified.) |  |  |  |  | 5.8 | kg/TJ | Equations 2.3 and 2.5 in Volume 2 of the 2006 IPCC Guidelines for National Greenhouse Gas Inventories |  | U.S. EPA (2005). Air CHIEF, Verson 12, EPA 454/C-05-001, U.S. Environmental Protection Agency, Office of Air Quality Planning and Standards, Washington, DC. | 2006 IPCC Guidelines for National Greenhouse Gas Inventories, Volume 2: Energy, Table 2.9 | IPCC
118535 | 1A4b - Residential | 1.A.4.b - Residential | NITROUS OXIDE | Other Oils | Other Petroleum Products | 2006 IPCC default | Residential Source Emission Factor | Furnaces (In the 2006 IPCC Guidelines, Volume 2, Table 2.9, fuel type is not specified.) |  |  |  |  | 0.2 | kg/TJ | Equations 2.3 and 2.5 in Volume 2 of the 2006 IPCC Guidelines for National Greenhouse Gas Inventories |  | U.S. EPA (2005). Air CHIEF, Verson 12, EPA 454/C-05-001, U.S. Environmental Protection Agency, Office of Air Quality Planning and Standards, Washington, DC. | 2006 IPCC Guidelines for National Greenhouse Gas Inventories, Volume 2: Energy, Table 2.9 | IPCC
17378 | 1A1 - Energy Industries | 1.A.1 - Energy Industries | NON METHANE VOLATILE ORGANIC COMPOUNDS | Other solid biomass | Other Primary Solid Biomass | 1996 IPCC default | NMVOC default (uncontrolled) emission factors | [5 empty] | 50 | KG/TJ |  | Worksheet 1-3; Sheet 1-3 | The following default emission factors have been developed by the IPCC based on CORINAIR90 among others | Revised 1996 IPCC Guidelines for National Greenhouse Gas Inventories (Table 1-11 on Page 1.42 of the Reference Manual) | IPCC
17379 | 1A2 - Manufacturing Industries and Construction (ISIC) | 1.A.2 - Manufacturing Industries and Construction | NON METHANE VOLATILE ORGANIC COMPOUNDS | Other solid biomass | Other Primary Solid Biomass | 1996 IPCC default | NMVOC default (uncontrolled) emission factors | [5 empty] | 50 | KG/TJ |  | Worksheet 1-3; Sheet 1-3 | The following default emission factors have been developed by the IPCC based on CORINAIR90 among others | Revised 1996 IPCC Guidelines for National Greenhouse Gas Inventories (Table 1-11 on Page 1.42 of the Reference Manual) | IPCC
17380 | 1A4a - Commercial/Institutional | 1.A.4.a - Commercial/Institutional | NON METHANE VOLATILE ORGANIC COMPOUNDS | Other solid biomass | Other Primary Solid Biomass | 1996 IPCC default | NMVOC default (uncontrolled) emission factors | [5 empty] | 600 | KG/TJ |  | Worksheet 1-3; Sheet 1-3 | The following default emission factors have been developed by the IPCC based on CORINAIR90 among others | Revised 1996 IPCC Guidelines for National Greenhouse Gas Inventories (Table 1-11 on Page 1.42 of the Reference Manual) | IPCC
17381 | 1A4b - Residential | 1.A.4.b - Residential | NON METHANE VOLATILE ORGANIC COMPOUNDS | Other solid biomass | Other Primary Solid Biomass | 1996 IPCC default | NMVOC default (uncontrolled) emission factors | [5 empty] | 600 | KG/TJ |  | Worksheet 1-3; Sheet 1-3 | The following default emission factors have been developed by the IPCC based on CORINAIR90 among others | Revised 1996 IPCC Guidelines for National Greenhouse Gas Inventories (Table 1-11 on Page 1.42 of the Reference Manual) | IPCC
17382 | 1A4c1 - Stationary | 1.A.4.c.i - Stationary | NON METHANE VOLATILE ORGANIC COMPOUNDS | Other solid biomass | Other Primary Solid Biomass | 1996 IPCC default | NMVOC default (uncontrolled) emission factors | [5 empty] | 600 | KG/TJ |  | Worksheet 1-3; Sheet 1-3 | The following default emission factors have been developed by the IPCC based on CORINAIR90 among others | Revised 1996 IPCC Guidelines for National Greenhouse Gas Inventories (Table 1-11 on Page 1.42 of the Reference Manual) | IPCC
18143 | 1A1 - Energy Industries | 1.A.1 - Energy Industries | METHANE | Other solid biomass | Other Primary Solid Biomass | 1996 IPCC default | CH4 Default (Uncontrolled) emission factors | [5 empty] | 30 | KG/TJ |  | Worksheet 1-3; Sheet 2 - 3 | These CH4 default emission factors are based on CORINAIR90 database, the CORINAIR1994 default emissionf actors, EDGAR Version 2.0 database, National Communications to the UNFCCC,Berdowski, et al(1993 ),Radian Corporation (1990) and USEPA(1995). Additional research is needed to improve the quality of the emission factors | Revised 1996 IPCC Guidelines for National Greenhouse Gas Inventories (Table 1-7 on Page 1.35 of the Reference Manual) | IPCC
18144 | 1A2 - Manufacturing Industries and Construction (ISIC) | 1.A.2 - Manufacturing Industries and Construction | METHANE | Other solid biomass | Other Primary Solid Biomass | 1996 IPCC default | CH4 Default (Uncontrolled) emission factors | [5 empty] | 30 | KG/TJ |  | Worksheet 1-3; Sheet 2 - 3 | These CH4 default emission factors are based on CORINAIR90 database, the CORINAIR1994 default emissionf actors, EDGAR Version 2.0 database, National Communications to the UNFCCC,Berdowski, et al(1993 ),Radian Corporation (1990) and USEPA(1995). Additional research is needed to improve the quality of the emission factors | Revised 1996 IPCC Guidelines for National Greenhouse Gas Inventories (Table 1-7 on Page 1.35 of the Reference Manual) | IPCC
18145 | 1A4a - Commercial/Institutional | 1.A.4.a - Commercial/Institutional | METHANE | Other solid biomass | Other Primary Solid Biomass | 1996 IPCC default | CH4 Default (Uncontrolled) emission factors | [5 empty] | 300 | KG/TJ |  | Worksheet 1-3; Sheet 2 - 3 | These CH4 default emission factors are based on CORINAIR90 database, the CORINAIR1994 default emissionf actors, EDGAR Version 2.0 database, National Communications to the UNFCCC,Berdowski, et al(1993 ),Radian Corporation (1990) and USEPA(1995). Additional research is needed to improve the quality of the emission factors | Revised 1996 IPCC Guidelines for National Greenhouse Gas Inventories (Table 1-7 on Page 1.35 of the Reference Manual) | IPCC
18146 | 1A4b - Residential | 1.A.4.b - Residential | METHANE | Other solid biomass | Other Primary Solid Biomass | 1996 IPCC default | CH4 Default (Uncontrolled) emission factors | [5 empty] | 300 | KG/TJ |  | Worksheet 1-3; Sheet 2 - 3 | These CH4 default emission factors are based on CORINAIR90 database, the CORINAIR1994 default emissionf actors, EDGAR Version 2.0 database, National Communications to the UNFCCC,Berdowski, et al(1993 ),Radian Corporation (1990) and USEPA(1995). Additional research is needed to improve the quality of the emission factors | Revised 1996 IPCC Guidelines for National Greenhouse Gas Inventories (Table 1-7 on Page 1.35 of the Reference Manual) | IPCC
18147 | 1A4c1 - Stationary | 1.A.4.c.i - Stationary | METHANE | Other solid biomass | Other Primary Solid Biomass | 1996 IPCC default | CH4 Default (Uncontrolled) emission factors | [5 empty] | 300 | KG/TJ |  | Worksheet 1-3; Sheet 2 - 3 | These CH4 default emission factors are based on CORINAIR90 database, the CORINAIR1994 default emissionf actors, EDGAR Version 2.0 database, National Communications to the UNFCCC,Berdowski, et al(1993 ),Radian Corporation (1990) and USEPA(1995). Additional research is needed to improve the quality of the emission factors | Revised 1996 IPCC Guidelines for National Greenhouse Gas Inventories (Table 1-7 on Page 1.35 of the Reference Manual) | IPCC
18183 | 1A1 - Energy Industries | 1.A.1 - Energy Industries | NITROUS OXIDE | Other solid biomass | Other Primary Solid Biomass | 1996 IPCC default | N2O Default (Uncontrolled) emission factors | [5 empty] | 4 | KG/TJ |  | Worksheet 1-3; Sheet 2 - 3 | These N2O default emission factors are based on CORINAIR90 database, the CORINAIR1994 default emissionf actors, EDGAR Version 2.0 database, National Communications to the UNFCCC,Berdowski, et al(1993 ),Radian Corporation (1990) and USEPA(1995). Additional research is needed to improve the quality of the emission factors | Revised 1996 IPCC Guidelines for National Greenhouse Gas Inventories (Table 1-8 on Page 1.36 of the Reference Manual) | IPCC
18184 | 1A2 - Manufacturing Industries and Construction (ISIC) | 1.A.2 - Manufacturing Industries and Construction | NITROUS OXIDE | Other solid biomass | Other Primary Solid Biomass | 1996 IPCC default | N2O Default (Uncontrolled) emission factors | [5 empty] | 4 | KG/TJ |  | Worksheet 1-3; Sheet 2 - 3 | These N2O default emission factors are based on CORINAIR90 database, the CORINAIR1994 default emissionf actors, EDGAR Version 2.0 database, National Communications to the UNFCCC,Berdowski, et al(1993 ),Radian Corporation (1990) and USEPA(1995). Additional research is needed to improve the quality of the emission factors | Revised 1996 IPCC Guidelines for National Greenhouse Gas Inventories (Table 1-8 on Page 1.36 of the Reference Manual) | IPCC
18185 | 1A4a - Commercial/Institutional | 1.A.4.a - Commercial/Institutional | NITROUS OXIDE | Other solid biomass | Other Primary Solid Biomass | 1996 IPCC default | N2O Default (Uncontrolled) emission factors | [5 empty] | 4 | KG/TJ |  | Worksheet 1-3; Sheet 2 - 3 | These N2O default emission factors are based on CORINAIR90 database, the CORINAIR1994 default emissionf actors, EDGAR Version 2.0 database, National Communications to the UNFCCC,Berdowski, et al(1993 ),Radian Corporation (1990) and USEPA(1995). Additional research is needed to improve the quality of the emission factors | Revised 1996 IPCC Guidelines for National Greenhouse Gas Inventories (Table 1-8 on Page 1.36 of the Reference Manual) | IPCC
18186 | 1A4b - Residential | 1.A.4.b - Residential | NITROUS OXIDE | Other solid biomass | Other Primary Solid Biomass | 1996 IPCC default | N2O Default (Uncontrolled) emission factors | [5 empty] | 4 | KG/TJ |  | Worksheet 1-3; Sheet 2 - 3 | These N2O default emission factors are based on CORINAIR90 database, the CORINAIR1994 default emissionf actors, EDGAR Version 2.0 database, National Communications to the UNFCCC,Berdowski, et al(1993 ),Radian Corporation (1990) and USEPA(1995). Additional research is needed to improve the quality of the emission factors | Revised 1996 IPCC Guidelines for National Greenhouse Gas Inventories (Table 1-8 on Page 1.36 of the Reference Manual) | IPCC
18187 | 1A4c1 - Stationary | 1.A.4.c.i - Stationary | NITROUS OXIDE | Other solid biomass | Other Primary Solid Biomass | 1996 IPCC default | N2O Default (Uncontrolled) emission factors | [5 empty] | 4 | KG/TJ |  | Worksheet 1-3; Sheet 2 - 3 | These N2O default emission factors are based on CORINAIR90 database, the CORINAIR1994 default emissionf actors, EDGAR Version 2.0 database, National Communications to the UNFCCC,Berdowski, et al(1993 ),Radian Corporation (1990) and USEPA(1995). Additional research is needed to improve the quality of the emission factors | Revised 1996 IPCC Guidelines for National Greenhouse Gas Inventories (Table 1-8 on Page 1.36 of the Reference Manual) | IPCC
18223 | 1A1 - Energy Industries | 1.A.1 - Energy Industries | NITROGEN OXIDES (NO+NO2) | Other solid biomass | Other Primary Solid Biomass | 1996 IPCC default | NOX Default (Uncontrolled) emission factors | [5 empty] | 100 | KG/TJ |  | Worksheet 1-3; Sheet 2 - 3 | The following default emission factors have been developed by the IPCC based on CORINAIR90 among others | Revised 1996 IPCC Guidelines for National Greenhouse Gas Inventories (Table 1-9 on Page 1.38 of the Reference Manual) | IPCC
18224 | 1A2 - Manufacturing Industries and Construction (ISIC) | 1.A.2 - Manufacturing Industries and Construction | NITROGEN OXIDES (NO+NO2) | Other solid biomass | Other Primary Solid Biomass | 1996 IPCC default | NOX Default (Uncontrolled) emission factors | [5 empty] | 100 | KG/TJ |  | Worksheet 1-3; Sheet 2 - 3 | The following default emission factors have been developed by the IPCC based on CORINAIR90 among others | Revised 1996 IPCC Guidelines for National Greenhouse Gas Inventories (Table 1-9 on Page 1.38 of the Reference Manual) | IPCC
18225 | 1A4a - Commercial/Institutional | 1.A.4.a - Commercial/Institutional | NITROGEN OXIDES (NO+NO2) | Other solid biomass | Other Primary Solid Biomass | 1996 IPCC default | NOX Default (Uncontrolled) emission factors | [5 empty] | 100 | KG/TJ |  | Worksheet 1-3; Sheet 2 - 3 | The following default emission factors have been developed by the IPCC based on CORINAIR90 among others | Revised 1996 IPCC Guidelines for National Greenhouse Gas Inventories (Table 1-9 on Page 1.38 of the Reference Manual) | IPCC
18226 | 1A4b - Residential | 1.A.4.b - Residential | NITROGEN OXIDES (NO+NO2) | Other solid biomass | Other Primary Solid Biomass | 1996 IPCC default | NOX Default (Uncontrolled) emission factors | [5 empty] | 100 | KG/TJ |  | Worksheet 1-3; Sheet 2 - 3 | The following default emission factors have been developed by the IPCC based on CORINAIR90 among others | Revised 1996 IPCC Guidelines for National Greenhouse Gas Inventories (Table 1-9 on Page 1.38 of the Reference Manual) | IPCC
18227 | 1A4c1 - Stationary | 1.A.4.c.i - Stationary | NITROGEN OXIDES (NO+NO2) | Other solid biomass | Other Primary Solid Biomass | 1996 IPCC default | NOX Default (Uncontrolled) emission factors | [5 empty] | 100 | KG/TJ |  | Worksheet 1-3; Sheet 2 - 3 | The following default emission factors have been developed by the IPCC based on CORINAIR90 among others | Revised 1996 IPCC Guidelines for National Greenhouse Gas Inventories (Table 1-9 on Page 1.38 of the Reference Manual) | IPCC
18263 | 1A1 - Energy Industries | 1.A.1 - Energy Industries | CARBON MONOXIDE | Other solid biomass | Other Primary Solid Biomass | 1996 IPCC default | CO Default (Uncontrolled) emission factors | [5 empty] | 1000 | KG/TJ |  | Worksheet 1-3; Sheet 2 - 3 | The following default emission factors have been developed by the IPCC based on CORINAIR90 among others | Revised 1996 IPCC Guidelines for National Greenhouse Gas Inventories (Table 1-10 on Page 1.40 of the Reference Manual) | IPCC
18264 | 1A2 - Manufacturing Industries and Construction (ISIC) | 1.A.2 - Manufacturing Industries and Construction | CARBON MONOXIDE | Other solid biomass | Other Primary Solid Biomass | 1996 IPCC default | CO Default (Uncontrolled) emission factors | [5 empty] | 4000 | KG/TJ |  | Worksheet 1-3; Sheet 2 - 3 | The following default emission factors have been developed by the IPCC based on CORINAIR90 among others | Revised 1996 IPCC Guidelines for National Greenhouse Gas Inventories (Table 1-10 on Page 1.40 of the Reference Manual) | IPCC
18265 | 1A4a - Commercial/Institutional | 1.A.4.a - Commercial/Institutional | CARBON MONOXIDE | Other solid biomass | Other Primary Solid Biomass | 1996 IPCC default | CO Default (Uncontrolled) emission factors | [5 empty] | 5000 | KG/TJ |  | Worksheet 1-3; Sheet 2 - 3 | The following default emission factors have been developed by the IPCC based on CORINAIR90 among others | Revised 1996 IPCC Guidelines for National Greenhouse Gas Inventories (Table 1-10 on Page 1.40 of the Reference Manual) | IPCC
18266 | 1A4b - Residential | 1.A.4.b - Residential | CARBON MONOXIDE | Other solid biomass | Other Primary Solid Biomass | 1996 IPCC default | CO Default (Uncontrolled) emission factors | [5 empty] | 5000 | KG/TJ |  | Worksheet 1-3; Sheet 2 - 3 | The following default emission factors have been developed by the IPCC based on CORINAIR90 among others | Revised 1996 IPCC Guidelines for National Greenhouse Gas Inventories (Table 1-10 on Page 1.40 of the Reference Manual) | IPCC
18267 | 1A4c1 - Stationary | 1.A.4.c.i - Stationary | CARBON MONOXIDE | Other solid biomass | Other Primary Solid Biomass | 1996 IPCC default | CO Default (Uncontrolled) emission factors | [5 empty] | 5000 | KG/TJ |  | Worksheet 1-3; Sheet 2 - 3 | The following default emission factors have been developed by the IPCC based on CORINAIR90 among others | Revised 1996 IPCC Guidelines for National Greenhouse Gas Inventories (Table 1-10 on Page 1.40 of the Reference Manual) | IPCC
18337 | 1A - Fuel Combustion Activities | 1.A - Fuel Combustion Activities | SULPHUR DIOXIDE (SO2+SO3) | Other solid biomass | Other Primary Solid Biomass | 1996 IPCC default | Sample and default values of sulphur content (s) in fuel | [5 empty] | ? 0.03 | % |  | Worksheet 1-4; Sheet 1 - 1 |  | Revised 1996 IPCC Guidelines for National Greenhouse Gas Inventories (Table 1-12 on Page 1.44 of the Reference Manual) | IPCC
18338 | 1A - Fuel Combustion Activities | 1.A - Fuel Combustion Activities | SULPHUR DIOXIDE (SO2+SO3) | Other solid biomass | Other Primary Solid Biomass | 1996 IPCC default | Sample and default values of sulphur content (s) in fuel | [5 empty] | 0.001 - 0.800 | % |  | Worksheet 1-4; Sheet 1 - 1 |  | Revised 1996 IPCC Guidelines for National Greenhouse Gas Inventories (Table 1-12 on Page 1.44 of the Reference Manual) | IPCC
18343 | 1A - Fuel Combustion Activities | 1.A - Fuel Combustion Activities | CARBON DIOXIDE | Agricultural Waste (corncobs, straw, etc...) | Other Primary Solid Biomass | 1996 IPCC default | Energy content of biomass fuels: default net calorific values |  | Dung |  |  |  | 12 | MJ/kg |  | Not Applicable | GOB (1987) | Revised 1996 IPCC Guidelines for National Greenhouse Gas Inventories (Table 1-13 on Page 1.45 of the Reference Manual) | IPCC
18344 | 1A - Fuel Combustion Activities | 1.A - Fuel Combustion Activities | CARBON DIOXIDE | Agricultural Waste (corncobs, straw, etc...) | Other Primary Solid Biomass | 1996 IPCC default | Energy content of biomass fuels: default net calorific values |  | Baggasse |  |  |  | 8 | MJ/kg |  | Not Applicable | Leach and Gowen (1987) | Revised 1996 IPCC Guidelines for National Greenhouse Gas Inventories (Table 1-13 on Page 1.45 of the Reference Manual) | IPCC
18346 | 1A - Fuel Combustion Activities | 1.A - Fuel Combustion Activities | CARBON DIOXIDE | Other Wastes (specify nature) | Other Primary Solid Biomass | 1996 IPCC default | Energy content of biomass fuels: default net calorific values | [5 empty] | 11 | MJ/kg |  | Not Applicable | USEPA (1995) | Revised 1996 IPCC Guidelines for National Greenhouse Gas Inventories (Table 1-13 on Page 1.45 of the Reference Manual) | IPCC
18352 | 1A - Fuel Combustion Activities | 1.A - Fuel Combustion Activities | CARBON DIOXIDE | Agricultural Waste (corncobs, straw, etc...) | Other Primary Solid Biomass | 1996 IPCC default | Energy content of biomass fuels: default net calorific values |  | Bargasse (wet) |  |  |  | 8.2 | MJ/kg |  | Not Applicable | Leach and Gowen (1987) | Revised 1996 IPCC Guidelines for National Greenhouse Gas Inventories (Table 1-13 on Page 1.45 of the Reference Manual) | IPCC
18353 | 1A - Fuel Combustion Activities | 1.A - Fuel Combustion Activities | CARBON DIOXIDE | Agricultural Waste (corncobs, straw, etc...) | Other Primary Solid Biomass | 1996 IPCC default | Energy content of biomass fuels: default net calorific values |  | Bargasse (air-dry) |  |  |  | 16.2 | MJ/kg |  | Not Applicable | Leach and Gowen (1987) | Revised 1996 IPCC Guidelines for National Greenhouse Gas Inventories (Table 1-13 on Page 1.45 of the Reference Manual) | IPCC
18354 | 1A - Fuel Combustion Activities | 1.A - Fuel Combustion Activities | CARBON DIOXIDE | Agricultural Waste (corncobs, straw, etc...) | Other Primary Solid Biomass | 1996 IPCC default | Energy content of biomass fuels: default net calorific values |  | Dung cakes (dried) |  |  |  | 12 | MJ/kg |  | Not Applicable | Leach and Gowen (1987) | Revised 1996 IPCC Guidelines for National Greenhouse Gas Inventories (Table 1-13 on Page 1.45 of the Reference Manual) | IPCC
18355 | 1A - Fuel Combustion Activities | 1.A - Fuel Combustion Activities | CARBON DIOXIDE | Agricultural Waste (corncobs, straw, etc...) | Other Primary Solid Biomass | 1996 IPCC default | Energy content of biomass fuels: default net calorific values |  | Coffee husks |  |  |  | 16 | MJ/kg |  | Not Applicable | Leach and Gowen (1987) | Revised 1996 IPCC Guidelines for National Greenhouse Gas Inventories (Table 1-13 on Page 1.45 of the Reference Manual) | IPCC
18356 | 1A - Fuel Combustion Activities | 1.A - Fuel Combustion Activities | CARBON DIOXIDE | Agricultural Waste (corncobs, straw, etc...) | Other Primary Solid Biomass | 1996 IPCC default | Energy content of biomass fuels: default net calorific values |  | Ricehulls (air-dry) |  |  |  | 14.4 | MJ/kg |  | Not Applicable | Leach and Gowen (1987) | Revised 1996 IPCC Guidelines for National Greenhouse Gas Inventories (Table 1-13 on Page 1.45 of the Reference Manual) | IPCC
18357 | 1A - Fuel Combustion Activities | 1.A - Fuel Combustion Activities | CARBON DIOXIDE | Agricultural Waste (corncobs, straw, etc...) | Other Primary Solid Biomass | 1996 IPCC default | Energy content of biomass fuels: default net calorific values |  | Wheat straw |  |  |  | 15.2 | MJ/kg |  | Not Applicable | Leach and Gowen (1987) | Revised 1996 IPCC Guidelines for National Greenhouse Gas Inventories (Table 1-13 on Page 1.45 of the Reference Manual) | IPCC
18358 | 1A - Fuel Combustion Activities | 1.A - Fuel Combustion Activities | CARBON DIOXIDE | Agricultural Waste (corncobs, straw, etc...) | Other Primary Solid Biomass | 1996 IPCC default | Energy content of biomass fuels: default net calorific values |  | Maize stalk |  |  |  | 14.7 | MJ/kg |  | Not Applicable | Leach and Gowen (1987) | Revised 1996 IPCC Guidelines for National Greenhouse Gas Inventories (Table 1-13 on Page 1.45 of the Reference Manual) | IPCC
18359 | 1A - Fuel Combustion Activities | 1.A - Fuel Combustion Activities | CARBON DIOXIDE | Agricultural Waste (corncobs, straw, etc...) | Other Primary Solid Biomass | 1996 IPCC default | Energy content of biomass fuels: default net calorific values |  | Maize cobs |  |  |  | 15.4 | MJ/kg |  | Not Applicable | Leach and Gowen (1987) | Revised 1996 IPCC Guidelines for National Greenhouse Gas Inventories (Table 1-13 on Page 1.45 of the Reference Manual) | IPCC
18360 | 1A - Fuel Combustion Activities | 1.A - Fuel Combustion Activities | CARBON DIOXIDE | Agricultural Waste (corncobs, straw, etc...) | Other Primary Solid Biomass | 1996 IPCC default | Energy content of biomass fuels: default net calorific values |  | Cotton gin trash |  |  |  | 11.9 | MJ/kg |  | Not Applicable | Leach and Gowen (1987) | Revised 1996 IPCC Guidelines for National Greenhouse Gas Inventories (Table 1-13 on Page 1.45 of the Reference Manual) | IPCC
18361 | 1A - Fuel Combustion Activities | 1.A - Fuel Combustion Activities | CARBON DIOXIDE | Agricultural Waste (corncobs, straw, etc...) | Other Primary Solid Biomass | 1996 IPCC default | Energy content of biomass fuels: default net calorific values |  | Cotton Stalk |  |  |  | 16.4 | MJ/kg |  | Not Applicable | Leach and Gowen (1987) | Revised 1996 IPCC Guidelines for National Greenhouse Gas Inventories (Table 1-13 on Page 1.45 of the Reference Manual) | IPCC
18362 | 1A - Fuel Combustion Activities | 1.A - Fuel Combustion Activities | CARBON DIOXIDE | Agricultural Waste (corncobs, straw, etc...) | Other Primary Solid Biomass | 1996 IPCC default | Energy content of biomass fuels: default net calorific values |  | Cotton husks |  |  |  | 9.8 | MJ/kg |  | Not Applicable | Leach and Gowen (1987) | Revised 1996 IPCC Guidelines for National Greenhouse Gas Inventories (Table 1-13 on Page 1.45 of the Reference Manual) | IPCC
18363 | 1A - Fuel Combustion Activities | 1.A - Fuel Combustion Activities | CARBON DIOXIDE | Agricultural Waste (corncobs, straw, etc...) | Other Primary Solid Biomass | 1996 IPCC default | Energy content of biomass fuels: default net calorific values |  | Cotton shells |  |  |  | 17.9 | MJ/kg |  | Not Applicable | Leach and Gowen (1987) | Revised 1996 IPCC Guidelines for National Greenhouse Gas Inventories (Table 1-13 on Page 1.45 of the Reference Manual) | IPCC
110682 | 1A - Fuel Combustion Activities | 1.A - Fuel Combustion Activities | CARBON DIOXIDE | Other solid biomass | Other Primary Solid Biomass | 1996 IPCC default | Carbon emission factors |  | In the Revised 1996 IPCC Guidelines, the fuel type is specified simply as "Solid Biomass". |  |  |  | 29.9 | tC/TJ |  | Worksheet 1-1 and 1-2 | OECD/IEA (1993), Energy Balances of OECD Countries, 1990-1991. International Energy Agency, OECD, Paris, France. | Revised 1996 IPCC Guidelines for National Greenhouse Gas Inventories. Workbook Vol 2. Table 1-2, page 1.6 | IPCC
117487 | 1A - Fuel Combustion Activities | 1.A - Fuel Combustion Activities | CARBON DIOXIDE | Other solid biomass | Other Primary Solid Biomass | 2006 IPCC default | Net Calorific Value (NCV) | [5 empty] | 11.6 | TJ/Gg |  | 1A, Sheet 4 of 4 (page A1.9) in Annex 1 of Volume 2, 2006 IPCC Guidelines for National Greenhouse Gas Inventories | Expert judgement by the authors of Chapter 1, Volume 2 of the 2006 IPCC Guidelines, based on a statistical analysis of annual greenhouse gas inventory submissions of Annex I Parties to UNFCCC, the IPCC Emission Factor Database (EFDB), and the IEA Database. For details, see Section 1.4.1.2 and the footnotes of Table 1.2 in Chapter 1, Volume 2 of the 2006 IPCC Guidelines. | 2006 IPCC Guidelines for National Greenhouse Gas Inventories, Volume 2: Energy, Table 1.2 | IPCC
117541 | 1A - Fuel Combustion Activities | 1.A - Fuel Combustion Activities | CARBON DIOXIDE | Other solid biomass | Other Primary Solid Biomass | 2006 IPCC default | Carbon Content | [5 empty] | 27.3 | kg/GJ |  |  | Expert judgement by the authors of Chapter 1, Volume 2 of the 2006 IPCC Guidelines. For details, see the footnotes of Table 1.3 in Chapter 1, Volume 2 of the 2006 IPCC Guidelines. | 2006 IPCC Guidelines for National Greenhouse Gas Inventories, Volume 2: Energy, Table 1.3 | IPCC
117595 | 1A - Fuel Combustion Activities | 1.A - Fuel Combustion Activities | CARBON DIOXIDE | Other solid biomass | Other Primary Solid Biomass | 2006 IPCC default | Carbon Oxidation Factor | [5 empty] | 1 | fraction |  | 1A, Sheet 3 of 3 for Reference Approach (page 1.17), in Annex 1 of Volume 2, 2006 IPCC Guidelines for National Greenhouse Gas Inventories | Expert judgement by the authors of Chapter 1, Volume 2 of the 2006 IPCC Guidelines. For details, see Section 1.4.2.1, Chapter 1, Volume 2 of the 2006 IPCC Guidelines. | 2006 IPCC Guidelines for National Greenhouse Gas Inventories, Volume 2: Energy, Table 1.4 | IPCC
117649 | 1A1 - Energy Industries | 1.A.1 - Energy Industries | CARBON DIOXIDE | Other solid biomass | Other Primary Solid Biomass | 2006 IPCC default | CO2 Emission Factor for Stationary Combustion (kg/TJ on a net calorific basis) | [5 empty] | 100000 | kg/TJ | Equation 2.1 in Volume 2 of the 2006 IPCC Guidelines for National Greenhouse Gas Inventories | 1A, Sheet 4 of 4 (page A1.9) in Annex 1 of Volume 2, 2006 IPCC Guidelines for National Greenhouse Gas Inventories | Expert judgement by the authors of Chapter 1, Volume 2 of the 2006 IPCC Guidelines. For details, see Section 1.4.2.1, Chapter 1, Volume 2 of the 2006 IPCC Guidelines. | 2006 IPCC Guidelines for National Greenhouse Gas Inventories, Volume 2: Energy, Tables 1.4 and 2.2 | IPCC
117703 | 1A1 - Energy Industries | 1.A.1 - Energy Industries | METHANE | Other solid biomass | Other Primary Solid Biomass | 2006 IPCC default | CH4 Emission Factor for Stationary Combustion (kg/TJ on a net calorific basis) | [5 empty] | 30 | kg/TJ | Equation 2.1 in Volume 2 of the 2006 IPCC Guidelines for National Greenhouse Gas Inventories | 1A, Sheet 4 of 4 (page A1.9) in Annex 1 of Volume 2, 2006 IPCC Guidelines for National Greenhouse Gas Inventories | Expert judgement by the authors of Chapter 2, Volume 2 of the 2006 IPCC Guidelines. For details, see Section 2.3.2.1, Chapter 2, Volume 2 of the 2006 IPCC Guidelines. | 2006 IPCC Guidelines for National Greenhouse Gas Inventories, Volume 2: Energy, Table 2.2 | IPCC
117757 | 1A1 - Energy Industries | 1.A.1 - Energy Industries | NITROUS OXIDE | Other solid biomass | Other Primary Solid Biomass | 2006 IPCC default | N2O Emission Factor for Stationary Combustion (kg/TJ on a net calorific basis) | [5 empty] | 4 | kg/TJ | Equation 2.1 in Volume 2 of the 2006 IPCC Guidelines for National Greenhouse Gas Inventories | 1A, Sheet 4 of 4 (page A1.9) in Annex 1 of Volume 2, 2006 IPCC Guidelines for National Greenhouse Gas Inventories | Expert judgement by the authors of Chapter 2, Volume 2 of the 2006 IPCC Guidelines. For details, see Section 2.3.2.1, Chapter 2, Volume 2 of the 2006 IPCC Guidelines. | 2006 IPCC Guidelines for National Greenhouse Gas Inventories, Volume 2: Energy, Table 2.2 | IPCC
117811 | 1A2 - Manufacturing Industries and Construction (ISIC) | 1.A.2 - Manufacturing Industries and Construction | CARBON DIOXIDE | Other solid biomass | Other Primary Solid Biomass | 2006 IPCC default | CO2 Emission Factor for Stationary Combustion (kg/TJ on a net calorific basis) | [5 empty] | 100000 | kg/TJ | Equation 2.1 in Volume 2 of the 2006 IPCC Guidelines for National Greenhouse Gas Inventories | 1A, Sheet 4 of 4 (page A1.9) in Annex 1 of Volume 2, 2006 IPCC Guidelines for National Greenhouse Gas Inventories | Expert judgement by the authors of Chapter 1, Volume 2 of the 2006 IPCC Guidelines. For details, see Section 1.4.2.1, Chapter 1, Volume 2 of the 2006 IPCC Guidelines. | 2006 IPCC Guidelines for National Greenhouse Gas Inventories, Volume 2: Energy, Tables 1.4 and 2.3 | IPCC
117865 | 1A2 - Manufacturing Industries and Construction (ISIC) | 1.A.2 - Manufacturing Industries and Construction | METHANE | Other solid biomass | Other Primary Solid Biomass | 2006 IPCC default | CH4 Emission Factor for Stationary Combustion (kg/TJ on a net calorific basis) | [5 empty] | 30 | kg/TJ | Equation 2.1 in Volume 2 of the 2006 IPCC Guidelines for National Greenhouse Gas Inventories | 1A, Sheet 4 of 4 (page A1.9) in Annex 1 of Volume 2, 2006 IPCC Guidelines for National Greenhouse Gas Inventories | Expert judgement by the authors of Chapter 2, Volume 2 of the 2006 IPCC Guidelines. For details, see Section 2.3.2.1, Chapter 2, Volume 2 of the 2006 IPCC Guidelines. | 2006 IPCC Guidelines for National Greenhouse Gas Inventories, Volume 2: Energy, Table 2.3 | IPCC
117919 | 1A2 - Manufacturing Industries and Construction (ISIC) | 1.A.2 - Manufacturing Industries and Construction | NITROUS OXIDE | Other solid biomass | Other Primary Solid Biomass | 2006 IPCC default | N2O Emission Factor for Stationary Combustion (kg/TJ on a net calorific basis) | [5 empty] | 4 | kg/TJ | Equation 2.1 in Volume 2 of the 2006 IPCC Guidelines for National Greenhouse Gas Inventories | 1A, Sheet 4 of 4 (page A1.9) in Annex 1 of Volume 2, 2006 IPCC Guidelines for National Greenhouse Gas Inventories | Expert judgement by the authors of Chapter 2, Volume 2 of the 2006 IPCC Guidelines. For details, see Section 2.3.2.1, Chapter 2, Volume 2 of the 2006 IPCC Guidelines. | 2006 IPCC Guidelines for National Greenhouse Gas Inventories, Volume 2: Energy, Table 2.3 | IPCC
117973 | 1A4a - Commercial/Institutional | 1.A.4.a - Commercial/Institutional | CARBON DIOXIDE | Other solid biomass | Other Primary Solid Biomass | 2006 IPCC default | CO2 Emission Factor for Stationary Combustion (kg/TJ on a net calorific basis) | [5 empty] | 100000 | kg/TJ | Equation 2.1 in Volume 2 of the 2006 IPCC Guidelines for National Greenhouse Gas Inventories | 1A, Sheet 4 of 4 (page A1.9) in Annex 1 of Volume 2, 2006 IPCC Guidelines for National Greenhouse Gas Inventories | Expert judgement by the authors of Chapter 1, Volume 2 of the 2006 IPCC Guidelines. For details, see Section 1.4.2.1, Chapter 1, Volume 2 of the 2006 IPCC Guidelines. | 2006 IPCC Guidelines for National Greenhouse Gas Inventories, Volume 2: Energy, Tables 1.4 and 2.4 | IPCC
118027 | 1A4a - Commercial/Institutional | 1.A.4.a - Commercial/Institutional | METHANE | Other solid biomass | Other Primary Solid Biomass | 2006 IPCC default | CH4 Emission Factor for Stationary Combustion (kg/TJ on a net calorific basis) | [5 empty] | 300 | kg/TJ | Equation 2.1 in Volume 2 of the 2006 IPCC Guidelines for National Greenhouse Gas Inventories | 1A, Sheet 4 of 4 (page A1.9) in Annex 1 of Volume 2, 2006 IPCC Guidelines for National Greenhouse Gas Inventories | Expert judgement by the authors of Chapter 2, Volume 2 of the 2006 IPCC Guidelines. For details, see Section 2.3.2.1, Chapter 2, Volume 2 of the 2006 IPCC Guidelines. | 2006 IPCC Guidelines for National Greenhouse Gas Inventories, Volume 2: Energy, Table 2.4 | IPCC
118081 | 1A4a - Commercial/Institutional | 1.A.4.a - Commercial/Institutional | NITROUS OXIDE | Other solid biomass | Other Primary Solid Biomass | 2006 IPCC default | N2O Emission Factor for Stationary Combustion (kg/TJ on a net calorific basis) | [5 empty] | 4 | kg/TJ | Equation 2.1 in Volume 2 of the 2006 IPCC Guidelines for National Greenhouse Gas Inventories | 1A, Sheet 4 of 4 (page A1.9) in Annex 1 of Volume 2, 2006 IPCC Guidelines for National Greenhouse Gas Inventories | Expert judgement by the authors of Chapter 2, Volume 2 of the 2006 IPCC Guidelines. For details, see Section 2.3.2.1, Chapter 2, Volume 2 of the 2006 IPCC Guidelines. | 2006 IPCC Guidelines for National Greenhouse Gas Inventories, Volume 2: Energy, Table 2.4 | IPCC
118135 | 1A4b - Residential 1A4c1 - Stationary | 1.A.4.b - Residential 1.A.4.c.i - Stationary | CARBON DIOXIDE | Other solid biomass | Other Primary Solid Biomass | 2006 IPCC default | CO2 Emission Factor for Stationary Combustion (kg/TJ on a net calorific basis) | [5 empty] | 100000 | kg/TJ | Equation 2.1 in Volume 2 of the 2006 IPCC Guidelines for National Greenhouse Gas Inventories | 1A, Sheet 4 of 4 (page A1.9) in Annex 1 of Volume 2, 2006 IPCC Guidelines for National Greenhouse Gas Inventories | Expert judgement by the authors of Chapter 1, Volume 2 of the 2006 IPCC Guidelines. For details, see Section 1.4.2.1, Chapter 1, Volume 2 of the 2006 IPCC Guidelines. | 2006 IPCC Guidelines for National Greenhouse Gas Inventories, Volume 2: Energy, Tables 1.4 and 2.5 | IPCC
118189 | 1A4b - Residential 1A4c1 - Stationary | 1.A.4.b - Residential 1.A.4.c.i - Stationary | METHANE | Other solid biomass | Other Primary Solid Biomass | 2006 IPCC default | CH4 Emission Factor for Stationary Combustion (kg/TJ on a net calorific basis) | [5 empty] | 300 | kg/TJ | Equation 2.1 in Volume 2 of the 2006 IPCC Guidelines for National Greenhouse Gas Inventories | 1A, Sheet 4 of 4 (page A1.9) in Annex 1 of Volume 2, 2006 IPCC Guidelines for National Greenhouse Gas Inventories | Expert judgement by the authors of Chapter 2, Volume 2 of the 2006 IPCC Guidelines. For details, see Section 2.3.2.1, Chapter 2, Volume 2 of the 2006 IPCC Guidelines. | 2006 IPCC Guidelines for National Greenhouse Gas Inventories, Volume 2: Energy, Table 2.5 | IPCC
118243 | 1A4b - Residential 1A4c1 - Stationary | 1.A.4.b - Residential 1.A.4.c.i - Stationary | NITROUS OXIDE | Other solid biomass | Other Primary Solid Biomass | 2006 IPCC default | N2O Emission Factor for Stationary Combustion (kg/TJ on a net calorific basis) | [5 empty] | 4 | kg/TJ | Equation 2.1 in Volume 2 of the 2006 IPCC Guidelines for National Greenhouse Gas Inventories | 1A, Sheet 4 of 4 (page A1.9) in Annex 1 of Volume 2, 2006 IPCC Guidelines for National Greenhouse Gas Inventories | Expert judgement by the authors of Chapter 2, Volume 2 of the 2006 IPCC Guidelines. For details, see Section 2.3.2.1, Chapter 2, Volume 2 of the 2006 IPCC Guidelines. | 2006 IPCC Guidelines for National Greenhouse Gas Inventories, Volume 2: Energy, Table 2.5 | IPCC
118533 | 1A4b - Residential | 1.A.4.b - Residential | METHANE | Agricultural Waste (corncobs, straw, etc...) | Other Primary Solid Biomass | 2006 IPCC default | Residential Source Emission Factor | Other Primary Solid Biomass (Agriculture Wastes) Stoves |  |  |  |  | 230 -4190 | kg/TJ | Equations 2.3 and 2.5 in Volume 2 of the 2006 IPCC Guidelines for National Greenhouse Gas Inventories |  | Smith, K.R., Uma, R., Kishore, V.V.N, Lata, K., Joshi, V., Zhang, J., Rasmussen, R.A. and Khalil, M.A.K. (2000). "Greenhouse gases from small-scale combustion devices in developing countries, Phase IIa: Household Stoves in India." U.S. EPA/600/R-00-052, U.S. Environmental Protection Agency, Research Triangle Park.; Zhang, J., Smith, K.R., Ma, Y., Ye, S., Jiang, F., Qi, W., Liu, P., Khalil, M.A.K., Rasmussen, R.A. and Thorneloe, S.A. (2000). "Greenhouse gases and other airborne pollutants from household stoves in China: A database for emission factors." Atmospheric Environment, 34: 4537-4549. See also "Comments from the data provider" field. | 2006 IPCC Guidelines for National Greenhouse Gas Inventories, Volume 2: Energy, Table 2.9 | IPCC
118534 | 1A4b - Residential | 1.A.4.b - Residential | METHANE | Agricultural Waste (corncobs, straw, etc...) | Other Primary Solid Biomass | 2006 IPCC default | Residential Source Emission Factor | Other Primary Solid Biomass (Dung) Stoves |  |  |  |  | 281 | kg/TJ | Equations 2.3 and 2.5 in Volume 2 of the 2006 IPCC Guidelines for National Greenhouse Gas Inventories |  | Smith, K.R., Uma, R., Kishore, V.V.N, Lata, K., Joshi, V., Zhang, J., Rasmussen, R.A. and Khalil, M.A.K. (2000). "Greenhouse gases from small-scale combustion devices in developing countries, Phase IIa: Household Stoves in India." U.S. EPA/600/R-00-052, U.S. Environmental Protection Agency, Research Triangle Park. See also "Comments from the data provider" field. | 2006 IPCC Guidelines for National Greenhouse Gas Inventories, Volume 2: Energy, Table 2.9 | IPCC
118542 | 1A4b - Residential | 1.A.4.b - Residential | NITROUS OXIDE | Agricultural Waste (corncobs, straw, etc...) | Other Primary Solid Biomass | 2006 IPCC default | Residential Source Emission Factor | Other Primary Solid Biomass (Agriculture Wastes) Stoves |  |  |  |  | 9.7 | kg/TJ | Equations 2.3 and 2.5 in Volume 2 of the 2006 IPCC Guidelines for National Greenhouse Gas Inventories |  | Smith, K.R., Uma, R., Kishore, V.V.N, Lata, K., Joshi, V., Zhang, J., Rasmussen, R.A. and Khalil, M.A.K. (2000). "Greenhouse gases from small-scale combustion devices in developing countries, Phase IIa: Household Stoves in India." U.S. EPA/600/R-00-052, U.S. Environmental Protection Agency, Research Triangle Park.; Zhang, J., Smith, K.R., Ma, Y., Ye, S., Jiang, F., Qi, W., Liu, P., Khalil, M.A.K., Rasmussen, R.A. and Thorneloe, S.A. (2000). "Greenhouse gases and other airborne pollutants from household stoves in China: A database for emission factors." Atmospheric Environment, 34: 4537-4549. See also "Comments from the data provider" field. | 2006 IPCC Guidelines for National Greenhouse Gas Inventories, Volume 2: Energy, Table 2.9 | IPCC
118543 | 1A4b - Residential | 1.A.4.b - Residential | NITROUS OXIDE | Agricultural Waste (corncobs, straw, etc...) | Other Primary Solid Biomass | 2006 IPCC default | Residential Source Emission Factor | Other Primary Solid Biomass (Dung) Stoves |  |  |  |  | 27 | kg/TJ | Equations 2.3 and 2.5 in Volume 2 of the 2006 IPCC Guidelines for National Greenhouse Gas Inventories |  | Smith, K.R., Uma, R., Kishore, V.V.N, Lata, K., Joshi, V., Zhang, J., Rasmussen, R.A. and Khalil, M.A.K. (2000). "Greenhouse gases from small-scale combustion devices in developing countries, Phase IIa: Household Stoves in India." U.S. EPA/600/R-00-052, U.S. Environmental Protection Agency, Research Triangle Park. See also "Comments from the data provider" field. | 2006 IPCC Guidelines for National Greenhouse Gas Inventories, Volume 2: Energy, Table 2.9 | IPCC
121775 | 1A1c2 - Other Energy Industries (please specify) | 1.A.1.c.ii - Other Energy Industries | NITROGEN OXIDES (NO+NO2) | Agricultural Waste (corncobs, straw, etc...) | Other Primary Solid Biomass | Measured | NOx emission factor for bagasse boilers operating in sugarcane mills |  |  | Experiment performed at Usina Monte Alegre (MG), Brazil |  |  | 2050 | g/Mg fuel |  |  | Teixeira FN, Lora ES (2004). Experimental and analytical evaluation of NOx emissions in bagasse boilers. Biomass and Bioenergy 26: 571-577 | Peer-reviewed journal | Joaquim Eugenio Abel Seabra, Brazil
122086 | 1A - Fuel Combustion Activities | 1.A - Fuel Combustion Activities | CARBON DIOXIDE | Other solid biomass | Other Primary Solid Biomass | Measured | NCV for fish oil |  |  | Denmark |  |  | 37.2 | TJ/kt |  |  | Denmark NIR 2009 and Danish Energy Authority (DEA), 2008b: The Danish energy statistics, Available at: http://www.ens.dk/graphics/UK_Facts_Figures/Statistics/yearly_stat istics/2007/BasicData2007.xls. Accessed on 2009-03-03. | National Inventory Report (Annex I) | Pavel Shermanau, Belarus
122094 | 1A4b - Residential | 1.A.4.b - Residential | METHANE | Agricultural Waste (corncobs, straw, etc...) | Other Primary Solid Biomass | Measured | CH4 emission factor for combustion of maize straw in improved cookstove. Characteristics of gaseous pollutants from biofuel-stoves in rural China were mearused in January, April and November, 2008 in Beijing, China, including CH, CO, Nox, VOC, by expertise from Tsinghua Univeristy, China | Fuel combustion in typical cook stoves in rural China | January and April | Rural area of Beijing, China | Improved cookstoves | maize straw | 3.6 for January and 10.8 for April | g/kg fuel | NCV of maize straw is selected as 14.4 MJ/kg |  |  | Peer-reviewed journal | Songli Zhu, China
122095 | 1A4b - Residential | 1.A.4.b - Residential | METHANE | Agricultural Waste (corncobs, straw, etc...) | Other Primary Solid Biomass | Measured | CH4 emission factor for combustion of maize straw in cookstove - Kang. Characteristics of gaseous pollutants from biofuel-stoves in rural China were mearused in January, April and November, 2008 in Beijing, China, including CH, CO, Nox, VOC, by expertise from Tsinghua Univeristy, China | Fuel combustion in typical cook stoves in rural China | January and September | Rural area of Beijing, China | Kang , widely used for cooking and heating, in north China, is a brick bed with ducts inside connected to a cookstove. As the combustion gases travel from the cookstove to the flue, they pass through the ducts and transfer heat to the kang. | maize straw | 0.4 for January and 1.4 for September | g/kg fuel | NCV of maize straw is selected as 14.4 MJ/kg |  |  | Peer-reviewed journal | Songli Zhu, China
122126 | 1A1a - Public Electricity and Heat Production | 1.A.1.a - Main Activity Electricity and Heat Production | METHANE | Agricultural Waste (corncobs, straw, etc...) | Other Primary Solid Biomass | Other (e.g. compiled) | CH4 EF for straw (CHP less 25 MW) | CHP<25MW |  | Denmark | Five of the plants are equipped with a filter bag and the sixth has an electrostatic precipitator. |  | 0.47 | g/GJ |  |  |  | Other | Pavel Shermanau, Belarus
122132 | 1A1a - Public Electricity and Heat Production | 1.A.1.a - Main Activity Electricity and Heat Production | NITROUS OXIDE | Agricultural Waste (corncobs, straw, etc...) | Other Primary Solid Biomass | Other (e.g. compiled) | N2O EF for straw (CHP less 25 MW) | CHP<25MW |  | Denmark | Five of the plants are equipped with a filter bag and the sixth has an electrostatic precipitator. |  | 1.1 | g/GJ |  |  |  | Other | Pavel Shermanau, Belarus
122147 | 1A - Fuel Combustion Activities | 1.A - Fuel Combustion Activities | CARBON DIOXIDE | Agricultural Waste (corncobs, straw, etc...) | Other Primary Solid Biomass | Measured | Carbon content of cotton wastes from the ginning procedure from textile industry |  |  | Greece |  |  | 38.8 | % by weight, dry basis |  |  |  | Peer-reviewed journal | TFI TSU
122148 | 1A - Fuel Combustion Activities | 1.A - Fuel Combustion Activities | CARBON DIOXIDE | Other solid biomass | Other Primary Solid Biomass | Measured | Net calorific value of cotton wastes from the ginning procedure from textile industry |  |  | Greece |  |  | 12184 | kJ/kg |  |  |  | Peer-reviewed journal | TFI TSU
126680 | 1A - Fuel Combustion Activities | 1.A - Fuel Combustion Activities | CARBON DIOXIDE | Other solid biomass | Other Primary Solid Biomass | Measured | gross calorific value |  | Bamboo chips | Japan |  |  | 26.02 | MJ/kg |  |  | Data provided by Biomass Power Association in Japan | Other | Biomass Power Association, Japan
126682 | 1A - Fuel Combustion Activities | 1.A - Fuel Combustion Activities | CARBON DIOXIDE | Agricultural Waste (corncobs, straw, etc...) | Other Primary Solid Biomass | Measured | gross calorific value |  | PKS | Indonesia |  |  | 17.02 | MJ/kg |  |  | Data provided by Biomass Power Association in Japan | Other | Biomass Power Association, Japan
126683 | 1A - Fuel Combustion Activities | 1.A - Fuel Combustion Activities | CARBON DIOXIDE | Agricultural Waste (corncobs, straw, etc...) | Other Primary Solid Biomass | Measured | gross calorific value |  | PKS | Malaysia |  |  | 18.13 | MJ/kg |  |  | Data provided by Biomass Power Association in Japan | Other | Biomass Power Association, Japan
126684 | 1A - Fuel Combustion Activities | 1.A - Fuel Combustion Activities | CARBON DIOXIDE | Other solid biomass | Other Primary Solid Biomass | Measured | gross calorific value |  | Willow root chips, Semi-carbonized 200 ? | Japan |  |  | 24 | MJ/kg |  |  | Data provided by Biomass Power Association in Japan | Other | Biomass Power Association, Japan
126686 | 1A - Fuel Combustion Activities | 1.A - Fuel Combustion Activities | CARBON DIOXIDE | Other solid biomass | Other Primary Solid Biomass | Measured | net calorific value |  | Bamboo chips | Japan |  |  | 24.98 | MJ/kg |  |  | Data provided by Biomass Power Association in Japan | Other | Biomass Power Association, Japan
126688 | 1A - Fuel Combustion Activities | 1.A - Fuel Combustion Activities | CARBON DIOXIDE | Agricultural Waste (corncobs, straw, etc...) | Other Primary Solid Biomass | Measured | net calorific value |  | PKS | Indonesia |  |  | 15.51 | MJ/kg |  |  | Data provided by Biomass Power Association in Japan | Other | Biomass Power Association, Japan
126689 | 1A - Fuel Combustion Activities | 1.A - Fuel Combustion Activities | CARBON DIOXIDE | Agricultural Waste (corncobs, straw, etc...) | Other Primary Solid Biomass | Measured | net calorific value |  | PKS | Malaysia |  |  | 16.77 | MJ/kg |  |  | Data provided by Biomass Power Association in Japan | Other | Biomass Power Association, Japan
126690 | 1A - Fuel Combustion Activities | 1.A - Fuel Combustion Activities | CARBON DIOXIDE | Other solid biomass | Other Primary Solid Biomass | Measured | net calorific value |  | Willow root chips, Semi-carbonized 200 ? | Japan |  |  | 22.98 | MJ/kg |  |  | Data provided by Biomass Power Association in Japan | Other | Biomass Power Association, Japan
126692 | 1A - Fuel Combustion Activities | 1.A - Fuel Combustion Activities | CARBON DIOXIDE | Other solid biomass | Other Primary Solid Biomass | Measured | carbon content |  | Bamboo chips | Japan |  |  | 66.46 | % |  |  | Data provided by Biomass Power Association in Japan | Other | Biomass Power Association, Japan
126694 | 1A - Fuel Combustion Activities | 1.A - Fuel Combustion Activities | CARBON DIOXIDE | Agricultural Waste (corncobs, straw, etc...) | Other Primary Solid Biomass | Measured | carbon content |  | PKS | Indonesia |  |  | 52.13 | % |  |  | Data provided by Biomass Power Association in Japan | Other | Biomass Power Association, Japan
126695 | 1A - Fuel Combustion Activities | 1.A - Fuel Combustion Activities | CARBON DIOXIDE | Agricultural Waste (corncobs, straw, etc...) | Other Primary Solid Biomass | Measured | carbon content |  | PKS | Malaysia |  |  | 52.18 | % |  |  | Data provided by Biomass Power Association in Japan | Other | Biomass Power Association, Japan
126696 | 1A - Fuel Combustion Activities | 1.A - Fuel Combustion Activities | CARBON DIOXIDE | Other solid biomass | Other Primary Solid Biomass | Measured | carbon content |  | Willow root chips, Semi-carbonized 200 ? | Japan |  |  | 62.7 | % |  |  | Data provided by Biomass Power Association in Japan | Other | Biomass Power Association, Japan
126698 | 1A - Fuel Combustion Activities | 1.A - Fuel Combustion Activities | CARBON DIOXIDE | Other solid biomass | Other Primary Solid Biomass | Measured | carbon content |  | aerobically stabilized mud | Austria |  |  | 32 | % |  |  |  | Other | , Austria
126699 | 1A - Fuel Combustion Activities | 1.A - Fuel Combustion Activities | CARBON DIOXIDE | Other solid biomass | Other Primary Solid Biomass | Measured | carbon content |  | anaerobically stabilized sludge (sludge) | Austria |  |  | 32 | % |  |  |  | Other | , Austria
126700 | 1A - Fuel Combustion Activities | 1.A - Fuel Combustion Activities | CARBON DIOXIDE | Other solid biomass | Other Primary Solid Biomass | Measured | carbon content |  | animal fat | Austria |  |  | 80.8 | % |  |  |  | Other | , Austria
126701 | 1A - Fuel Combustion Activities | 1.A - Fuel Combustion Activities | CARBON DIOXIDE | Other solid biomass | Other Primary Solid Biomass | Measured | carbon content |  | Animal feed (animal meal) | Austria |  |  | 43 | % |  |  |  | Other | , Austria
126702 | 1A - Fuel Combustion Activities | 1.A - Fuel Combustion Activities | CARBON DIOXIDE | Other solid biomass | Other Primary Solid Biomass | Measured | carbon content |  | animal meal | Austria |  |  | 42.2 | % |  |  |  | Other | , Austria
126713 | 1A - Fuel Combustion Activities | 1.A - Fuel Combustion Activities | CARBON DIOXIDE | Other solid biomass | Other Primary Solid Biomass | Measured | carbon content |  | Expired feed (animal feed) | Austria |  |  | 43 | % |  |  |  | Other | , Austria
126714 | 1A - Fuel Combustion Activities | 1.A - Fuel Combustion Activities | CARBON DIOXIDE | Other solid biomass | Other Primary Solid Biomass | Measured | carbon content |  | Fats (animal fat) | Austria |  |  | 75 | % |  |  |  | Other | , Austria
126717 | 1A - Fuel Combustion Activities | 1.A - Fuel Combustion Activities | CARBON DIOXIDE | Other solid biomass | Other Primary Solid Biomass | Measured | carbon content |  | Flotate (sludge from mechanical waste water treatment of pulp and paper manufacture) | Austria |  |  | 24.2 | % |  |  |  | Other | , Austria
126718 | 1A - Fuel Combustion Activities | 1.A - Fuel Combustion Activities | CARBON DIOXIDE | Other solid biomass | Other Primary Solid Biomass | Measured | carbon content |  | Husk, husk and grain dust | Austria |  |  | 50 | % |  |  |  | Other | , Austria
126720 | 1A - Fuel Combustion Activities | 1.A - Fuel Combustion Activities | CARBON DIOXIDE | Other solid biomass | Other Primary Solid Biomass | Measured | carbon content |  | mixed mud | Austria |  |  | 15 | % |  |  |  | Other | , Austria
126721 | 1A - Fuel Combustion Activities | 1.A - Fuel Combustion Activities | CARBON DIOXIDE | Other solid biomass | Other Primary Solid Biomass | Measured | carbon content |  | mycelium | Austria |  |  | 56.2 | % |  |  |  | Other | , Austria
126722 | 1A - Fuel Combustion Activities | 1.A - Fuel Combustion Activities | CARBON DIOXIDE | Other solid biomass | Other Primary Solid Biomass | Measured | carbon content |  | mycelium | Austria |  |  | 56.2 | % |  |  |  | Other | , Austria
126737 | 1A - Fuel Combustion Activities | 1.A - Fuel Combustion Activities | CARBON DIOXIDE | Agricultural Waste (corncobs, straw, etc...) | Other Primary Solid Biomass | Measured | carbon content |  | sunflower seed shells | Austria |  |  | 64.2 | % |  |  |  | Other | , Austria
126746 | 1A - Fuel Combustion Activities | 1.A - Fuel Combustion Activities | CARBON DIOXIDE | Other solid biomass | Other Primary Solid Biomass | Measured | carbon content |  | animal fat | Germany |  |  | 75 | % |  |  | Einsatz von Sekunda rbrennstoffen" ("use of secondary fuels"; | Other | , Germany
126747 | 1A - Fuel Combustion Activities | 1.A - Fuel Combustion Activities | CARBON DIOXIDE | Other solid biomass | Other Primary Solid Biomass | Measured | carbon content |  | animal fat | Germany |  |  | 80.8 | % |  |  | Einsatz von Sekunda rbrennstoffen" ("use of secondary fuels"; | Other | , Germany
126748 | 1A - Fuel Combustion Activities | 1.A - Fuel Combustion Activities | CARBON DIOXIDE | Other solid biomass | Other Primary Solid Biomass | Measured | carbon content |  | Animal feed (animal meal) | Germany |  |  | 43 | % |  |  | Einsatz von Sekunda rbrennstoffen" ("use of secondary fuels"; | Other | , Germany
126749 | 1A - Fuel Combustion Activities | 1.A - Fuel Combustion Activities | CARBON DIOXIDE | Other solid biomass | Other Primary Solid Biomass | Measured | carbon content |  | animal meal | Germany |  |  | 42.8 | % |  |  | Einsatz von Sekunda rbrennstoffen" ("use of secondary fuels"; | Other | , Germany
126750 | 1A - Fuel Combustion Activities | 1.A - Fuel Combustion Activities | CARBON DIOXIDE | Other solid biomass | Other Primary Solid Biomass | Measured | carbon content |  | animal meal | Germany |  |  | 42.2 | % |  |  | Einsatz von Sekunda rbrennstoffen" ("use of secondary fuels"; | Other | , Germany
126760 | 1A - Fuel Combustion Activities | 1.A - Fuel Combustion Activities | CARBON DIOXIDE | Other solid biomass | Other Primary Solid Biomass | Measured | carbon content |  | Fats (animal fat) | Germany |  |  | 75 | % |  |  | Einsatz von Sekunda rbrennstoffen" ("use of secondary fuels"; | Other | , Germany
126766 | 1A - Fuel Combustion Activities | 1.A - Fuel Combustion Activities | CARBON DIOXIDE | Other solid biomass | Other Primary Solid Biomass | Measured | carbon content |  | mixed mud | Germany |  |  | 15 | % |  |  | Einsatz von Sekunda rbrennstoffen" ("use of secondary fuels"; | Other | , Germany
126777 | 1A - Fuel Combustion Activities | 1.A - Fuel Combustion Activities | CARBON DIOXIDE | Other solid biomass | Other Primary Solid Biomass | Measured | carbon content |  | SBS from production-spec. Solid SBS waste | Germany |  |  | 56.1 | % |  |  | Einsatz von Sekunda rbrennstoffen" ("use of secondary fuels"; | Other | , Germany
126781 | 1A - Fuel Combustion Activities | 1.A - Fuel Combustion Activities | CARBON DIOXIDE | Other solid biomass | Other Primary Solid Biomass | Measured | carbon content |  | Stored feed (animal meal) | Germany |  |  | 43 | % |  |  | Einsatz von Sekunda rbrennstoffen" ("use of secondary fuels"; | Other | , Germany
126787 | 1A - Fuel Combustion Activities | 1.A - Fuel Combustion Activities | CARBON DIOXIDE | Agricultural Waste (corncobs, straw, etc...) | Other Primary Solid Biomass | Measured | carbon content |  | Bagasse1 | Canada |  |  | 36.9 | % |  |  | Developing GHG Emissions Estimates from the Combustion of Woody Biomass | Other | , Canada
126788 | 1A - Fuel Combustion Activities | 1.A - Fuel Combustion Activities | CARBON DIOXIDE | Other solid biomass | Other Primary Solid Biomass | Measured | carbon content |  | Bamboo1 | Canada |  |  | 34.5 | % |  |  | Developing GHG Emissions Estimates from the Combustion of Woody Biomass | Other | , Canada
126793 | 1A - Fuel Combustion Activities | 1.A - Fuel Combustion Activities | CARBON DIOXIDE | Agricultural Waste (corncobs, straw, etc...) | Other Primary Solid Biomass | Measured | carbon content |  | Straw1 | Canada |  |  | 36.5 | % |  |  | Developing GHG Emissions Estimates from the Combustion of Woody Biomass | Other | , Canada
126795 | 1A - Fuel Combustion Activities | 1.A - Fuel Combustion Activities | CARBON DIOXIDE | Other solid biomass | Other Primary Solid Biomass | Measured | gross calorific value |  | Animal meals and fats animal fat | Germany |  |  | 22.7 | MJ/kg |  |  | Einsatz von Sekunda rbrennstoffen" ("use of secondary fuels"; | Other | , Germany
126800 | 1A - Fuel Combustion Activities | 1.A - Fuel Combustion Activities | CARBON DIOXIDE | Other solid biomass | Other Primary Solid Biomass | Measured | gross calorific value |  | Meat and bone meal and animal fat | Germany |  |  | 18 | MJ/kg |  |  | Einsatz von Sekunda rbrennstoffen" ("use of secondary fuels"; | Other | , Germany
126808 | 1A - Fuel Combustion Activities | 1.A - Fuel Combustion Activities | CARBON DIOXIDE | Other solid biomass | Other Primary Solid Biomass | Measured | gross calorific value |  | Bagasse1 | Canada |  |  | 14.8 | MJ/kg |  |  | Developing GHG Emissions Estimates from the Combustion of Woody Biomass | Other | , Canada
126809 | 1A - Fuel Combustion Activities | 1.A - Fuel Combustion Activities | CARBON DIOXIDE | Other solid biomass | Other Primary Solid Biomass | Measured | gross calorific value |  | Bamboo1 | Canada |  |  | 14.1 | MJ/kg |  |  | Developing GHG Emissions Estimates from the Combustion of Woody Biomass | Other | , Canada
126814 | 1A - Fuel Combustion Activities | 1.A - Fuel Combustion Activities | CARBON DIOXIDE | Agricultural Waste (corncobs, straw, etc...) | Other Primary Solid Biomass | Measured | gross calorific value |  | Straw1 | Canada |  |  | 14.7 | MJ/kg |  |  | Developing GHG Emissions Estimates from the Combustion of Woody Biomass | Other | , Canada
126988 | 1A2f - Other (please specify) | 1.A.2.f - Non-Metallic Minerals | CARBON DIOXIDE | Municipal Solid Waste (Garbage) | Other Primary Solid Biomass | Measured | Tier 2 emission factor for saw dust are presented below based on lab anaysis and research papers | Combustion |  | South Africa |  | Cement Industry Specific | 105.8 | kg CO2/GJ |  |  |  | Other | , South Africa
110700 | 1A - Fuel Combustion Activities | 1.A - Fuel Combustion Activities | CARBON DIOXIDE | Other gases and mixtures from coal-derived carbon | Oxygen Steel Furnace Gas | 1996 IPCC default | Fraction of carbon oxidised |  | In the Revised 1996 IPCC Guidelines, the fuel type is specified simply as "Coal". |  |  |  | 0.98 | fraction |  | Worksheet 1-1 and 1-2 | OECD/IEA (1993), Energy Balances of OECD Countries, 1990-1991. International Energy Agency, OECD, Paris, France. | Revised 1996 IPCC Guidelines for National Greenhouse Gas Inventories. Reference Manual Vol 3. Table 1-6, page 1.29 | IPCC
117480 | 1A - Fuel Combustion Activities | 1.A - Fuel Combustion Activities | CARBON DIOXIDE | Other gases and mixtures from coal-derived carbon | Oxygen Steel Furnace Gas | 2006 IPCC default | Net Calorific Value (NCV) | [5 empty] | 7.06 | TJ/Gg |  | 1A, Sheet 3 of 4 (page A1.8) and Sheet 2 of 3 for Reference Approach (page 1.16), in Annex 1 of Volume 2, 2006 IPCC Guidelines for National Greenhouse Gas Inventories | Expert judgement by the authors of Chapter 1, Volume 2 of the 2006 IPCC Guidelines, based on a statistical analysis of annual greenhouse gas inventory submissions of Annex I Parties to UNFCCC, the IPCC Emission Factor Database (EFDB), and the IEA Database. For details, see Section 1.4.1.2 and the footnotes of Table 1.2 in Chapter 1, Volume 2 of the 2006 IPCC Guidelines. | 2006 IPCC Guidelines for National Greenhouse Gas Inventories, Volume 2: Energy, Table 1.2 | IPCC
117533 | 1A - Fuel Combustion Activities | 1.A - Fuel Combustion Activities | CARBON DIOXIDE | Other gases and mixtures from coal-derived carbon | Oxygen Steel Furnace Gas | 2006 IPCC default | Carbon Content | [5 empty] | 49.6 | kg/GJ |  | 1A, Sheet 2 of 3 for Reference Approach (page 1.16), in Annex 1 of Volume 2, 2006 IPCC Guidelines for National Greenhouse Gas Inventories | Expert judgement by the authors of Chapter 1, Volume 2 of the 2006 IPCC Guidelines. For details, see the footnotes of Table 1.3 in Chapter 1, Volume 2 of the 2006 IPCC Guidelines. | 2006 IPCC Guidelines for National Greenhouse Gas Inventories, Volume 2: Energy, Table 1.3 | IPCC
117587 | 1A - Fuel Combustion Activities | 1.A - Fuel Combustion Activities | CARBON DIOXIDE | Other gases and mixtures from coal-derived carbon | Oxygen Steel Furnace Gas | 2006 IPCC default | Carbon Oxidation Factor | [5 empty] | 1 | fraction |  | 1A, Sheet 3 of 3 for Reference Approach (page 1.17), in Annex 1 of Volume 2, 2006 IPCC Guidelines for National Greenhouse Gas Inventories | Expert judgement by the authors of Chapter 1, Volume 2 of the 2006 IPCC Guidelines. For details, see Section 1.4.2.1, Chapter 1, Volume 2 of the 2006 IPCC Guidelines. | 2006 IPCC Guidelines for National Greenhouse Gas Inventories, Volume 2: Energy, Table 1.4 | IPCC
117641 | 1A1 - Energy Industries | 1.A.1 - Energy Industries | CARBON DIOXIDE | Other gases and mixtures from coal-derived carbon | Oxygen Steel Furnace Gas | 2006 IPCC default | CO2 Emission Factor for Stationary Combustion (kg/TJ on a net calorific basis) | [5 empty] | 182000 | kg/TJ | Equation 2.1 in Volume 2 of the 2006 IPCC Guidelines for National Greenhouse Gas Inventories | 1A, Sheet 3 of 4 (page A1.8) in Annex 1 of Volume 2, 2006 IPCC Guidelines for National Greenhouse Gas Inventories | Expert judgement by the authors of Chapter 1, Volume 2 of the 2006 IPCC Guidelines. For details, see Section 1.4.2.1, Chapter 1, Volume 2 of the 2006 IPCC Guidelines. | 2006 IPCC Guidelines for National Greenhouse Gas Inventories, Volume 2: Energy, Tables 1.4 and 2.2 | IPCC
117695 | 1A1 - Energy Industries | 1.A.1 - Energy Industries | METHANE | Other gases and mixtures from coal-derived carbon | Oxygen Steel Furnace Gas | 2006 IPCC default | CH4 Emission Factor for Stationary Combustion (kg/TJ on a net calorific basis) | [5 empty] | 1 | kg/TJ | Equation 2.1 in Volume 2 of the 2006 IPCC Guidelines for National Greenhouse Gas Inventories | 1A, Sheet 3 of 4 (page A1.8) in Annex 1 of Volume 2, 2006 IPCC Guidelines for National Greenhouse Gas Inventories | Expert judgement by the authors of Chapter 2, Volume 2 of the 2006 IPCC Guidelines. For details, see Section 2.3.2.1, Chapter 2, Volume 2 of the 2006 IPCC Guidelines. | 2006 IPCC Guidelines for National Greenhouse Gas Inventories, Volume 2: Energy, Table 2.2 | IPCC
117749 | 1A1 - Energy Industries | 1.A.1 - Energy Industries | NITROUS OXIDE | Other gases and mixtures from coal-derived carbon | Oxygen Steel Furnace Gas | 2006 IPCC default | N2O Emission Factor for Stationary Combustion (kg/TJ on a net calorific basis) | [5 empty] | 0.1 | kg/TJ | Equation 2.1 in Volume 2 of the 2006 IPCC Guidelines for National Greenhouse Gas Inventories | 1A, Sheet 3 of 4 (page A1.8) in Annex 1 of Volume 2, 2006 IPCC Guidelines for National Greenhouse Gas Inventories | Expert judgement by the authors of Chapter 2, Volume 2 of the 2006 IPCC Guidelines. For details, see Section 2.3.2.1, Chapter 2, Volume 2 of the 2006 IPCC Guidelines. | 2006 IPCC Guidelines for National Greenhouse Gas Inventories, Volume 2: Energy, Table 2.2 | IPCC
117803 | 1A2 - Manufacturing Industries and Construction (ISIC) | 1.A.2 - Manufacturing Industries and Construction | CARBON DIOXIDE | Other gases and mixtures from coal-derived carbon | Oxygen Steel Furnace Gas | 2006 IPCC default | CO2 Emission Factor for Stationary Combustion (kg/TJ on a net calorific basis) | [5 empty] | 182000 | kg/TJ | Equation 2.1 in Volume 2 of the 2006 IPCC Guidelines for National Greenhouse Gas Inventories | 1A, Sheet 3 of 4 (page A1.8) in Annex 1 of Volume 2, 2006 IPCC Guidelines for National Greenhouse Gas Inventories | Expert judgement by the authors of Chapter 1, Volume 2 of the 2006 IPCC Guidelines. For details, see Section 1.4.2.1, Chapter 1, Volume 2 of the 2006 IPCC Guidelines. | 2006 IPCC Guidelines for National Greenhouse Gas Inventories, Volume 2: Energy, Tables 1.4 and 2.3 | IPCC
117857 | 1A2 - Manufacturing Industries and Construction (ISIC) | 1.A.2 - Manufacturing Industries and Construction | METHANE | Other gases and mixtures from coal-derived carbon | Oxygen Steel Furnace Gas | 2006 IPCC default | CH4 Emission Factor for Stationary Combustion (kg/TJ on a net calorific basis) | [5 empty] | 1 | kg/TJ | Equation 2.1 in Volume 2 of the 2006 IPCC Guidelines for National Greenhouse Gas Inventories | 1A, Sheet 3 of 4 (page A1.8) in Annex 1 of Volume 2, 2006 IPCC Guidelines for National Greenhouse Gas Inventories | Expert judgement by the authors of Chapter 2, Volume 2 of the 2006 IPCC Guidelines. For details, see Section 2.3.2.1, Chapter 2, Volume 2 of the 2006 IPCC Guidelines. | 2006 IPCC Guidelines for National Greenhouse Gas Inventories, Volume 2: Energy, Table 2.3 | IPCC
117911 | 1A2 - Manufacturing Industries and Construction (ISIC) | 1.A.2 - Manufacturing Industries and Construction | NITROUS OXIDE | Other gases and mixtures from coal-derived carbon | Oxygen Steel Furnace Gas | 2006 IPCC default | N2O Emission Factor for Stationary Combustion (kg/TJ on a net calorific basis) | [5 empty] | 0.1 | kg/TJ | Equation 2.1 in Volume 2 of the 2006 IPCC Guidelines for National Greenhouse Gas Inventories | 1A, Sheet 3 of 4 (page A1.8) in Annex 1 of Volume 2, 2006 IPCC Guidelines for National Greenhouse Gas Inventories | Expert judgement by the authors of Chapter 2, Volume 2 of the 2006 IPCC Guidelines. For details, see Section 2.3.2.1, Chapter 2, Volume 2 of the 2006 IPCC Guidelines. | 2006 IPCC Guidelines for National Greenhouse Gas Inventories, Volume 2: Energy, Table 2.3 | IPCC
117965 | 1A4a - Commercial/Institutional | 1.A.4.a - Commercial/Institutional | CARBON DIOXIDE | Other gases and mixtures from coal-derived carbon | Oxygen Steel Furnace Gas | 2006 IPCC default | CO2 Emission Factor for Stationary Combustion (kg/TJ on a net calorific basis) | [5 empty] | 182000 | kg/TJ | Equation 2.1 in Volume 2 of the 2006 IPCC Guidelines for National Greenhouse Gas Inventories | 1A, Sheet 3 of 4 (page A1.8) in Annex 1 of Volume 2, 2006 IPCC Guidelines for National Greenhouse Gas Inventories | Expert judgement by the authors of Chapter 1, Volume 2 of the 2006 IPCC Guidelines. For details, see Section 1.4.2.1, Chapter 1, Volume 2 of the 2006 IPCC Guidelines. | 2006 IPCC Guidelines for National Greenhouse Gas Inventories, Volume 2: Energy, Tables 1.4 and 2.4 | IPCC
118019 | 1A4a - Commercial/Institutional | 1.A.4.a - Commercial/Institutional | METHANE | Other gases and mixtures from coal-derived carbon | Oxygen Steel Furnace Gas | 2006 IPCC default | CH4 Emission Factor for Stationary Combustion (kg/TJ on a net calorific basis) | [5 empty] | 5 | kg/TJ | Equation 2.1 in Volume 2 of the 2006 IPCC Guidelines for National Greenhouse Gas Inventories | 1A, Sheet 3 of 4 (page A1.8) in Annex 1 of Volume 2, 2006 IPCC Guidelines for National Greenhouse Gas Inventories | Expert judgement by the authors of Chapter 2, Volume 2 of the 2006 IPCC Guidelines. For details, see Section 2.3.2.1, Chapter 2, Volume 2 of the 2006 IPCC Guidelines. | 2006 IPCC Guidelines for National Greenhouse Gas Inventories, Volume 2: Energy, Table 2.4 | IPCC
118073 | 1A4a - Commercial/Institutional | 1.A.4.a - Commercial/Institutional | NITROUS OXIDE | Other gases and mixtures from coal-derived carbon | Oxygen Steel Furnace Gas | 2006 IPCC default | N2O Emission Factor for Stationary Combustion (kg/TJ on a net calorific basis) | [5 empty] | 0.1 | kg/TJ | Equation 2.1 in Volume 2 of the 2006 IPCC Guidelines for National Greenhouse Gas Inventories | 1A, Sheet 3 of 4 (page A1.8) in Annex 1 of Volume 2, 2006 IPCC Guidelines for National Greenhouse Gas Inventories | Expert judgement by the authors of Chapter 2, Volume 2 of the 2006 IPCC Guidelines. For details, see Section 2.3.2.1, Chapter 2, Volume 2 of the 2006 IPCC Guidelines. | 2006 IPCC Guidelines for National Greenhouse Gas Inventories, Volume 2: Energy, Table 2.4 | IPCC
118127 | 1A4b - Residential 1A4c1 - Stationary | 1.A.4.b - Residential 1.A.4.c.i - Stationary | CARBON DIOXIDE | Other gases and mixtures from coal-derived carbon | Oxygen Steel Furnace Gas | 2006 IPCC default | CO2 Emission Factor for Stationary Combustion (kg/TJ on a net calorific basis) | [5 empty] | 182000 | kg/TJ | Equation 2.1 in Volume 2 of the 2006 IPCC Guidelines for National Greenhouse Gas Inventories | 1A, Sheet 3 of 4 (page A1.8) in Annex 1 of Volume 2, 2006 IPCC Guidelines for National Greenhouse Gas Inventories | Expert judgement by the authors of Chapter 1, Volume 2 of the 2006 IPCC Guidelines. For details, see Section 1.4.2.1, Chapter 1, Volume 2 of the 2006 IPCC Guidelines. | 2006 IPCC Guidelines for National Greenhouse Gas Inventories, Volume 2: Energy, Tables 1.4 and 2.5 | IPCC
118181 | 1A4b - Residential 1A4c1 - Stationary | 1.A.4.b - Residential 1.A.4.c.i - Stationary | METHANE | Other gases and mixtures from coal-derived carbon | Oxygen Steel Furnace Gas | 2006 IPCC default | CH4 Emission Factor for Stationary Combustion (kg/TJ on a net calorific basis) | [5 empty] | 5 | kg/TJ | Equation 2.1 in Volume 2 of the 2006 IPCC Guidelines for National Greenhouse Gas Inventories | 1A, Sheet 3 of 4 (page A1.8) in Annex 1 of Volume 2, 2006 IPCC Guidelines for National Greenhouse Gas Inventories | Expert judgement by the authors of Chapter 2, Volume 2 of the 2006 IPCC Guidelines. For details, see Section 2.3.2.1, Chapter 2, Volume 2 of the 2006 IPCC Guidelines. | 2006 IPCC Guidelines for National Greenhouse Gas Inventories, Volume 2: Energy, Table 2.5 | IPCC
118235 | 1A4b - Residential 1A4c1 - Stationary | 1.A.4.b - Residential 1.A.4.c.i - Stationary | NITROUS OXIDE | Other gases and mixtures from coal-derived carbon | Oxygen Steel Furnace Gas | 2006 IPCC default | N2O Emission Factor for Stationary Combustion (kg/TJ on a net calorific basis) | [5 empty] | 0.1 | kg/TJ | Equation 2.1 in Volume 2 of the 2006 IPCC Guidelines for National Greenhouse Gas Inventories | 1A, Sheet 3 of 4 (page A1.8) in Annex 1 of Volume 2, 2006 IPCC Guidelines for National Greenhouse Gas Inventories | Expert judgement by the authors of Chapter 2, Volume 2 of the 2006 IPCC Guidelines. For details, see Section 2.3.2.1, Chapter 2, Volume 2 of the 2006 IPCC Guidelines. | 2006 IPCC Guidelines for National Greenhouse Gas Inventories, Volume 2: Energy, Table 2.5 | IPCC
123026 | 1A - Fuel Combustion Activities | 1.A - Fuel Combustion Activities | CARBON DIOXIDE | (Unspecified) | Oxygen Steel Furnace Gas | Measured | Calorific Value for Gross Calorofic Value(GCV) and Net Calorific Value(NCV) | Combustion |  | Only for Japan |  | Average of 30 sample data, Measurement conditions; 298.15K and 10^5 Pa (SATP), as received basis (ar) | 7.640 (GCV) 7.603 (NCV) | TJ/10^6m3 @SATP |  |  | Recommendations of Draft Revised Standard Calorific Value and Carbon Emission Factor for Fossil Fuel Energy Sources in Japan" Oct 2014, Kazunari Kainou | National Inventory Report (Annex I) | Kainou Kazunari, See Technical Reference for Sample Data Origin, Japan
123027 | 1A - Fuel Combustion Activities | 1.A - Fuel Combustion Activities | CARBON DIOXIDE | (Unspecified) | Oxygen Steel Furnace Gas | Measured | Carbon Emission Factor for Gross Calorofic Value(GCV) and Net Calorific Value(NCV) | Combustion |  | Only for Japan |  | Average of 30 sample data, Measurement conditions; 298.15K and 10^5 Pa (SATP), as received basis (ar) | 51.94 (GCV) 52.19 (NCV) | tC/TJ |  |  | Recommendations of Draft Revised Standard Calorific Value and Carbon Emission Factor for Fossil Fuel Energy Sources in Japan" Oct 2014, Kazunari Kainou, Addendum 4 | Other | Kainou Kazunari, See Technical Reference for Sample Data Origin, Japan
123071 | 1A - Fuel Combustion Activities | 1.A - Fuel Combustion Activities | CARBON DIOXIDE | Other gases and mixtures from coal-derived carbon | Oxygen Steel Furnace Gas | Measured | Basic oxygen furnace gas | [5 empty] | 194.3 | t CO2/TJ |  |  | Report: "CO2 Emission Factors for Fossil Fuels" by Kristina Juhrich, Emissions Situation (Section I 2.6), German Environment Agency (UBA), June 2016 using ETS data. | Other | Kristina Juhrich, Germany
125641 | 1A - Fuel Combustion Activities | 1.A - Fuel Combustion Activities | CARBON DIOXIDE | Other gases and mixtures from coal-derived carbon | Oxygen Steel Furnace Gas | Measured | Gross Calorific Value | Combustion |  | Japan |  | Average of 24 sample data, Measurement conditions; 298.15K and 10^5 Pa (SATP), as received basis. | 7.528 | MJ/m3-SATP |  |  | Agency for Natural Resources and Energy (2020), Explanation on Standard Calorific Values and Carbon Emission Factors for Fuel Combustion Revised in FY2018. | Other | Ministry of the Environment of Japan, Japan
125642 | 1A - Fuel Combustion Activities | 1.A - Fuel Combustion Activities | CARBON DIOXIDE | Other gases and mixtures from coal-derived carbon | Oxygen Steel Furnace Gas | Measured | Carbon Emission Factor for Gross Calorific Value | Combustion |  | Japan |  | Average of 24 sample data, Measurement conditions; 298.15K and 10^5 Pa (SATP), as received basis. | 41.96 | gC/MJ |  |  | Agency for Natural Resources and Energy (2020), Explanation on Standard Calorific Values and Carbon Emission Factors for Fuel Combustion Revised in FY2018. | Other | Ministry of the Environment of Japan, Japan
126978 | 1A - Fuel Combustion Activities | 1.A - Fuel Combustion Activities | CARBON DIOXIDE | (Unspecified) | Oxygen Steel Furnace Gas | Measured | NCV | [5 empty] | 6.607 | TJ/kt |  |  | Data collected in the context of the European Emission Trading Scheme (National database). Average value 2005-2021 | Other | Institute for Environmental Protection and Research (ISPRA), Daniela Romano, Italy
126979 | 1A - Fuel Combustion Activities | 1.A - Fuel Combustion Activities | CARBON DIOXIDE | (Unspecified) | Oxygen Steel Furnace Gas | Measured | EF | [5 empty] | 197.070 | t CO2/TJ |  |  | Data collected in the context of the European Emission Trading Scheme (National database). Average value 2005-2021. Average are also available in the National Inventory Report 2023 (Annex VII) | Other | Institute for Environmental Protection and Research (ISPRA), Daniela Romano, Italy
13941 | 1A - Fuel Combustion Activities | 1.A - Fuel Combustion Activities | CARBON DIOXIDE | Patent Fuel | Patent Fuel | 1996 IPCC default | 1990 Country-Specific Net Calorific Values for Selected Countries |  | In the Revised 1996 IPCC Guidelines for National Greenhouse Gas Inventories, fuel type is specified as "Coal Products" | Albania |  |  | 27.21 | TJ/kt |  | Not applicable | OECD/IEA (1993), Energy Statistics and Balances of Non-OECD Countries: 1990-1991. International Energy Agency, OECD, Paris, France. | Revised 1996 IPCC Guidelines for National Greenhouse Gas Inventories(Table 1-2 on pages 1.16 - 1.22 of the Reference Manual) | IPCC
13951 | 1A - Fuel Combustion Activities | 1.A - Fuel Combustion Activities | CARBON DIOXIDE | Patent Fuel | Patent Fuel | 1996 IPCC default | 1990 Country-Specific Net Calorific Values for Selected Countries |  | In the Revised 1996 IPCC Guidelines for National Greenhouse Gas Inventories, fuel type is specified as "Coal Products" | Algeria |  |  | 27.21 | TJ/kt |  | Not applicable | OECD/IEA (1993), Energy Statistics and Balances of Non-OECD Countries: 1990-1991. International Energy Agency, OECD, Paris, France. | Revised 1996 IPCC Guidelines for National Greenhouse Gas Inventories(Table 1-2 on pages 1.16 - 1.22 of the Reference Manual) | IPCC
13971 | 1A - Fuel Combustion Activities | 1.A - Fuel Combustion Activities | CARBON DIOXIDE | Patent Fuel | Patent Fuel | 1996 IPCC default | 1990 Country-Specific Net Calorific Values for Selected Countries |  | In the Revised 1996 IPCC Guidelines for National Greenhouse Gas Inventories, fuel type is specified as "Coal Products" | Argentina |  |  | 28.46 | TJ/kt |  | Not applicable | OECD/IEA (1993), Energy Statistics and Balances of Non-OECD Countries: 1990-1991. International Energy Agency, OECD, Paris, France. | Revised 1996 IPCC Guidelines for National Greenhouse Gas Inventories(Table 1-2 on pages 1.16 - 1.22 of the Reference Manual) | IPCC
13980 | 1A - Fuel Combustion Activities | 1.A - Fuel Combustion Activities | CARBON DIOXIDE | Patent Fuel | Patent Fuel | 1996 IPCC default | 1990 Country-Specific Net Calorific Values for Selected Countries |  | In the Revised 1996 IPCC Guidelines for National Greenhouse Gas Inventories, fuel type is specified as "Coal Products" | Armenia |  |  | 29.31 | TJ/kt |  | Not applicable | OECD/IEA (1993), Energy Statistics and Balances of Non-OECD Countries: 1990-1991. International Energy Agency, OECD, Paris, France. | Revised 1996 IPCC Guidelines for National Greenhouse Gas Inventories(Table 1-2 on pages 1.16 - 1.22 of the Reference Manual) | IPCC
13981 | 1A - Fuel Combustion Activities | 1.A - Fuel Combustion Activities | CARBON DIOXIDE | Patent Fuel | Patent Fuel | 1996 IPCC default | 1990 Country-Specific Net Calorific Values for Selected Countries |  | In the Revised 1996 IPCC Guidelines for National Greenhouse Gas Inventories, fuel type is specified as "Coal Products" | Armenia |  |  | 25.12 | TJ/kt |  | Not applicable | OECD/IEA (1993), Energy Statistics and Balances of Non-OECD Countries: 1990-1991. International Energy Agency, OECD, Paris, France. | Revised 1996 IPCC Guidelines for National Greenhouse Gas Inventories(Table 1-2 on pages 1.16 - 1.22 of the Reference Manual) | IPCC
13990 | 1A - Fuel Combustion Activities | 1.A - Fuel Combustion Activities | CARBON DIOXIDE | Patent Fuel | Patent Fuel | 1996 IPCC default | 1990 Country-Specific Net Calorific Values for Selected Countries |  | In the Revised 1996 IPCC Guidelines for National Greenhouse Gas Inventories, fuel type is specified as "Coal Products" | Azerbaijan |  |  | 29.31 | TJ/kt |  | Not applicable | OECD/IEA (1993), Energy Statistics and Balances of Non-OECD Countries: 1990-1991. International Energy Agency, OECD, Paris, France. | Revised 1996 IPCC Guidelines for National Greenhouse Gas Inventories(Table 1-2 on pages 1.16 - 1.22 of the Reference Manual) | IPCC
13991 | 1A - Fuel Combustion Activities | 1.A - Fuel Combustion Activities | CARBON DIOXIDE | Patent Fuel | Patent Fuel | 1996 IPCC default | 1990 Country-Specific Net Calorific Values for Selected Countries |  | In the Revised 1996 IPCC Guidelines for National Greenhouse Gas Inventories, fuel type is specified as "Coal Products" | Azerbaijan |  |  | 25.12 | TJ/kt |  | Not applicable | OECD/IEA (1993), Energy Statistics and Balances of Non-OECD Countries: 1990-1991. International Energy Agency, OECD, Paris, France. | Revised 1996 IPCC Guidelines for National Greenhouse Gas Inventories(Table 1-2 on pages 1.16 - 1.22 of the Reference Manual) | IPCC
14020 | 1A - Fuel Combustion Activities | 1.A - Fuel Combustion Activities | CARBON DIOXIDE | Patent Fuel | Patent Fuel | 1996 IPCC default | 1990 Country-Specific Net Calorific Values for Selected Countries |  | In the Revised 1996 IPCC Guidelines for National Greenhouse Gas Inventories, fuel type is specified as "Coal Products" | Belarus |  |  | 29.31 | TJ/kt |  | Not applicable | OECD/IEA (1993), Energy Statistics and Balances of Non-OECD Countries: 1990-1991. International Energy Agency, OECD, Paris, France. | Revised 1996 IPCC Guidelines for National Greenhouse Gas Inventories(Table 1-2 on pages 1.16 - 1.22 of the Reference Manual) | IPCC
14021 | 1A - Fuel Combustion Activities | 1.A - Fuel Combustion Activities | CARBON DIOXIDE | Patent Fuel | Patent Fuel | 1996 IPCC default | 1990 Country-Specific Net Calorific Values for Selected Countries |  | In the Revised 1996 IPCC Guidelines for National Greenhouse Gas Inventories, fuel type is specified as "Coal Products" | Belarus |  |  | 25.12 | TJ/kt |  | Not applicable | OECD/IEA (1993), Energy Statistics and Balances of Non-OECD Countries: 1990-1991. International Energy Agency, OECD, Paris, France. | Revised 1996 IPCC Guidelines for National Greenhouse Gas Inventories(Table 1-2 on pages 1.16 - 1.22 of the Reference Manual) | IPCC
14051 | 1A - Fuel Combustion Activities | 1.A - Fuel Combustion Activities | CARBON DIOXIDE | Patent Fuel | Patent Fuel | 1996 IPCC default | 1990 Country-Specific Net Calorific Values for Selected Countries |  | In the Revised 1996 IPCC Guidelines for National Greenhouse Gas Inventories, fuel type is specified as "Coal Products" | Brazil |  |  | 28.3 | TJ/kt |  | Not applicable | OECD/IEA (1993), Energy Statistics and Balances of Non-OECD Countries: 1990-1991. International Energy Agency, OECD, Paris, France. | Revised 1996 IPCC Guidelines for National Greenhouse Gas Inventories(Table 1-2 on pages 1.16 - 1.22 of the Reference Manual) | IPCC
14070 | 1A - Fuel Combustion Activities | 1.A - Fuel Combustion Activities | CARBON DIOXIDE | Patent Fuel | Patent Fuel | 1996 IPCC default | 1990 Country-Specific Net Calorific Values for Selected Countries |  | In the Revised 1996 IPCC Guidelines for National Greenhouse Gas Inventories, fuel type is specified as "Coal Products" | Bulgaria |  |  | 20.1 | TJ/kt |  | Not applicable | OECD/IEA (1993), Energy Statistics and Balances of Non-OECD Countries: 1990-1991. International Energy Agency, OECD, Paris, France. | Revised 1996 IPCC Guidelines for National Greenhouse Gas Inventories(Table 1-2 on pages 1.16 - 1.22 of the Reference Manual) | IPCC
14071 | 1A - Fuel Combustion Activities | 1.A - Fuel Combustion Activities | CARBON DIOXIDE | Patent Fuel | Patent Fuel | 1996 IPCC default | 1990 Country-Specific Net Calorific Values for Selected Countries |  | In the Revised 1996 IPCC Guidelines for National Greenhouse Gas Inventories, fuel type is specified as "Coal Products" | Bulgaria |  |  | 27.21 | TJ/kt |  | Not applicable | OECD/IEA (1993), Energy Statistics and Balances of Non-OECD Countries: 1990-1991. International Energy Agency, OECD, Paris, France. | Revised 1996 IPCC Guidelines for National Greenhouse Gas Inventories(Table 1-2 on pages 1.16 - 1.22 of the Reference Manual) | IPCC
14091 | 1A - Fuel Combustion Activities | 1.A - Fuel Combustion Activities | CARBON DIOXIDE | Patent Fuel | Patent Fuel | 1996 IPCC default | 1990 Country-Specific Net Calorific Values for Selected Countries |  | In the Revised 1996 IPCC Guidelines for National Greenhouse Gas Inventories, fuel type is specified as "Coal Products" | Chile |  |  | 28.43 | TJ/kt |  | Not applicable | OECD/IEA (1993), Energy Statistics and Balances of Non-OECD Countries: 1990-1991. International Energy Agency, OECD, Paris, France. | Revised 1996 IPCC Guidelines for National Greenhouse Gas Inventories(Table 1-2 on pages 1.16 - 1.22 of the Reference Manual) | IPCC
14101 | 1A - Fuel Combustion Activities | 1.A - Fuel Combustion Activities | CARBON DIOXIDE | Patent Fuel | Patent Fuel | 1996 IPCC default | 1990 Country-Specific Net Calorific Values for Selected Countries |  | In the Revised 1996 IPCC Guidelines for National Greenhouse Gas Inventories, fuel type is specified as "Coal Products" | China |  |  | 28.47 | TJ/kt |  | Not applicable | OECD/IEA (1993), Energy Statistics and Balances of Non-OECD Countries: 1990-1991. International Energy Agency, OECD, Paris, France. | Revised 1996 IPCC Guidelines for National Greenhouse Gas Inventories(Table 1-2 on pages 1.16 - 1.22 of the Reference Manual) | IPCC
14111 | 1A - Fuel Combustion Activities | 1.A - Fuel Combustion Activities | CARBON DIOXIDE | Patent Fuel | Patent Fuel | 1996 IPCC default | 1990 Country-Specific Net Calorific Values for Selected Countries |  | In the Revised 1996 IPCC Guidelines for National Greenhouse Gas Inventories, fuel type is specified as "Coal Products" | Colombia |  |  | 20.1 | TJ/kt |  | Not applicable | OECD/IEA (1993), Energy Statistics and Balances of Non-OECD Countries: 1990-1991. International Energy Agency, OECD, Paris, France. | Revised 1996 IPCC Guidelines for National Greenhouse Gas Inventories(Table 1-2 on pages 1.16 - 1.22 of the Reference Manual) | IPCC
14131 | 1A - Fuel Combustion Activities | 1.A - Fuel Combustion Activities | CARBON DIOXIDE | Patent Fuel | Patent Fuel | 1996 IPCC default | 1990 Country-Specific Net Calorific Values for Selected Countries |  | In the Revised 1996 IPCC Guidelines for National Greenhouse Gas Inventories, fuel type is specified as "Coal Products" | Cuba |  |  | 27.21 | TJ/kt |  | Not applicable | OECD/IEA (1993), Energy Statistics and Balances of Non-OECD Countries: 1990-1991. International Energy Agency, OECD, Paris, France. | Revised 1996 IPCC Guidelines for National Greenhouse Gas Inventories(Table 1-2 on pages 1.16 - 1.22 of the Reference Manual) | IPCC
14150 | 1A - Fuel Combustion Activities | 1.A - Fuel Combustion Activities | CARBON DIOXIDE | Patent Fuel | Patent Fuel | 1996 IPCC default | 1990 Country-Specific Net Calorific Values for Selected Countries |  | In the Revised 1996 IPCC Guidelines for National Greenhouse Gas Inventories, fuel type is specified as "Coal Products" | Czechia |  |  | 21.28 | TJ/kt |  | Not applicable | OECD/IEA (1993), Energy Statistics and Balances of Non-OECD Countries: 1990-1991. International Energy Agency, OECD, Paris, France. | Revised 1996 IPCC Guidelines for National Greenhouse Gas Inventories(Table 1-2 on pages 1.16 - 1.22 of the Reference Manual) | IPCC
14151 | 1A - Fuel Combustion Activities | 1.A - Fuel Combustion Activities | CARBON DIOXIDE | Patent Fuel | Patent Fuel | 1996 IPCC default | 1990 Country-Specific Net Calorific Values for Selected Countries |  | In the Revised 1996 IPCC Guidelines for National Greenhouse Gas Inventories, fuel type is specified as "Coal Products" | Czechia |  |  | 27.01 | TJ/kt |  | Not applicable | OECD/IEA (1993), Energy Statistics and Balances of Non-OECD Countries: 1990-1991. International Energy Agency, OECD, Paris, France. | Revised 1996 IPCC Guidelines for National Greenhouse Gas Inventories(Table 1-2 on pages 1.16 - 1.22 of the Reference Manual) | IPCC
14171 | 1A - Fuel Combustion Activities | 1.A - Fuel Combustion Activities | CARBON DIOXIDE | Patent Fuel | Patent Fuel | 1996 IPCC default | 1990 Country-Specific Net Calorific Values for Selected Countries |  | In the Revised 1996 IPCC Guidelines for National Greenhouse Gas Inventories, fuel type is specified as "Coal Products" | Egypt |  |  | 27.21 | TJ/kt |  | Not applicable | OECD/IEA (1993), Energy Statistics and Balances of Non-OECD Countries: 1990-1991. International Energy Agency, OECD, Paris, France. | Revised 1996 IPCC Guidelines for National Greenhouse Gas Inventories(Table 1-2 on pages 1.16 - 1.22 of the Reference Manual) | IPCC
14180 | 1A - Fuel Combustion Activities | 1.A - Fuel Combustion Activities | CARBON DIOXIDE | Patent Fuel | Patent Fuel | 1996 IPCC default | 1990 Country-Specific Net Calorific Values for Selected Countries |  | In the Revised 1996 IPCC Guidelines for National Greenhouse Gas Inventories, fuel type is specified as "Coal Products" | Estonia |  |  | 20.1 | TJ/kt |  | Not applicable | OECD/IEA (1993), Energy Statistics and Balances of Non-OECD Countries: 1990-1991. International Energy Agency, OECD, Paris, France. | Revised 1996 IPCC Guidelines for National Greenhouse Gas Inventories(Table 1-2 on pages 1.16 - 1.22 of the Reference Manual) | IPCC
14181 | 1A - Fuel Combustion Activities | 1.A - Fuel Combustion Activities | CARBON DIOXIDE | Patent Fuel | Patent Fuel | 1996 IPCC default | 1990 Country-Specific Net Calorific Values for Selected Countries |  | In the Revised 1996 IPCC Guidelines for National Greenhouse Gas Inventories, fuel type is specified as "Coal Products" | Estonia |  |  | 25.12 | TJ/kt |  | Not applicable | OECD/IEA (1993), Energy Statistics and Balances of Non-OECD Countries: 1990-1991. International Energy Agency, OECD, Paris, France. | Revised 1996 IPCC Guidelines for National Greenhouse Gas Inventories(Table 1-2 on pages 1.16 - 1.22 of the Reference Manual) | IPCC
14210 | 1A - Fuel Combustion Activities | 1.A - Fuel Combustion Activities | CARBON DIOXIDE | Patent Fuel | Patent Fuel | 1996 IPCC default | 1990 Country-Specific Net Calorific Values for Selected Countries |  | In the Revised 1996 IPCC Guidelines for National Greenhouse Gas Inventories, fuel type is specified as "Coal Products" | Georgia |  |  | 29.31 | TJ/kt |  | Not applicable | OECD/IEA (1993), Energy Statistics and Balances of Non-OECD Countries: 1990-1991. International Energy Agency, OECD, Paris, France. | Revised 1996 IPCC Guidelines for National Greenhouse Gas Inventories(Table 1-2 on pages 1.16 - 1.22 of the Reference Manual) | IPCC
14211 | 1A - Fuel Combustion Activities | 1.A - Fuel Combustion Activities | CARBON DIOXIDE | Patent Fuel | Patent Fuel | 1996 IPCC default | 1990 Country-Specific Net Calorific Values for Selected Countries |  | In the Revised 1996 IPCC Guidelines for National Greenhouse Gas Inventories, fuel type is specified as "Coal Products" | Georgia |  |  | 25.12 | TJ/kt |  | Not applicable | OECD/IEA (1993), Energy Statistics and Balances of Non-OECD Countries: 1990-1991. International Energy Agency, OECD, Paris, France. | Revised 1996 IPCC Guidelines for National Greenhouse Gas Inventories(Table 1-2 on pages 1.16 - 1.22 of the Reference Manual) | IPCC
14241 | 1A - Fuel Combustion Activities | 1.A - Fuel Combustion Activities | CARBON DIOXIDE | Patent Fuel | Patent Fuel | 1996 IPCC default | 1990 Country-Specific Net Calorific Values for Selected Countries |  | In the Revised 1996 IPCC Guidelines for National Greenhouse Gas Inventories, fuel type is specified as "Coal Products" | China, Hong Kong Special Administrative Region |  |  | 27.21 | TJ/kt |  | Not applicable | OECD/IEA (1993), Energy Statistics and Balances of Non-OECD Countries: 1990-1991. International Energy Agency, OECD, Paris, France. | Revised 1996 IPCC Guidelines for National Greenhouse Gas Inventories(Table 1-2 on pages 1.16 - 1.22 of the Reference Manual) | IPCC
14250 | 1A - Fuel Combustion Activities | 1.A - Fuel Combustion Activities | CARBON DIOXIDE | Patent Fuel | Patent Fuel | 1996 IPCC default | 1990 Country-Specific Net Calorific Values for Selected Countries |  | In the Revised 1996 IPCC Guidelines for National Greenhouse Gas Inventories, fuel type is specified as "Coal Products" | Hungary |  |  | 21.44 | TJ/kt |  | Not applicable | OECD/IEA (1993), Energy Statistics and Balances of Non-OECD Countries: 1990-1991. International Energy Agency, OECD, Paris, France. | Revised 1996 IPCC Guidelines for National Greenhouse Gas Inventories(Table 1-2 on pages 1.16 - 1.22 of the Reference Manual) | IPCC
14251 | 1A - Fuel Combustion Activities | 1.A - Fuel Combustion Activities | CARBON DIOXIDE | Patent Fuel | Patent Fuel | 1996 IPCC default | 1990 Country-Specific Net Calorific Values for Selected Countries |  | In the Revised 1996 IPCC Guidelines for National Greenhouse Gas Inventories, fuel type is specified as "Coal Products" | Hungary |  |  | 30.11 | TJ/kt |  | Not applicable | OECD/IEA (1993), Energy Statistics and Balances of Non-OECD Countries: 1990-1991. International Energy Agency, OECD, Paris, France. | Revised 1996 IPCC Guidelines for National Greenhouse Gas Inventories(Table 1-2 on pages 1.16 - 1.22 of the Reference Manual) | IPCC
14260 | 1A - Fuel Combustion Activities | 1.A - Fuel Combustion Activities | CARBON DIOXIDE | Patent Fuel | Patent Fuel | 1996 IPCC default | 1990 Country-Specific Net Calorific Values for Selected Countries |  | In the Revised 1996 IPCC Guidelines for National Greenhouse Gas Inventories, fuel type is specified as "Coal Products" | India |  |  | 20.1 | TJ/kt |  | Not applicable | OECD/IEA (1993), Energy Statistics and Balances of Non-OECD Countries: 1990-1991. International Energy Agency, OECD, Paris, France. | Revised 1996 IPCC Guidelines for National Greenhouse Gas Inventories(Table 1-2 on pages 1.16 - 1.22 of the Reference Manual) | IPCC
14271 | 1A - Fuel Combustion Activities | 1.A - Fuel Combustion Activities | CARBON DIOXIDE | Patent Fuel | Patent Fuel | 1996 IPCC default | 1990 Country-Specific Net Calorific Values for Selected Countries |  | In the Revised 1996 IPCC Guidelines for National Greenhouse Gas Inventories, fuel type is specified as "Coal Products" | Indonesia |  |  | 27.21 | TJ/kt |  | Not applicable | OECD/IEA (1993), Energy Statistics and Balances of Non-OECD Countries: 1990-1991. International Energy Agency, OECD, Paris, France. | Revised 1996 IPCC Guidelines for National Greenhouse Gas Inventories(Table 1-2 on pages 1.16 - 1.22 of the Reference Manual) | IPCC
14340 | 1A - Fuel Combustion Activities | 1.A - Fuel Combustion Activities | CARBON DIOXIDE | Patent Fuel | Patent Fuel | 1996 IPCC default | 1990 Country-Specific Net Calorific Values for Selected Countries |  | In the Revised 1996 IPCC Guidelines for National Greenhouse Gas Inventories, fuel type is specified as "Coal Products" | Kazakhstan |  |  | 29.31 | TJ/kt |  | Not applicable | OECD/IEA (1993), Energy Statistics and Balances of Non-OECD Countries: 1990-1991. International Energy Agency, OECD, Paris, France. | Revised 1996 IPCC Guidelines for National Greenhouse Gas Inventories(Table 1-2 on pages 1.16 - 1.22 of the Reference Manual) | IPCC
14341 | 1A - Fuel Combustion Activities | 1.A - Fuel Combustion Activities | CARBON DIOXIDE | Patent Fuel | Patent Fuel | 1996 IPCC default | 1990 Country-Specific Net Calorific Values for Selected Countries |  | In the Revised 1996 IPCC Guidelines for National Greenhouse Gas Inventories, fuel type is specified as "Coal Products" | Kazakhstan |  |  | 25.12 | TJ/kt |  | Not applicable | OECD/IEA (1993), Energy Statistics and Balances of Non-OECD Countries: 1990-1991. International Energy Agency, OECD, Paris, France. | Revised 1996 IPCC Guidelines for National Greenhouse Gas Inventories(Table 1-2 on pages 1.16 - 1.22 of the Reference Manual) | IPCC
14370 | 1A - Fuel Combustion Activities | 1.A - Fuel Combustion Activities | CARBON DIOXIDE | Patent Fuel | Patent Fuel | 1996 IPCC default | 1990 Country-Specific Net Calorific Values for Selected Countries |  | In the Revised 1996 IPCC Guidelines for National Greenhouse Gas Inventories, fuel type is specified as "Coal Products" | Kyrgyzstan |  |  | 29.31 | TJ/kt |  | Not applicable | OECD/IEA (1993), Energy Statistics and Balances of Non-OECD Countries: 1990-1991. International Energy Agency, OECD, Paris, France. | Revised 1996 IPCC Guidelines for National Greenhouse Gas Inventories(Table 1-2 on pages 1.16 - 1.22 of the Reference Manual) | IPCC
14371 | 1A - Fuel Combustion Activities | 1.A - Fuel Combustion Activities | CARBON DIOXIDE | Patent Fuel | Patent Fuel | 1996 IPCC default | 1990 Country-Specific Net Calorific Values for Selected Countries |  | In the Revised 1996 IPCC Guidelines for National Greenhouse Gas Inventories, fuel type is specified as "Coal Products" | Kyrgyzstan |  |  | 25.12 | TJ/kt |  | Not applicable | OECD/IEA (1993), Energy Statistics and Balances of Non-OECD Countries: 1990-1991. International Energy Agency, OECD, Paris, France. | Revised 1996 IPCC Guidelines for National Greenhouse Gas Inventories(Table 1-2 on pages 1.16 - 1.22 of the Reference Manual) | IPCC
14380 | 1A - Fuel Combustion Activities | 1.A - Fuel Combustion Activities | CARBON DIOXIDE | Patent Fuel | Patent Fuel | 1996 IPCC default | 1990 Country-Specific Net Calorific Values for Selected Countries |  | In the Revised 1996 IPCC Guidelines for National Greenhouse Gas Inventories, fuel type is specified as "Coal Products" | Latvia |  |  | 29.31 | TJ/kt |  | Not applicable | OECD/IEA (1993), Energy Statistics and Balances of Non-OECD Countries: 1990-1991. International Energy Agency, OECD, Paris, France. | Revised 1996 IPCC Guidelines for National Greenhouse Gas Inventories(Table 1-2 on pages 1.16 - 1.22 of the Reference Manual) | IPCC
14381 | 1A - Fuel Combustion Activities | 1.A - Fuel Combustion Activities | CARBON DIOXIDE | Patent Fuel | Patent Fuel | 1996 IPCC default | 1990 Country-Specific Net Calorific Values for Selected Countries |  | In the Revised 1996 IPCC Guidelines for National Greenhouse Gas Inventories, fuel type is specified as "Coal Products" | Latvia |  |  | 25.12 | TJ/kt |  | Not applicable | OECD/IEA (1993), Energy Statistics and Balances of Non-OECD Countries: 1990-1991. International Energy Agency, OECD, Paris, France. | Revised 1996 IPCC Guidelines for National Greenhouse Gas Inventories(Table 1-2 on pages 1.16 - 1.22 of the Reference Manual) | IPCC
14410 | 1A - Fuel Combustion Activities | 1.A - Fuel Combustion Activities | CARBON DIOXIDE | Patent Fuel | Patent Fuel | 1996 IPCC default | 1990 Country-Specific Net Calorific Values for Selected Countries |  | In the Revised 1996 IPCC Guidelines for National Greenhouse Gas Inventories, fuel type is specified as "Coal Products" | Lithuania |  |  | 29.31 | TJ/kt |  | Not applicable | OECD/IEA (1993), Energy Statistics and Balances of Non-OECD Countries: 1990-1991. International Energy Agency, OECD, Paris, France. | Revised 1996 IPCC Guidelines for National Greenhouse Gas Inventories(Table 1-2 on pages 1.16 - 1.22 of the Reference Manual) | IPCC
14411 | 1A - Fuel Combustion Activities | 1.A - Fuel Combustion Activities | CARBON DIOXIDE | Patent Fuel | Patent Fuel | 1996 IPCC default | 1990 Country-Specific Net Calorific Values for Selected Countries |  | In the Revised 1996 IPCC Guidelines for National Greenhouse Gas Inventories, fuel type is specified as "Coal Products" | Lithuania |  |  | 25.12 | TJ/kt |  | Not applicable | OECD/IEA (1993), Energy Statistics and Balances of Non-OECD Countries: 1990-1991. International Energy Agency, OECD, Paris, France. | Revised 1996 IPCC Guidelines for National Greenhouse Gas Inventories(Table 1-2 on pages 1.16 - 1.22 of the Reference Manual) | IPCC
14421 | 1A - Fuel Combustion Activities | 1.A - Fuel Combustion Activities | CARBON DIOXIDE | Patent Fuel | Patent Fuel | 1996 IPCC default | 1990 Country-Specific Net Calorific Values for Selected Countries |  | In the Revised 1996 IPCC Guidelines for National Greenhouse Gas Inventories, fuel type is specified as "Coal Products" | Malaysia |  |  | 27.21 | TJ/kt |  | Not applicable | OECD/IEA (1993), Energy Statistics and Balances of Non-OECD Countries: 1990-1991. International Energy Agency, OECD, Paris, France. | Revised 1996 IPCC Guidelines for National Greenhouse Gas Inventories(Table 1-2 on pages 1.16 - 1.22 of the Reference Manual) | IPCC
14441 | 1A - Fuel Combustion Activities | 1.A - Fuel Combustion Activities | CARBON DIOXIDE | Patent Fuel | Patent Fuel | 1996 IPCC default | 1990 Country-Specific Net Calorific Values for Selected Countries |  | In the Revised 1996 IPCC Guidelines for National Greenhouse Gas Inventories, fuel type is specified as "Coal Products" | Mexico |  |  | 27.96 | TJ/kt |  | Not applicable | OECD/IEA (1993), Energy Statistics and Balances of Non-OECD Countries: 1990-1991. International Energy Agency, OECD, Paris, France. | Revised 1996 IPCC Guidelines for National Greenhouse Gas Inventories(Table 1-2 on pages 1.16 - 1.22 of the Reference Manual) | IPCC
14450 | 1A - Fuel Combustion Activities | 1.A - Fuel Combustion Activities | CARBON DIOXIDE | Patent Fuel | Patent Fuel | 1996 IPCC default | 1990 Country-Specific Net Calorific Values for Selected Countries |  | In the Revised 1996 IPCC Guidelines for National Greenhouse Gas Inventories, fuel type is specified as "Coal Products" | Republic of Moldova |  |  | 29.31 | TJ/kt |  | Not applicable | OECD/IEA (1993), Energy Statistics and Balances of Non-OECD Countries: 1990-1991. International Energy Agency, OECD, Paris, France. | Revised 1996 IPCC Guidelines for National Greenhouse Gas Inventories(Table 1-2 on pages 1.16 - 1.22 of the Reference Manual) | IPCC
14451 | 1A - Fuel Combustion Activities | 1.A - Fuel Combustion Activities | CARBON DIOXIDE | Patent Fuel | Patent Fuel | 1996 IPCC default | 1990 Country-Specific Net Calorific Values for Selected Countries |  | In the Revised 1996 IPCC Guidelines for National Greenhouse Gas Inventories, fuel type is specified as "Coal Products" | Republic of Moldova |  |  | 25.12 | TJ/kt |  | Not applicable | OECD/IEA (1993), Energy Statistics and Balances of Non-OECD Countries: 1990-1991. International Energy Agency, OECD, Paris, France. | Revised 1996 IPCC Guidelines for National Greenhouse Gas Inventories(Table 1-2 on pages 1.16 - 1.22 of the Reference Manual) | IPCC
14461 | 1A - Fuel Combustion Activities | 1.A - Fuel Combustion Activities | CARBON DIOXIDE | Patent Fuel | Patent Fuel | 1996 IPCC default | 1990 Country-Specific Net Calorific Values for Selected Countries |  | In the Revised 1996 IPCC Guidelines for National Greenhouse Gas Inventories, fuel type is specified as "Coal Products" | Morocco |  |  | 27.21 | TJ/kt |  | Not applicable | OECD/IEA (1993), Energy Statistics and Balances of Non-OECD Countries: 1990-1991. International Energy Agency, OECD, Paris, France. | Revised 1996 IPCC Guidelines for National Greenhouse Gas Inventories(Table 1-2 on pages 1.16 - 1.22 of the Reference Manual) | IPCC
14481 | 1A - Fuel Combustion Activities | 1.A - Fuel Combustion Activities | CARBON DIOXIDE | Patent Fuel | Patent Fuel | 1996 IPCC default | 1990 Country-Specific Net Calorific Values for Selected Countries |  | In the Revised 1996 IPCC Guidelines for National Greenhouse Gas Inventories, fuel type is specified as "Coal Products" | Myanmar |  |  | 27.21 | TJ/kt |  | Not applicable | OECD/IEA (1993), Energy Statistics and Balances of Non-OECD Countries: 1990-1991. International Energy Agency, OECD, Paris, France. | Revised 1996 IPCC Guidelines for National Greenhouse Gas Inventories(Table 1-2 on pages 1.16 - 1.22 of the Reference Manual) | IPCC
14521 | 1A - Fuel Combustion Activities | 1.A - Fuel Combustion Activities | CARBON DIOXIDE | Patent Fuel | Patent Fuel | 1996 IPCC default | 1990 Country-Specific Net Calorific Values for Selected Countries |  | In the Revised 1996 IPCC Guidelines for National Greenhouse Gas Inventories, fuel type is specified as "Coal Products" | Nigeria |  |  | 27.21 | TJ/kt |  | Not applicable | OECD/IEA (1993), Energy Statistics and Balances of Non-OECD Countries: 1990-1991. International Energy Agency, OECD, Paris, France. | Revised 1996 IPCC Guidelines for National Greenhouse Gas Inventories(Table 1-2 on pages 1.16 - 1.22 of the Reference Manual) | IPCC
14531 | 1A - Fuel Combustion Activities | 1.A - Fuel Combustion Activities | CARBON DIOXIDE | Patent Fuel | Patent Fuel | 1996 IPCC default | 1990 Country-Specific Net Calorific Values for Selected Countries |  | In the Revised 1996 IPCC Guidelines for National Greenhouse Gas Inventories, fuel type is specified as "Coal Products" | Democratic People's Republic of Korea |  |  | 27.21 | TJ/kt |  | Not applicable | OECD/IEA (1993), Energy Statistics and Balances of Non-OECD Countries: 1990-1991. International Energy Agency, OECD, Paris, France. | Revised 1996 IPCC Guidelines for National Greenhouse Gas Inventories(Table 1-2 on pages 1.16 - 1.22 of the Reference Manual) | IPCC
14581 | 1A - Fuel Combustion Activities | 1.A - Fuel Combustion Activities | CARBON DIOXIDE | Patent Fuel | Patent Fuel | 1996 IPCC default | 1990 Country-Specific Net Calorific Values for Selected Countries |  | In the Revised 1996 IPCC Guidelines for National Greenhouse Gas Inventories, fuel type is specified as "Coal Products" | Peru |  |  | 27.21 | TJ/kt |  | Not applicable | OECD/IEA (1993), Energy Statistics and Balances of Non-OECD Countries: 1990-1991. International Energy Agency, OECD, Paris, France. | Revised 1996 IPCC Guidelines for National Greenhouse Gas Inventories(Table 1-2 on pages 1.16 - 1.22 of the Reference Manual) | IPCC
14591 | 1A - Fuel Combustion Activities | 1.A - Fuel Combustion Activities | CARBON DIOXIDE | Patent Fuel | Patent Fuel | 1996 IPCC default | 1990 Country-Specific Net Calorific Values for Selected Countries |  | In the Revised 1996 IPCC Guidelines for National Greenhouse Gas Inventories, fuel type is specified as "Coal Products" | Philippines |  |  | 27.21 | TJ/kt |  | Not applicable | OECD/IEA (1993), Energy Statistics and Balances of Non-OECD Countries: 1990-1991. International Energy Agency, OECD, Paris, France. | Revised 1996 IPCC Guidelines for National Greenhouse Gas Inventories(Table 1-2 on pages 1.16 - 1.22 of the Reference Manual) | IPCC
14600 | 1A - Fuel Combustion Activities | 1.A - Fuel Combustion Activities | CARBON DIOXIDE | Patent Fuel | Patent Fuel | 1996 IPCC default | 1990 Country-Specific Net Calorific Values for Selected Countries |  | In the Revised 1996 IPCC Guidelines for National Greenhouse Gas Inventories, fuel type is specified as "Coal Products" | Poland |  |  | 20.93 | TJ/kt |  | Not applicable | OECD/IEA (1993), Energy Statistics and Balances of Non-OECD Countries: 1990-1991. International Energy Agency, OECD, Paris, France. | Revised 1996 IPCC Guidelines for National Greenhouse Gas Inventories(Table 1-2 on pages 1.16 - 1.22 of the Reference Manual) | IPCC
14601 | 1A - Fuel Combustion Activities | 1.A - Fuel Combustion Activities | CARBON DIOXIDE | Patent Fuel | Patent Fuel | 1996 IPCC default | 1990 Country-Specific Net Calorific Values for Selected Countries |  | In the Revised 1996 IPCC Guidelines for National Greenhouse Gas Inventories, fuel type is specified as "Coal Products" | Poland |  |  | 27.76 | TJ/kt |  | Not applicable | OECD/IEA (1993), Energy Statistics and Balances of Non-OECD Countries: 1990-1991. International Energy Agency, OECD, Paris, France. | Revised 1996 IPCC Guidelines for National Greenhouse Gas Inventories(Table 1-2 on pages 1.16 - 1.22 of the Reference Manual) | IPCC
14620 | 1A - Fuel Combustion Activities | 1.A - Fuel Combustion Activities | CARBON DIOXIDE | Patent Fuel | Patent Fuel | 1996 IPCC default | 1990 Country-Specific Net Calorific Values for Selected Countries |  | In the Revised 1996 IPCC Guidelines for National Greenhouse Gas Inventories, fuel type is specified as "Coal Products" | Romania |  |  | 14.65 | TJ/kt |  | Not applicable | OECD/IEA (1993), Energy Statistics and Balances of Non-OECD Countries: 1990-1991. International Energy Agency, OECD, Paris, France. | Revised 1996 IPCC Guidelines for National Greenhouse Gas Inventories(Table 1-2 on pages 1.16 - 1.22 of the Reference Manual) | IPCC
14621 | 1A - Fuel Combustion Activities | 1.A - Fuel Combustion Activities | CARBON DIOXIDE | Patent Fuel | Patent Fuel | 1996 IPCC default | 1990 Country-Specific Net Calorific Values for Selected Countries |  | In the Revised 1996 IPCC Guidelines for National Greenhouse Gas Inventories, fuel type is specified as "Coal Products" | Romania |  |  | 20.81 | TJ/kt |  | Not applicable | OECD/IEA (1993), Energy Statistics and Balances of Non-OECD Countries: 1990-1991. International Energy Agency, OECD, Paris, France. | Revised 1996 IPCC Guidelines for National Greenhouse Gas Inventories(Table 1-2 on pages 1.16 - 1.22 of the Reference Manual) | IPCC
14630 | 1A - Fuel Combustion Activities | 1.A - Fuel Combustion Activities | CARBON DIOXIDE | Patent Fuel | Patent Fuel | 1996 IPCC default | 1990 Country-Specific Net Calorific Values for Selected Countries |  | In the Revised 1996 IPCC Guidelines for National Greenhouse Gas Inventories, fuel type is specified as "Coal Products" | Russian Federation |  |  | 29.31 | TJ/kt |  | Not applicable | OECD/IEA (1993), Energy Statistics and Balances of Non-OECD Countries: 1990-1991. International Energy Agency, OECD, Paris, France. | Revised 1996 IPCC Guidelines for National Greenhouse Gas Inventories(Table 1-2 on pages 1.16 - 1.22 of the Reference Manual) | IPCC
14631 | 1A - Fuel Combustion Activities | 1.A - Fuel Combustion Activities | CARBON DIOXIDE | Patent Fuel | Patent Fuel | 1996 IPCC default | 1990 Country-Specific Net Calorific Values for Selected Countries |  | In the Revised 1996 IPCC Guidelines for National Greenhouse Gas Inventories, fuel type is specified as "Coal Products" | Russian Federation |  |  | 25.12 | TJ/kt |  | Not applicable | OECD/IEA (1993), Energy Statistics and Balances of Non-OECD Countries: 1990-1991. International Energy Agency, OECD, Paris, France. | Revised 1996 IPCC Guidelines for National Greenhouse Gas Inventories(Table 1-2 on pages 1.16 - 1.22 of the Reference Manual) | IPCC
14661 | 1A - Fuel Combustion Activities | 1.A - Fuel Combustion Activities | CARBON DIOXIDE | Patent Fuel | Patent Fuel | 1996 IPCC default | 1990 Country-Specific Net Calorific Values for Selected Countries |  | In the Revised 1996 IPCC Guidelines for National Greenhouse Gas Inventories, fuel type is specified as "Coal Products" | Singapore |  |  | 27.21 | TJ/kt |  | Not applicable | OECD/IEA (1993), Energy Statistics and Balances of Non-OECD Countries: 1990-1991. International Energy Agency, OECD, Paris, France. | Revised 1996 IPCC Guidelines for National Greenhouse Gas Inventories(Table 1-2 on pages 1.16 - 1.22 of the Reference Manual) | IPCC
14690 | 1A - Fuel Combustion Activities | 1.A - Fuel Combustion Activities | CARBON DIOXIDE | Patent Fuel | Patent Fuel | 1996 IPCC default | 1990 Country-Specific Net Calorific Values for Selected Countries |  | In the Revised 1996 IPCC Guidelines for National Greenhouse Gas Inventories, fuel type is specified as "Coal Products" | Slovakia |  |  | 21.28 | TJ/kt |  | Not applicable | OECD/IEA (1993), Energy Statistics and Balances of Non-OECD Countries: 1990-1991. International Energy Agency, OECD, Paris, France. | Revised 1996 IPCC Guidelines for National Greenhouse Gas Inventories(Table 1-2 on pages 1.16 - 1.22 of the Reference Manual) | IPCC
14691 | 1A - Fuel Combustion Activities | 1.A - Fuel Combustion Activities | CARBON DIOXIDE | Patent Fuel | Patent Fuel | 1996 IPCC default | 1990 Country-Specific Net Calorific Values for Selected Countries |  | In the Revised 1996 IPCC Guidelines for National Greenhouse Gas Inventories, fuel type is specified as "Coal Products" | Slovakia |  |  | 27.01 | TJ/kt |  | Not applicable | OECD/IEA (1993), Energy Statistics and Balances of Non-OECD Countries: 1990-1991. International Energy Agency, OECD, Paris, France. | Revised 1996 IPCC Guidelines for National Greenhouse Gas Inventories(Table 1-2 on pages 1.16 - 1.22 of the Reference Manual) | IPCC
14740 | 1A - Fuel Combustion Activities | 1.A - Fuel Combustion Activities | CARBON DIOXIDE | Patent Fuel | Patent Fuel | 1996 IPCC default | 1990 Country-Specific Net Calorific Values for Selected Countries |  | In the Revised 1996 IPCC Guidelines for National Greenhouse Gas Inventories, fuel type is specified as "Coal Products" | Tajikistan |  |  | 29.31 | TJ/kt |  | Not applicable | OECD/IEA (1993), Energy Statistics and Balances of Non-OECD Countries: 1990-1991. International Energy Agency, OECD, Paris, France. | Revised 1996 IPCC Guidelines for National Greenhouse Gas Inventories(Table 1-2 on pages 1.16 - 1.22 of the Reference Manual) | IPCC
14741 | 1A - Fuel Combustion Activities | 1.A - Fuel Combustion Activities | CARBON DIOXIDE | Patent Fuel | Patent Fuel | 1996 IPCC default | 1990 Country-Specific Net Calorific Values for Selected Countries |  | In the Revised 1996 IPCC Guidelines for National Greenhouse Gas Inventories, fuel type is specified as "Coal Products" | Tajikistan |  |  | 25.12 | TJ/kt |  | Not applicable | OECD/IEA (1993), Energy Statistics and Balances of Non-OECD Countries: 1990-1991. International Energy Agency, OECD, Paris, France. | Revised 1996 IPCC Guidelines for National Greenhouse Gas Inventories(Table 1-2 on pages 1.16 - 1.22 of the Reference Manual) | IPCC
14751 | 1A - Fuel Combustion Activities | 1.A - Fuel Combustion Activities | CARBON DIOXIDE | Patent Fuel | Patent Fuel | 1996 IPCC default | 1990 Country-Specific Net Calorific Values for Selected Countries |  | In the Revised 1996 IPCC Guidelines for National Greenhouse Gas Inventories, fuel type is specified as "Coal Products" | United Republic of Tanzania |  |  | 27.21 | TJ/kt |  | Not applicable | OECD/IEA (1993), Energy Statistics and Balances of Non-OECD Countries: 1990-1991. International Energy Agency, OECD, Paris, France. | Revised 1996 IPCC Guidelines for National Greenhouse Gas Inventories(Table 1-2 on pages 1.16 - 1.22 of the Reference Manual) | IPCC
14781 | 1A - Fuel Combustion Activities | 1.A - Fuel Combustion Activities | CARBON DIOXIDE | Patent Fuel | Patent Fuel | 1996 IPCC default | 1990 Country-Specific Net Calorific Values for Selected Countries |  | In the Revised 1996 IPCC Guidelines for National Greenhouse Gas Inventories, fuel type is specified as "Coal Products" | Tunisia |  |  | 27.21 | TJ/kt |  | Not applicable | OECD/IEA (1993), Energy Statistics and Balances of Non-OECD Countries: 1990-1991. International Energy Agency, OECD, Paris, France. | Revised 1996 IPCC Guidelines for National Greenhouse Gas Inventories(Table 1-2 on pages 1.16 - 1.22 of the Reference Manual) | IPCC
14790 | 1A - Fuel Combustion Activities | 1.A - Fuel Combustion Activities | CARBON DIOXIDE | Patent Fuel | Patent Fuel | 1996 IPCC default | 1990 Country-Specific Net Calorific Values for Selected Countries |  | In the Revised 1996 IPCC Guidelines for National Greenhouse Gas Inventories, fuel type is specified as "Coal Products" | Turkmenistan |  |  | 29.31 | TJ/kt |  | Not applicable | OECD/IEA (1993), Energy Statistics and Balances of Non-OECD Countries: 1990-1991. International Energy Agency, OECD, Paris, France. | Revised 1996 IPCC Guidelines for National Greenhouse Gas Inventories(Table 1-2 on pages 1.16 - 1.22 of the Reference Manual) | IPCC
14791 | 1A - Fuel Combustion Activities | 1.A - Fuel Combustion Activities | CARBON DIOXIDE | Patent Fuel | Patent Fuel | 1996 IPCC default | 1990 Country-Specific Net Calorific Values for Selected Countries |  | In the Revised 1996 IPCC Guidelines for National Greenhouse Gas Inventories, fuel type is specified as "Coal Products" | Turkmenistan |  |  | 25.12 | TJ/kt |  | Not applicable | OECD/IEA (1993), Energy Statistics and Balances of Non-OECD Countries: 1990-1991. International Energy Agency, OECD, Paris, France. | Revised 1996 IPCC Guidelines for National Greenhouse Gas Inventories(Table 1-2 on pages 1.16 - 1.22 of the Reference Manual) | IPCC
14800 | 1A - Fuel Combustion Activities | 1.A - Fuel Combustion Activities | CARBON DIOXIDE | Patent Fuel | Patent Fuel | 1996 IPCC default | 1990 Country-Specific Net Calorific Values for Selected Countries |  | In the Revised 1996 IPCC Guidelines for National Greenhouse Gas Inventories, fuel type is specified as "Coal Products" | Ukraine |  |  | 29.31 | TJ/kt |  | Not applicable | OECD/IEA (1993), Energy Statistics and Balances of Non-OECD Countries: 1990-1991. International Energy Agency, OECD, Paris, France. | Revised 1996 IPCC Guidelines for National Greenhouse Gas Inventories(Table 1-2 on pages 1.16 - 1.22 of the Reference Manual) | IPCC
14801 | 1A - Fuel Combustion Activities | 1.A - Fuel Combustion Activities | CARBON DIOXIDE | Patent Fuel | Patent Fuel | 1996 IPCC default | 1990 Country-Specific Net Calorific Values for Selected Countries |  | In the Revised 1996 IPCC Guidelines for National Greenhouse Gas Inventories, fuel type is specified as "Coal Products" | Ukraine |  |  | 25.12 | TJ/kt |  | Not applicable | OECD/IEA (1993), Energy Statistics and Balances of Non-OECD Countries: 1990-1991. International Energy Agency, OECD, Paris, France. | Revised 1996 IPCC Guidelines for National Greenhouse Gas Inventories(Table 1-2 on pages 1.16 - 1.22 of the Reference Manual) | IPCC
14830 | 1A - Fuel Combustion Activities | 1.A - Fuel Combustion Activities | CARBON DIOXIDE | Patent Fuel | Patent Fuel | 1996 IPCC default | 1990 Country-Specific Net Calorific Values for Selected Countries |  | In the Revised 1996 IPCC Guidelines for National Greenhouse Gas Inventories, fuel type is specified as "Coal Products" | Uzbekistan |  |  | 29.31 | TJ/kt |  | Not applicable | OECD/IEA (1993), Energy Statistics and Balances of Non-OECD Countries: 1990-1991. International Energy Agency, OECD, Paris, France. | Revised 1996 IPCC Guidelines for National Greenhouse Gas Inventories(Table 1-2 on pages 1.16 - 1.22 of the Reference Manual) | IPCC
14831 | 1A - Fuel Combustion Activities | 1.A - Fuel Combustion Activities | CARBON DIOXIDE | Patent Fuel | Patent Fuel | 1996 IPCC default | 1990 Country-Specific Net Calorific Values for Selected Countries |  | In the Revised 1996 IPCC Guidelines for National Greenhouse Gas Inventories, fuel type is specified as "Coal Products" | Uzbekistan |  |  | 25.12 | TJ/kt |  | Not applicable | OECD/IEA (1993), Energy Statistics and Balances of Non-OECD Countries: 1990-1991. International Energy Agency, OECD, Paris, France. | Revised 1996 IPCC Guidelines for National Greenhouse Gas Inventories(Table 1-2 on pages 1.16 - 1.22 of the Reference Manual) | IPCC
14841 | 1A - Fuel Combustion Activities | 1.A - Fuel Combustion Activities | CARBON DIOXIDE | Patent Fuel | Patent Fuel | 1996 IPCC default | 1990 Country-Specific Net Calorific Values for Selected Countries |  | In the Revised 1996 IPCC Guidelines for National Greenhouse Gas Inventories, fuel type is specified as "Coal Products" | Venezuela (Bolivarian Republic of) |  |  | 27.21 | TJ/kt |  | Not applicable | OECD/IEA (1993), Energy Statistics and Balances of Non-OECD Countries: 1990-1991. International Energy Agency, OECD, Paris, France. | Revised 1996 IPCC Guidelines for National Greenhouse Gas Inventories(Table 1-2 on pages 1.16 - 1.22 of the Reference Manual) | IPCC
14851 | 1A - Fuel Combustion Activities | 1.A - Fuel Combustion Activities | CARBON DIOXIDE | Patent Fuel | Patent Fuel | 1996 IPCC default | 1990 Country-Specific Net Calorific Values for Selected Countries |  | In the Revised 1996 IPCC Guidelines for National Greenhouse Gas Inventories, fuel type is specified as "Coal Products" | Viet Nam |  |  | 27.21 | TJ/kt |  | Not applicable | OECD/IEA (1993), Energy Statistics and Balances of Non-OECD Countries: 1990-1991. International Energy Agency, OECD, Paris, France. | Revised 1996 IPCC Guidelines for National Greenhouse Gas Inventories(Table 1-2 on pages 1.16 - 1.22 of the Reference Manual) | IPCC
14870 | 1A - Fuel Combustion Activities | 1.A - Fuel Combustion Activities | CARBON DIOXIDE | Patent Fuel | Patent Fuel | 1996 IPCC default | 1990 Country-Specific Net Calorific Values for Selected Countries |  | In the Revised 1996 IPCC Guidelines for National Greenhouse Gas Inventories, fuel type is specified as "Coal Products" | Former Yugoslavia |  |  | 20.1 | TJ/kt |  | Not applicable | OECD/IEA (1993), Energy Statistics and Balances of Non-OECD Countries: 1990-1991. International Energy Agency, OECD, Paris, France. | Revised 1996 IPCC Guidelines for National Greenhouse Gas Inventories(Table 1-2 on pages 1.16 - 1.22 of the Reference Manual) | IPCC
14871 | 1A - Fuel Combustion Activities | 1.A - Fuel Combustion Activities | CARBON DIOXIDE | Patent Fuel | Patent Fuel | 1996 IPCC default | 1990 Country-Specific Net Calorific Values for Selected Countries |  | In the Revised 1996 IPCC Guidelines for National Greenhouse Gas Inventories, fuel type is specified as "Coal Products" | Former Yugoslavia |  |  | 26.9 | TJ/kt |  | Not applicable | OECD/IEA (1993), Energy Statistics and Balances of Non-OECD Countries: 1990-1991. International Energy Agency, OECD, Paris, France. | Revised 1996 IPCC Guidelines for National Greenhouse Gas Inventories(Table 1-2 on pages 1.16 - 1.22 of the Reference Manual) | IPCC
14880 | 1A - Fuel Combustion Activities | 1.A - Fuel Combustion Activities | CARBON DIOXIDE | Patent Fuel | Patent Fuel | 1996 IPCC default | 1990 Country-Specific Net Calorific Values for Selected Countries |  | In the Revised 1996 IPCC Guidelines for National Greenhouse Gas Inventories, fuel type is specified as "Coal Products" | Democratic Republic of the Congo |  |  | 29.31 | TJ/kt |  | Not applicable | OECD/IEA (1993), Energy Statistics and Balances of Non-OECD Countries: 1990-1991. International Energy Agency, OECD, Paris, France. | Revised 1996 IPCC Guidelines for National Greenhouse Gas Inventories(Table 1-2 on pages 1.16 - 1.22 of the Reference Manual) | IPCC
14881 | 1A - Fuel Combustion Activities | 1.A - Fuel Combustion Activities | CARBON DIOXIDE | Patent Fuel | Patent Fuel | 1996 IPCC default | 1990 Country-Specific Net Calorific Values for Selected Countries |  | In the Revised 1996 IPCC Guidelines for National Greenhouse Gas Inventories, fuel type is specified as "Coal Products" | Democratic Republic of the Congo |  |  | 27.21 | TJ/kt |  | Not applicable | OECD/IEA (1993), Energy Statistics and Balances of Non-OECD Countries: 1990-1991. International Energy Agency, OECD, Paris, France. | Revised 1996 IPCC Guidelines for National Greenhouse Gas Inventories(Table 1-2 on pages 1.16 - 1.22 of the Reference Manual) | IPCC
14901 | 1A - Fuel Combustion Activities | 1.A - Fuel Combustion Activities | CARBON DIOXIDE | Patent Fuel | Patent Fuel | 1996 IPCC default | 1990 Country-Specific Net Calorific Values for Selected Countries |  | In the Revised 1996 IPCC Guidelines for National Greenhouse Gas Inventories, fuel type is specified as "Coal Products" | Zimbabwe |  |  | 27.21 | TJ/kt |  | Not applicable | OECD/IEA (1993), Energy Statistics and Balances of Non-OECD Countries: 1990-1991. International Energy Agency, OECD, Paris, France. | Revised 1996 IPCC Guidelines for National Greenhouse Gas Inventories(Table 1-2 on pages 1.16 - 1.22 of the Reference Manual) | IPCC
14917 | 1A - Fuel Combustion Activities | 1.A - Fuel Combustion Activities | CARBON DIOXIDE | Patent Fuel | Patent Fuel | 1996 IPCC default | 1990 Country-Specific Net Calorific Values for Selected Countries |  | In the Revised 1996 IPCC Guidelines for National Greenhouse Gas Inventories, fuel type is specified as "Coal Products" | Australia |  |  | 21 | TJ/kt |  | Not applicable | OECD/IEA (1993), Energy Balances of OECD Countries, 1990-1991. International Energy Agency, OECD, Paris, France. | Revised 1996 IPCC Guidelines for National Greenhouse Gas Inventories(Table 1-2 on pages 1.16 - 1.22 of the Reference Manual) | IPCC
14918 | 1A - Fuel Combustion Activities | 1.A - Fuel Combustion Activities | CARBON DIOXIDE | Patent Fuel | Patent Fuel | 1996 IPCC default | 1990 Country-Specific Net Calorific Values for Selected Countries |  | In the Revised 1996 IPCC Guidelines for National Greenhouse Gas Inventories, fuel type is specified as "Coal Products" | Australia |  |  | 25.65 | TJ/kt |  | Not applicable | OECD/IEA (1993), Energy Balances of OECD Countries, 1990-1991. International Energy Agency, OECD, Paris, France. | Revised 1996 IPCC Guidelines for National Greenhouse Gas Inventories(Table 1-2 on pages 1.16 - 1.22 of the Reference Manual) | IPCC
14934 | 1A - Fuel Combustion Activities | 1.A - Fuel Combustion Activities | CARBON DIOXIDE | Patent Fuel | Patent Fuel | 1996 IPCC default | 1990 Country-Specific Net Calorific Values for Selected Countries |  | In the Revised 1996 IPCC Guidelines for National Greenhouse Gas Inventories, fuel type is specified as "Coal Products" | Austria |  |  | 19.3 | TJ/kt |  | Not applicable | OECD/IEA (1993), Energy Balances of OECD Countries, 1990-1991. International Energy Agency, OECD, Paris, France. | Revised 1996 IPCC Guidelines for National Greenhouse Gas Inventories(Table 1-2 on pages 1.16 - 1.22 of the Reference Manual) | IPCC
14935 | 1A - Fuel Combustion Activities | 1.A - Fuel Combustion Activities | CARBON DIOXIDE | Patent Fuel | Patent Fuel | 1996 IPCC default | 1990 Country-Specific Net Calorific Values for Selected Countries |  | In the Revised 1996 IPCC Guidelines for National Greenhouse Gas Inventories, fuel type is specified as "Coal Products" | Austria |  |  | 28.2 | TJ/kt |  | Not applicable | OECD/IEA (1993), Energy Balances of OECD Countries, 1990-1991. International Energy Agency, OECD, Paris, France. | Revised 1996 IPCC Guidelines for National Greenhouse Gas Inventories(Table 1-2 on pages 1.16 - 1.22 of the Reference Manual) | IPCC
14951 | 1A - Fuel Combustion Activities | 1.A - Fuel Combustion Activities | CARBON DIOXIDE | Patent Fuel | Patent Fuel | 1996 IPCC default | 1990 Country-Specific Net Calorific Values for Selected Countries |  | In the Revised 1996 IPCC Guidelines for National Greenhouse Gas Inventories, fuel type is specified as "Coal Products" | Belgium |  |  | 23.81 | TJ/kt |  | Not applicable | OECD/IEA (1993), Energy Balances of OECD Countries, 1990-1991. International Energy Agency, OECD, Paris, France. | Revised 1996 IPCC Guidelines for National Greenhouse Gas Inventories(Table 1-2 on pages 1.16 - 1.22 of the Reference Manual) | IPCC
14952 | 1A - Fuel Combustion Activities | 1.A - Fuel Combustion Activities | CARBON DIOXIDE | Patent Fuel | Patent Fuel | 1996 IPCC default | 1990 Country-Specific Net Calorific Values for Selected Countries |  | In the Revised 1996 IPCC Guidelines for National Greenhouse Gas Inventories, fuel type is specified as "Coal Products" | Belgium |  |  | 29.31 | TJ/kt |  | Not applicable | OECD/IEA (1993), Energy Balances of OECD Countries, 1990-1991. International Energy Agency, OECD, Paris, France. | Revised 1996 IPCC Guidelines for National Greenhouse Gas Inventories(Table 1-2 on pages 1.16 - 1.22 of the Reference Manual) | IPCC
14969 | 1A - Fuel Combustion Activities | 1.A - Fuel Combustion Activities | CARBON DIOXIDE | Patent Fuel | Patent Fuel | 1996 IPCC default | 1990 Country-Specific Net Calorific Values for Selected Countries |  | In the Revised 1996 IPCC Guidelines for National Greenhouse Gas Inventories, fuel type is specified as "Coal Products" | Canada |  |  | 27.39 | TJ/kt |  | Not applicable | OECD/IEA (1993), Energy Balances of OECD Countries, 1990-1991. International Energy Agency, OECD, Paris, France. | Revised 1996 IPCC Guidelines for National Greenhouse Gas Inventories(Table 1-2 on pages 1.16 - 1.22 of the Reference Manual) | IPCC
14985 | 1A - Fuel Combustion Activities | 1.A - Fuel Combustion Activities | CARBON DIOXIDE | Patent Fuel | Patent Fuel | 1996 IPCC default | 1990 Country-Specific Net Calorific Values for Selected Countries |  | In the Revised 1996 IPCC Guidelines for National Greenhouse Gas Inventories, fuel type is specified as "Coal Products" | Denmark |  |  | 18.27 | TJ/kt |  | Not applicable | OECD/IEA (1993), Energy Balances of OECD Countries, 1990-1991. International Energy Agency, OECD, Paris, France. | Revised 1996 IPCC Guidelines for National Greenhouse Gas Inventories(Table 1-2 on pages 1.16 - 1.22 of the Reference Manual) | IPCC
14986 | 1A - Fuel Combustion Activities | 1.A - Fuel Combustion Activities | CARBON DIOXIDE | Patent Fuel | Patent Fuel | 1996 IPCC default | 1990 Country-Specific Net Calorific Values for Selected Countries |  | In the Revised 1996 IPCC Guidelines for National Greenhouse Gas Inventories, fuel type is specified as "Coal Products" | Denmark |  |  | 31.84 | TJ/kt |  | Not applicable | OECD/IEA (1993), Energy Balances of OECD Countries, 1990-1991. International Energy Agency, OECD, Paris, France. | Revised 1996 IPCC Guidelines for National Greenhouse Gas Inventories(Table 1-2 on pages 1.16 - 1.22 of the Reference Manual) | IPCC
15003 | 1A - Fuel Combustion Activities | 1.A - Fuel Combustion Activities | CARBON DIOXIDE | Patent Fuel | Patent Fuel | 1996 IPCC default | 1990 Country-Specific Net Calorific Values for Selected Countries |  | In the Revised 1996 IPCC Guidelines for National Greenhouse Gas Inventories, fuel type is specified as "Coal Products" | Finland |  |  | 28.89 | TJ/kt |  | Not applicable | OECD/IEA (1993), Energy Balances of OECD Countries, 1990-1991. International Energy Agency, OECD, Paris, France. | Revised 1996 IPCC Guidelines for National Greenhouse Gas Inventories(Table 1-2 on pages 1.16 - 1.22 of the Reference Manual) | IPCC
15019 | 1A - Fuel Combustion Activities | 1.A - Fuel Combustion Activities | CARBON DIOXIDE | Patent Fuel | Patent Fuel | 1996 IPCC default | 1990 Country-Specific Net Calorific Values for Selected Countries |  | In the Revised 1996 IPCC Guidelines for National Greenhouse Gas Inventories, fuel type is specified as "Coal Products" | France |  |  | 28.8 | TJ/kt |  | Not applicable | OECD/IEA (1993), Energy Balances of OECD Countries, 1990-1991. International Energy Agency, OECD, Paris, France. | Revised 1996 IPCC Guidelines for National Greenhouse Gas Inventories(Table 1-2 on pages 1.16 - 1.22 of the Reference Manual) | IPCC
15020 | 1A - Fuel Combustion Activities | 1.A - Fuel Combustion Activities | CARBON DIOXIDE | Patent Fuel | Patent Fuel | 1996 IPCC default | 1990 Country-Specific Net Calorific Values for Selected Countries |  | In the Revised 1996 IPCC Guidelines for National Greenhouse Gas Inventories, fuel type is specified as "Coal Products" | France |  |  | 28.71 | TJ/kt |  | Not applicable | OECD/IEA (1993), Energy Balances of OECD Countries, 1990-1991. International Energy Agency, OECD, Paris, France. | Revised 1996 IPCC Guidelines for National Greenhouse Gas Inventories(Table 1-2 on pages 1.16 - 1.22 of the Reference Manual) | IPCC
15036 | 1A - Fuel Combustion Activities | 1.A - Fuel Combustion Activities | CARBON DIOXIDE | Patent Fuel | Patent Fuel | 1996 IPCC default | 1990 Country-Specific Net Calorific Values for Selected Countries |  | In the Revised 1996 IPCC Guidelines for National Greenhouse Gas Inventories, fuel type is specified as "Coal Products" | Germany |  |  | 20.64 | TJ/kt |  | Not applicable | OECD/IEA (1993), Energy Balances of OECD Countries, 1990-1991. International Energy Agency, OECD, Paris, France. | Revised 1996 IPCC Guidelines for National Greenhouse Gas Inventories(Table 1-2 on pages 1.16 - 1.22 of the Reference Manual) | IPCC
15037 | 1A - Fuel Combustion Activities | 1.A - Fuel Combustion Activities | CARBON DIOXIDE | Patent Fuel | Patent Fuel | 1996 IPCC default | 1990 Country-Specific Net Calorific Values for Selected Countries |  | In the Revised 1996 IPCC Guidelines for National Greenhouse Gas Inventories, fuel type is specified as "Coal Products" | Germany |  |  | 28.65 | TJ/kt |  | Not applicable | OECD/IEA (1993), Energy Balances of OECD Countries, 1990-1991. International Energy Agency, OECD, Paris, France. | Revised 1996 IPCC Guidelines for National Greenhouse Gas Inventories(Table 1-2 on pages 1.16 - 1.22 of the Reference Manual) | IPCC
15053 | 1A - Fuel Combustion Activities | 1.A - Fuel Combustion Activities | CARBON DIOXIDE | Patent Fuel | Patent Fuel | 1996 IPCC default | 1990 Country-Specific Net Calorific Values for Selected Countries |  | In the Revised 1996 IPCC Guidelines for National Greenhouse Gas Inventories, fuel type is specified as "Coal Products" | Greece |  |  | 15.28 | TJ/kt |  | Not applicable | OECD/IEA (1993), Energy Balances of OECD Countries, 1990-1991. International Energy Agency, OECD, Paris, France. | Revised 1996 IPCC Guidelines for National Greenhouse Gas Inventories(Table 1-2 on pages 1.16 - 1.22 of the Reference Manual) | IPCC
15054 | 1A - Fuel Combustion Activities | 1.A - Fuel Combustion Activities | CARBON DIOXIDE | Patent Fuel | Patent Fuel | 1996 IPCC default | 1990 Country-Specific Net Calorific Values for Selected Countries |  | In the Revised 1996 IPCC Guidelines for National Greenhouse Gas Inventories, fuel type is specified as "Coal Products" | Greece |  |  | 29.3 | TJ/kt |  | Not applicable | OECD/IEA (1993), Energy Balances of OECD Countries, 1990-1991. International Energy Agency, OECD, Paris, France. | Revised 1996 IPCC Guidelines for National Greenhouse Gas Inventories(Table 1-2 on pages 1.16 - 1.22 of the Reference Manual) | IPCC
15071 | 1A - Fuel Combustion Activities | 1.A - Fuel Combustion Activities | CARBON DIOXIDE | Patent Fuel | Patent Fuel | 1996 IPCC default | 1990 Country-Specific Net Calorific Values for Selected Countries |  | In the Revised 1996 IPCC Guidelines for National Greenhouse Gas Inventories, fuel type is specified as "Coal Products" | Iceland |  |  | 26.65 | TJ/kt |  | Not applicable | OECD/IEA (1993), Energy Balances of OECD Countries, 1990-1991. International Energy Agency, OECD, Paris, France. | Revised 1996 IPCC Guidelines for National Greenhouse Gas Inventories(Table 1-2 on pages 1.16 - 1.22 of the Reference Manual) | IPCC
15087 | 1A - Fuel Combustion Activities | 1.A - Fuel Combustion Activities | CARBON DIOXIDE | Patent Fuel | Patent Fuel | 1996 IPCC default | 1990 Country-Specific Net Calorific Values for Selected Countries |  | In the Revised 1996 IPCC Guidelines for National Greenhouse Gas Inventories, fuel type is specified as "Coal Products" | Ireland |  |  | 20.98 | TJ/kt |  | Not applicable | OECD/IEA (1993), Energy Balances of OECD Countries, 1990-1991. International Energy Agency, OECD, Paris, France. | Revised 1996 IPCC Guidelines for National Greenhouse Gas Inventories(Table 1-2 on pages 1.16 - 1.22 of the Reference Manual) | IPCC
15088 | 1A - Fuel Combustion Activities | 1.A - Fuel Combustion Activities | CARBON DIOXIDE | Patent Fuel | Patent Fuel | 1996 IPCC default | 1990 Country-Specific Net Calorific Values for Selected Countries |  | In the Revised 1996 IPCC Guidelines for National Greenhouse Gas Inventories, fuel type is specified as "Coal Products" | Ireland |  |  | 32.66 | TJ/kt |  | Not applicable | OECD/IEA (1993), Energy Balances of OECD Countries, 1990-1991. International Energy Agency, OECD, Paris, France. | Revised 1996 IPCC Guidelines for National Greenhouse Gas Inventories(Table 1-2 on pages 1.16 - 1.22 of the Reference Manual) | IPCC
15105 | 1A - Fuel Combustion Activities | 1.A - Fuel Combustion Activities | CARBON DIOXIDE | Patent Fuel | Patent Fuel | 1996 IPCC default | 1990 Country-Specific Net Calorific Values for Selected Countries |  | In the Revised 1996 IPCC Guidelines for National Greenhouse Gas Inventories, fuel type is specified as "Coal Products" | Italy |  |  | 29.3 | TJ/kt |  | Not applicable | OECD/IEA (1993), Energy Balances of OECD Countries, 1990-1991. International Energy Agency, OECD, Paris, France. | Revised 1996 IPCC Guidelines for National Greenhouse Gas Inventories(Table 1-2 on pages 1.16 - 1.22 of the Reference Manual) | IPCC
15121 | 1A - Fuel Combustion Activities | 1.A - Fuel Combustion Activities | CARBON DIOXIDE | Patent Fuel | Patent Fuel | 1996 IPCC default | 1990 Country-Specific Net Calorific Values for Selected Countries |  | In the Revised 1996 IPCC Guidelines for National Greenhouse Gas Inventories, fuel type is specified as "Coal Products" | Japan |  |  | 27.05 | TJ/kt |  | Not applicable | OECD/IEA (1993), Energy Balances of OECD Countries, 1990-1991. International Energy Agency, OECD, Paris, France. | Revised 1996 IPCC Guidelines for National Greenhouse Gas Inventories(Table 1-2 on pages 1.16 - 1.22 of the Reference Manual) | IPCC
15122 | 1A - Fuel Combustion Activities | 1.A - Fuel Combustion Activities | CARBON DIOXIDE | Patent Fuel | Patent Fuel | 1996 IPCC default | 1990 Country-Specific Net Calorific Values for Selected Countries |  | In the Revised 1996 IPCC Guidelines for National Greenhouse Gas Inventories, fuel type is specified as "Coal Products" | Japan |  |  | 28.64 | TJ/kt |  | Not applicable | OECD/IEA (1993), Energy Balances of OECD Countries, 1990-1991. International Energy Agency, OECD, Paris, France. | Revised 1996 IPCC Guidelines for National Greenhouse Gas Inventories(Table 1-2 on pages 1.16 - 1.22 of the Reference Manual) | IPCC
15138 | 1A - Fuel Combustion Activities | 1.A - Fuel Combustion Activities | CARBON DIOXIDE | Patent Fuel | Patent Fuel | 1996 IPCC default | 1990 Country-Specific Net Calorific Values for Selected Countries |  | In the Revised 1996 IPCC Guidelines for National Greenhouse Gas Inventories, fuel type is specified as "Coal Products" | Luxembourg |  |  | 20.1 | TJ/kt |  | Not applicable | OECD/IEA (1993), Energy Balances of OECD Countries, 1990-1991. International Energy Agency, OECD, Paris, France. | Revised 1996 IPCC Guidelines for National Greenhouse Gas Inventories(Table 1-2 on pages 1.16 - 1.22 of the Reference Manual) | IPCC
15139 | 1A - Fuel Combustion Activities | 1.A - Fuel Combustion Activities | CARBON DIOXIDE | Patent Fuel | Patent Fuel | 1996 IPCC default | 1990 Country-Specific Net Calorific Values for Selected Countries |  | In the Revised 1996 IPCC Guidelines for National Greenhouse Gas Inventories, fuel type is specified as "Coal Products" | Luxembourg |  |  | 28.5 | TJ/kt |  | Not applicable | OECD/IEA (1993), Energy Balances of OECD Countries, 1990-1991. International Energy Agency, OECD, Paris, France. | Revised 1996 IPCC Guidelines for National Greenhouse Gas Inventories(Table 1-2 on pages 1.16 - 1.22 of the Reference Manual) | IPCC
15155 | 1A - Fuel Combustion Activities | 1.A - Fuel Combustion Activities | CARBON DIOXIDE | Patent Fuel | Patent Fuel | 1996 IPCC default | 1990 Country-Specific Net Calorific Values for Selected Countries |  | In the Revised 1996 IPCC Guidelines for National Greenhouse Gas Inventories, fuel type is specified as "Coal Products" | Netherlands |  |  | 23.53 | TJ/kt |  | Not applicable | OECD/IEA (1993), Energy Balances of OECD Countries, 1990-1991. International Energy Agency, OECD, Paris, France. | Revised 1996 IPCC Guidelines for National Greenhouse Gas Inventories(Table 1-2 on pages 1.16 - 1.22 of the Reference Manual) | IPCC
15156 | 1A - Fuel Combustion Activities | 1.A - Fuel Combustion Activities | CARBON DIOXIDE | Patent Fuel | Patent Fuel | 1996 IPCC default | 1990 Country-Specific Net Calorific Values for Selected Countries |  | In the Revised 1996 IPCC Guidelines for National Greenhouse Gas Inventories, fuel type is specified as "Coal Products" | Netherlands |  |  | 28.5 | TJ/kt |  | Not applicable | OECD/IEA (1993), Energy Balances of OECD Countries, 1990-1991. International Energy Agency, OECD, Paris, France. | Revised 1996 IPCC Guidelines for National Greenhouse Gas Inventories(Table 1-2 on pages 1.16 - 1.22 of the Reference Manual) | IPCC
15190 | 1A - Fuel Combustion Activities | 1.A - Fuel Combustion Activities | CARBON DIOXIDE | Patent Fuel | Patent Fuel | 1996 IPCC default | 1990 Country-Specific Net Calorific Values for Selected Countries |  | In the Revised 1996 IPCC Guidelines for National Greenhouse Gas Inventories, fuel type is specified as "Coal Products" | Norway |  |  | 28.5 | TJ/kt |  | Not applicable | OECD/IEA (1993), Energy Balances of OECD Countries, 1990-1991. International Energy Agency, OECD, Paris, France. | Revised 1996 IPCC Guidelines for National Greenhouse Gas Inventories(Table 1-2 on pages 1.16 - 1.22 of the Reference Manual) | IPCC
15207 | 1A - Fuel Combustion Activities | 1.A - Fuel Combustion Activities | CARBON DIOXIDE | Patent Fuel | Patent Fuel | 1996 IPCC default | 1990 Country-Specific Net Calorific Values for Selected Countries |  | In the Revised 1996 IPCC Guidelines for National Greenhouse Gas Inventories, fuel type is specified as "Coal Products" | Portugal |  |  | 28.05 | TJ/kt |  | Not applicable | OECD/IEA (1993), Energy Balances of OECD Countries, 1990-1991. International Energy Agency, OECD, Paris, France. | Revised 1996 IPCC Guidelines for National Greenhouse Gas Inventories(Table 1-2 on pages 1.16 - 1.22 of the Reference Manual) | IPCC
15223 | 1A - Fuel Combustion Activities | 1.A - Fuel Combustion Activities | CARBON DIOXIDE | Patent Fuel | Patent Fuel | 1996 IPCC default | 1990 Country-Specific Net Calorific Values for Selected Countries |  | In the Revised 1996 IPCC Guidelines for National Greenhouse Gas Inventories, fuel type is specified as "Coal Products" | Spain |  |  | 20.31 | TJ/kt |  | Not applicable | OECD/IEA (1993), Energy Balances of OECD Countries, 1990-1991. International Energy Agency, OECD, Paris, France. | Revised 1996 IPCC Guidelines for National Greenhouse Gas Inventories(Table 1-2 on pages 1.16 - 1.22 of the Reference Manual) | IPCC
15224 | 1A - Fuel Combustion Activities | 1.A - Fuel Combustion Activities | CARBON DIOXIDE | Patent Fuel | Patent Fuel | 1996 IPCC default | 1990 Country-Specific Net Calorific Values for Selected Countries |  | In the Revised 1996 IPCC Guidelines for National Greenhouse Gas Inventories, fuel type is specified as "Coal Products" | Spain |  |  | 30.14 | TJ/kt |  | Not applicable | OECD/IEA (1993), Energy Balances of OECD Countries, 1990-1991. International Energy Agency, OECD, Paris, France. | Revised 1996 IPCC Guidelines for National Greenhouse Gas Inventories(Table 1-2 on pages 1.16 - 1.22 of the Reference Manual) | IPCC
15240 | 1A - Fuel Combustion Activities | 1.A - Fuel Combustion Activities | CARBON DIOXIDE | Patent Fuel | Patent Fuel | 1996 IPCC default | 1990 Country-Specific Net Calorific Values for Selected Countries |  | In the Revised 1996 IPCC Guidelines for National Greenhouse Gas Inventories, fuel type is specified as "Coal Products" | Sweden |  |  | 20.1 | TJ/kt |  | Not applicable | OECD/IEA (1993), Energy Balances of OECD Countries, 1990-1991. International Energy Agency, OECD, Paris, France. | Revised 1996 IPCC Guidelines for National Greenhouse Gas Inventories(Table 1-2 on pages 1.16 - 1.22 of the Reference Manual) | IPCC
15241 | 1A - Fuel Combustion Activities | 1.A - Fuel Combustion Activities | CARBON DIOXIDE | Patent Fuel | Patent Fuel | 1996 IPCC default | 1990 Country-Specific Net Calorific Values for Selected Countries |  | In the Revised 1996 IPCC Guidelines for National Greenhouse Gas Inventories, fuel type is specified as "Coal Products" | Sweden |  |  | 28.05 | TJ/kt |  | Not applicable | OECD/IEA (1993), Energy Balances of OECD Countries, 1990-1991. International Energy Agency, OECD, Paris, France. | Revised 1996 IPCC Guidelines for National Greenhouse Gas Inventories(Table 1-2 on pages 1.16 - 1.22 of the Reference Manual) | IPCC
15257 | 1A - Fuel Combustion Activities | 1.A - Fuel Combustion Activities | CARBON DIOXIDE | Patent Fuel | Patent Fuel | 1996 IPCC default | 1990 Country-Specific Net Calorific Values for Selected Countries |  | In the Revised 1996 IPCC Guidelines for National Greenhouse Gas Inventories, fuel type is specified as "Coal Products" | Switzerland |  |  | 21.76 | TJ/kt |  | Not applicable | OECD/IEA (1993), Energy Balances of OECD Countries, 1990-1991. International Energy Agency, OECD, Paris, France. | Revised 1996 IPCC Guidelines for National Greenhouse Gas Inventories(Table 1-2 on pages 1.16 - 1.22 of the Reference Manual) | IPCC
15258 | 1A - Fuel Combustion Activities | 1.A - Fuel Combustion Activities | CARBON DIOXIDE | Patent Fuel | Patent Fuel | 1996 IPCC default | 1990 Country-Specific Net Calorific Values for Selected Countries |  | In the Revised 1996 IPCC Guidelines for National Greenhouse Gas Inventories, fuel type is specified as "Coal Products" | Switzerland |  |  | 28.05 | TJ/kt |  | Not applicable | OECD/IEA (1993), Energy Balances of OECD Countries, 1990-1991. International Energy Agency, OECD, Paris, France. | Revised 1996 IPCC Guidelines for National Greenhouse Gas Inventories(Table 1-2 on pages 1.16 - 1.22 of the Reference Manual) | IPCC
15274 | 1A - Fuel Combustion Activities | 1.A - Fuel Combustion Activities | CARBON DIOXIDE | Patent Fuel | Patent Fuel | 1996 IPCC default | 1990 Country-Specific Net Calorific Values for Selected Countries |  | In the Revised 1996 IPCC Guidelines for National Greenhouse Gas Inventories, fuel type is specified as "Coal Products" |  |  |  | 20.93 | TJ/kt |  | Not applicable | OECD/IEA (1993), Energy Balances of OECD Countries, 1990-1991. International Energy Agency, OECD, Paris, France. | Revised 1996 IPCC Guidelines for National Greenhouse Gas Inventories(Table 1-2 on pages 1.16 - 1.22 of the Reference Manual) | IPCC
15275 | 1A - Fuel Combustion Activities | 1.A - Fuel Combustion Activities | CARBON DIOXIDE | Patent Fuel | Patent Fuel | 1996 IPCC default | 1990 Country-Specific Net Calorific Values for Selected Countries |  | In the Revised 1996 IPCC Guidelines for National Greenhouse Gas Inventories, fuel type is specified as "Coal Products" |  |  |  | 29.28 | TJ/kt |  | Not applicable | OECD/IEA (1993), Energy Balances of OECD Countries, 1990-1991. International Energy Agency, OECD, Paris, France. | Revised 1996 IPCC Guidelines for National Greenhouse Gas Inventories(Table 1-2 on pages 1.16 - 1.22 of the Reference Manual) | IPCC
15291 | 1A - Fuel Combustion Activities | 1.A - Fuel Combustion Activities | CARBON DIOXIDE | Patent Fuel | Patent Fuel | 1996 IPCC default | 1990 Country-Specific Net Calorific Values for Selected Countries |  | In the Revised 1996 IPCC Guidelines for National Greenhouse Gas Inventories, fuel type is specified as "Coal Products" | United Kingdom of Great Britain and Northern Ireland |  |  | 26.26 | TJ/kt |  | Not applicable | OECD/IEA (1993), Energy Balances of OECD Countries, 1990-1991. International Energy Agency, OECD, Paris, France. | Revised 1996 IPCC Guidelines for National Greenhouse Gas Inventories(Table 1-2 on pages 1.16 - 1.22 of the Reference Manual) | IPCC
15292 | 1A - Fuel Combustion Activities | 1.A - Fuel Combustion Activities | CARBON DIOXIDE | Patent Fuel | Patent Fuel | 1996 IPCC default | 1990 Country-Specific Net Calorific Values for Selected Countries |  | In the Revised 1996 IPCC Guidelines for National Greenhouse Gas Inventories, fuel type is specified as "Coal Products" | United Kingdom of Great Britain and Northern Ireland |  |  | 26.54 | TJ/kt |  | Not applicable | OECD/IEA (1993), Energy Balances of OECD Countries, 1990-1991. International Energy Agency, OECD, Paris, France. | Revised 1996 IPCC Guidelines for National Greenhouse Gas Inventories(Table 1-2 on pages 1.16 - 1.22 of the Reference Manual) | IPCC
15308 | 1A - Fuel Combustion Activities | 1.A - Fuel Combustion Activities | CARBON DIOXIDE | Patent Fuel | Patent Fuel | 1996 IPCC default | 1990 Country-Specific Net Calorific Values for Selected Countries |  | In the Revised 1996 IPCC Guidelines for National Greenhouse Gas Inventories, fuel type is specified as "Coke Oven/Gas Coke" | United States of America |  |  | 27.47 | TJ/kt |  | Not applicable | OECD/IEA (1993), Energy Balances of OECD Countries, 1990-1991. International Energy Agency, OECD, Paris, France. | Revised 1996 IPCC Guidelines for National Greenhouse Gas Inventories(Table 1-2 on pages 1.16 - 1.22 of the Reference Manual) | IPCC
110677 | 1A - Fuel Combustion Activities | 1.A - Fuel Combustion Activities | CARBON DIOXIDE | Patent Fuel | Patent Fuel | 1996 IPCC default | Carbon emission factors | [5 empty] | 25.8 | tC/TJ |  | Worksheet 1-1 and 1-2 | OECD/IEA (1993), Energy Balances of OECD Countries, 1990-1991. International Energy Agency, OECD, Paris, France. | Revised 1996 IPCC Guidelines for National Greenhouse Gas Inventories. Workbook Vol 2. Table 1-2, page 1.6 | IPCC
110695 | 1A - Fuel Combustion Activities | 1.A - Fuel Combustion Activities | CARBON DIOXIDE | Patent Fuel | Patent Fuel | 1996 IPCC default | Fraction of carbon oxidised |  | In the Revised 1996 IPCC Guidelines, the fuel type is specified simply as "Coal". |  |  |  | 0.98 | fraction |  | Worksheet 1-1 and 1-2 | OECD/IEA (1993), Energy Balances of OECD Countries, 1990-1991. International Energy Agency, OECD, Paris, France. | Revised 1996 IPCC Guidelines for National Greenhouse Gas Inventories. Reference Manual Vol 3. Table 1-6, page 1.29 | IPCC
117473 | 1A - Fuel Combustion Activities | 1.A - Fuel Combustion Activities | CARBON DIOXIDE | Patent Fuel | Patent Fuel | 2006 IPCC default | Net Calorific Value (NCV) | [5 empty] | 20.7 | TJ/Gg |  | 1A, Sheet 3 of 4 (page A1.8) and Sheet 2 of 3 for Reference Approach (page 1.16), in Annex 1 of Volume 2, 2006 IPCC Guidelines for National Greenhouse Gas Inventories | Expert judgement by the authors of Chapter 1, Volume 2 of the 2006 IPCC Guidelines, based on a statistical analysis of annual greenhouse gas inventory submissions of Annex I Parties to UNFCCC, the IPCC Emission Factor Database (EFDB), and the IEA Database. For details, see Section 1.4.1.2 and the footnotes of Table 1.2 in Chapter 1, Volume 2 of the 2006 IPCC Guidelines. | 2006 IPCC Guidelines for National Greenhouse Gas Inventories, Volume 2: Energy, Table 1.2 | IPCC
117526 | 1A - Fuel Combustion Activities | 1.A - Fuel Combustion Activities | CARBON DIOXIDE | Patent Fuel | Patent Fuel | 2006 IPCC default | Carbon Content | [5 empty] | 26.6 | kg/GJ |  | 1A, Sheet 2 of 3 for Reference Approach (page 1.16), in Annex 1 of Volume 2, 2006 IPCC Guidelines for National Greenhouse Gas Inventories | Expert judgement by the authors of Chapter 1, Volume 2 of the 2006 IPCC Guidelines. For details, see the footnotes of Table 1.3 in Chapter 1, Volume 2 of the 2006 IPCC Guidelines. | 2006 IPCC Guidelines for National Greenhouse Gas Inventories, Volume 2: Energy, Table 1.3 | IPCC
117580 | 1A - Fuel Combustion Activities | 1.A - Fuel Combustion Activities | CARBON DIOXIDE | Patent Fuel | Patent Fuel | 2006 IPCC default | Carbon Oxidation Factor | [5 empty] | 1 | fraction |  | 1A, Sheet 3 of 3 for Reference Approach (page 1.17), in Annex 1 of Volume 2, 2006 IPCC Guidelines for National Greenhouse Gas Inventories | Expert judgement by the authors of Chapter 1, Volume 2 of the 2006 IPCC Guidelines. For details, see Section 1.4.2.1, Chapter 1, Volume 2 of the 2006 IPCC Guidelines. | 2006 IPCC Guidelines for National Greenhouse Gas Inventories, Volume 2: Energy, Table 1.4 | IPCC
117634 | 1A1 - Energy Industries | 1.A.1 - Energy Industries | CARBON DIOXIDE | Patent Fuel | Patent Fuel | 2006 IPCC default | CO2 Emission Factor for Stationary Combustion (kg/TJ on a net calorific basis) | [5 empty] | 97500 | kg/TJ | Equation 2.1 in Volume 2 of the 2006 IPCC Guidelines for National Greenhouse Gas Inventories | 1A, Sheet 3 of 4 (page A1.8) in Annex 1 of Volume 2, 2006 IPCC Guidelines for National Greenhouse Gas Inventories | Expert judgement by the authors of Chapter 1, Volume 2 of the 2006 IPCC Guidelines. For details, see Section 1.4.2.1, Chapter 1, Volume 2 of the 2006 IPCC Guidelines. | 2006 IPCC Guidelines for National Greenhouse Gas Inventories, Volume 2: Energy, Tables 1.4 and 2.2 | IPCC
117688 | 1A1 - Energy Industries | 1.A.1 - Energy Industries | METHANE | Patent Fuel | Patent Fuel | 2006 IPCC default | CH4 Emission Factor for Stationary Combustion (kg/TJ on a net calorific basis) | [5 empty] | 1 | kg/TJ | Equation 2.1 in Volume 2 of the 2006 IPCC Guidelines for National Greenhouse Gas Inventories | 1A, Sheet 3 of 4 (page A1.8) in Annex 1 of Volume 2, 2006 IPCC Guidelines for National Greenhouse Gas Inventories | Expert judgement by the authors of Chapter 2, Volume 2 of the 2006 IPCC Guidelines. For details, see Section 2.3.2.1, Chapter 2, Volume 2 of the 2006 IPCC Guidelines. | 2006 IPCC Guidelines for National Greenhouse Gas Inventories, Volume 2: Energy, Table 2.2 | IPCC
117742 | 1A1 - Energy Industries | 1.A.1 - Energy Industries | NITROUS OXIDE | Patent Fuel | Patent Fuel | 2006 IPCC default | N2O Emission Factor for Stationary Combustion (kg/TJ on a net calorific basis) | [5 empty] | 1.5 | kg/TJ | Equation 2.1 in Volume 2 of the 2006 IPCC Guidelines for National Greenhouse Gas Inventories | 1A, Sheet 3 of 4 (page A1.8) in Annex 1 of Volume 2, 2006 IPCC Guidelines for National Greenhouse Gas Inventories | Expert judgement by the authors of Chapter 2, Volume 2 of the 2006 IPCC Guidelines. For details, see Section 2.3.2.1, Chapter 2, Volume 2 of the 2006 IPCC Guidelines. | 2006 IPCC Guidelines for National Greenhouse Gas Inventories, Volume 2: Energy, Table 2.2 | IPCC
117796 | 1A2 - Manufacturing Industries and Construction (ISIC) | 1.A.2 - Manufacturing Industries and Construction | CARBON DIOXIDE | Patent Fuel | Patent Fuel | 2006 IPCC default | CO2 Emission Factor for Stationary Combustion (kg/TJ on a net calorific basis) | [5 empty] | 97500 | kg/TJ | Equation 2.1 in Volume 2 of the 2006 IPCC Guidelines for National Greenhouse Gas Inventories | 1A, Sheet 3 of 4 (page A1.8) in Annex 1 of Volume 2, 2006 IPCC Guidelines for National Greenhouse Gas Inventories | Expert judgement by the authors of Chapter 1, Volume 2 of the 2006 IPCC Guidelines. For details, see Section 1.4.2.1, Chapter 1, Volume 2 of the 2006 IPCC Guidelines. | 2006 IPCC Guidelines for National Greenhouse Gas Inventories, Volume 2: Energy, Tables 1.4 and 2.3 | IPCC
117850 | 1A2 - Manufacturing Industries and Construction (ISIC) | 1.A.2 - Manufacturing Industries and Construction | METHANE | Patent Fuel | Patent Fuel | 2006 IPCC default | CH4 Emission Factor for Stationary Combustion (kg/TJ on a net calorific basis) | [5 empty] | 10 | kg/TJ | Equation 2.1 in Volume 2 of the 2006 IPCC Guidelines for National Greenhouse Gas Inventories | 1A, Sheet 3 of 4 (page A1.8) in Annex 1 of Volume 2, 2006 IPCC Guidelines for National Greenhouse Gas Inventories | Expert judgement by the authors of Chapter 2, Volume 2 of the 2006 IPCC Guidelines. For details, see Section 2.3.2.1, Chapter 2, Volume 2 of the 2006 IPCC Guidelines. | 2006 IPCC Guidelines for National Greenhouse Gas Inventories, Volume 2: Energy, Table 2.3 | IPCC
117904 | 1A2 - Manufacturing Industries and Construction (ISIC) | 1.A.2 - Manufacturing Industries and Construction | NITROUS OXIDE | Patent Fuel | Patent Fuel | 2006 IPCC default | N2O Emission Factor for Stationary Combustion (kg/TJ on a net calorific basis) | [5 empty] | 1.5 | kg/TJ | Equation 2.1 in Volume 2 of the 2006 IPCC Guidelines for National Greenhouse Gas Inventories | 1A, Sheet 3 of 4 (page A1.8) in Annex 1 of Volume 2, 2006 IPCC Guidelines for National Greenhouse Gas Inventories | Expert judgement by the authors of Chapter 2, Volume 2 of the 2006 IPCC Guidelines. For details, see Section 2.3.2.1, Chapter 2, Volume 2 of the 2006 IPCC Guidelines. | 2006 IPCC Guidelines for National Greenhouse Gas Inventories, Volume 2: Energy, Table 2.3 | IPCC
117958 | 1A4a - Commercial/Institutional | 1.A.4.a - Commercial/Institutional | CARBON DIOXIDE | Patent Fuel | Patent Fuel | 2006 IPCC default | CO2 Emission Factor for Stationary Combustion (kg/TJ on a net calorific basis) | [5 empty] | 97500 | kg/TJ | Equation 2.1 in Volume 2 of the 2006 IPCC Guidelines for National Greenhouse Gas Inventories | 1A, Sheet 3 of 4 (page A1.8) in Annex 1 of Volume 2, 2006 IPCC Guidelines for National Greenhouse Gas Inventories | Expert judgement by the authors of Chapter 1, Volume 2 of the 2006 IPCC Guidelines. For details, see Section 1.4.2.1, Chapter 1, Volume 2 of the 2006 IPCC Guidelines. | 2006 IPCC Guidelines for National Greenhouse Gas Inventories, Volume 2: Energy, Tables 1.4 and 2.4 | IPCC
118012 | 1A4a - Commercial/Institutional | 1.A.4.a - Commercial/Institutional | METHANE | Patent Fuel | Patent Fuel | 2006 IPCC default | CH4 Emission Factor for Stationary Combustion (kg/TJ on a net calorific basis) | [5 empty] | 10 | kg/TJ | Equation 2.1 in Volume 2 of the 2006 IPCC Guidelines for National Greenhouse Gas Inventories | 1A, Sheet 3 of 4 (page A1.8) in Annex 1 of Volume 2, 2006 IPCC Guidelines for National Greenhouse Gas Inventories | Expert judgement by the authors of Chapter 2, Volume 2 of the 2006 IPCC Guidelines. For details, see Section 2.3.2.1, Chapter 2, Volume 2 of the 2006 IPCC Guidelines. | 2006 IPCC Guidelines for National Greenhouse Gas Inventories, Volume 2: Energy, Table 2.4 | IPCC
118066 | 1A4a - Commercial/Institutional | 1.A.4.a - Commercial/Institutional | NITROUS OXIDE | Patent Fuel | Patent Fuel | 2006 IPCC default | N2O Emission Factor for Stationary Combustion (kg/TJ on a net calorific basis) | [5 empty] | 1.5 | kg/TJ | Equation 2.1 in Volume 2 of the 2006 IPCC Guidelines for National Greenhouse Gas Inventories | 1A, Sheet 3 of 4 (page A1.8) in Annex 1 of Volume 2, 2006 IPCC Guidelines for National Greenhouse Gas Inventories | Expert judgement by the authors of Chapter 2, Volume 2 of the 2006 IPCC Guidelines. For details, see Section 2.3.2.1, Chapter 2, Volume 2 of the 2006 IPCC Guidelines. | 2006 IPCC Guidelines for National Greenhouse Gas Inventories, Volume 2: Energy, Table 2.4 | IPCC
118120 | 1A4b - Residential 1A4c1 - Stationary | 1.A.4.b - Residential 1.A.4.c.i - Stationary | CARBON DIOXIDE | Patent Fuel | Patent Fuel | 2006 IPCC default | CO2 Emission Factor for Stationary Combustion (kg/TJ on a net calorific basis) | [5 empty] | 97500 | kg/TJ | Equation 2.1 in Volume 2 of the 2006 IPCC Guidelines for National Greenhouse Gas Inventories | 1A, Sheet 3 of 4 (page A1.8) in Annex 1 of Volume 2, 2006 IPCC Guidelines for National Greenhouse Gas Inventories | Expert judgement by the authors of Chapter 1, Volume 2 of the 2006 IPCC Guidelines. For details, see Section 1.4.2.1, Chapter 1, Volume 2 of the 2006 IPCC Guidelines. | 2006 IPCC Guidelines for National Greenhouse Gas Inventories, Volume 2: Energy, Tables 1.4 and 2.5 | IPCC
118174 | 1A4b - Residential 1A4c1 - Stationary | 1.A.4.b - Residential 1.A.4.c.i - Stationary | METHANE | Patent Fuel | Patent Fuel | 2006 IPCC default | CH4 Emission Factor for Stationary Combustion (kg/TJ on a net calorific basis) | [5 empty] | 300 | kg/TJ | Equation 2.1 in Volume 2 of the 2006 IPCC Guidelines for National Greenhouse Gas Inventories | 1A, Sheet 3 of 4 (page A1.8) in Annex 1 of Volume 2, 2006 IPCC Guidelines for National Greenhouse Gas Inventories | Expert judgement by the authors of Chapter 2, Volume 2 of the 2006 IPCC Guidelines. For details, see Section 2.3.2.1, Chapter 2, Volume 2 of the 2006 IPCC Guidelines. | 2006 IPCC Guidelines for National Greenhouse Gas Inventories, Volume 2: Energy, Table 2.5 | IPCC
118228 | 1A4b - Residential 1A4c1 - Stationary | 1.A.4.b - Residential 1.A.4.c.i - Stationary | NITROUS OXIDE | Patent Fuel | Patent Fuel | 2006 IPCC default | N2O Emission Factor for Stationary Combustion (kg/TJ on a net calorific basis) | [5 empty] | 1.5 | kg/TJ | Equation 2.1 in Volume 2 of the 2006 IPCC Guidelines for National Greenhouse Gas Inventories | 1A, Sheet 3 of 4 (page A1.8) in Annex 1 of Volume 2, 2006 IPCC Guidelines for National Greenhouse Gas Inventories | Expert judgement by the authors of Chapter 2, Volume 2 of the 2006 IPCC Guidelines. For details, see Section 2.3.2.1, Chapter 2, Volume 2 of the 2006 IPCC Guidelines. | 2006 IPCC Guidelines for National Greenhouse Gas Inventories, Volume 2: Energy, Table 2.5 | IPCC
123006 | 1A - Fuel Combustion Activities | 1.A - Fuel Combustion Activities | CARBON DIOXIDE | Patent Fuel | Patent Fuel | Measured | Carbon content | Fuel Combustion |  | Belarus/Eastern Europe/ |  |  | 27064.5 - 27115.7 | kg/TJ |  |  | Technical code of common practice 17.08-01-2006 (02120) "The procedure for determining emissions from fuel combustion in boilers with a heat release of up to 25 MW" | Other | Dzmitry Melekh, Belarus
17164 | 1A - Fuel Combustion Activities | 1.A - Fuel Combustion Activities | CARBON DIOXIDE | Peat | Peat | 1996 IPCC default | Carbon emission factors for various fuels from different studies | [5 empty] | 28.9 | tC/TJ |  | Not applicable | Grubb,M.J.(1989),On Coefficients for determining Greenhouse Gas Emissions from Fossil Fuel Production and Consumption. Energy and Environment Programme, Royal Institute of International Affairs ,London, UK April. Prepared for IEA/OECD Expert Seminar on Energy Technologies for reducing Emissions of Greenhouse Gases, Paris France. | Revised 1996 IPCC Guidelines for National Greenhouse Gas Inventories(Table 1-4 on Page 1-24 of the Reference Manual) | IPCC
110592 | 1A1a2 - Public Combined Heat and Power Generation (CHP) | 1.A.1.a.ii - Combined Heat and Power Generation (CHP) | METHANE | Peat | Peat | Measured | CH4 emission factor for combustion of peat | CFB (circulating fluidized bed) boiler, 299 MWth multifuel boiler (peat and wood) |  | Finland, Boreal region | limestone injection deSox |  | 4 | parts per million |  |  | Korhonen S, Fabritius M and Hoffren H (2001) Methane and nitrous oxide emissions in the Finnish energy production. Fortum Report Tech 4615. 36 pages (Available at http://www.energia.fi/attachment.asp?Section=1354&Item=1691) | Peer-reviewed journal | Finnish Environment Institute, Finland
110593 | 1A1a2 - Public Combined Heat and Power Generation (CHP) | 1.A.1.a.ii - Combined Heat and Power Generation (CHP) | METHANE | Peat | Peat | Measured | CH4 emission factor for combustion of peat | CFB (circulating fluidized bed) boiler, 299 MWth multifuel boiler (peat and wood) |  | Finland, Boreal region | limestone injection deSox |  | 4 | parts per million |  |  | Korhonen S, Fabritius M and Hoffren H (2001) Methane and nitrous oxide emissions in the Finnish energy production. Fortum Report Tech 4615. 36 pages (Available at http://www.energia.fi/attachment.asp?Section=1354&Item=1691) | Peer-reviewed journal | Finnish Environment Institute, Finland
110594 | 1A1a2 - Public Combined Heat and Power Generation (CHP) | 1.A.1.a.ii - Combined Heat and Power Generation (CHP) | NITROUS OXIDE | Peat | Peat | Measured | N2O emission factor for combustion of peat | Circulating fluidized bed (CFB), capacity 294 MWth (municipal CHP plant), multifuel boiler, peat 100% load |  | Finland | limestone injection deSOx |  | 2 | parts per million |  |  | Korhonen S, Fabritius M and Hoffren H (2001) Methane and nitrous oxide emissions in the Finnish energy production. Fortum publication Tech-4615. 36 pages. (Available at http://www.energia.fi/attachment.asp?Section=1354&Item=1691) | Peer-reviewed journal | Finnish Environment Institute, Finland
110595 | 1A1a2 - Public Combined Heat and Power Generation (CHP) | 1.A.1.a.ii - Combined Heat and Power Generation (CHP) | NITROUS OXIDE | Peat | Peat | Measured | N2O emission factor for combustion of peat | Circulating fluidized bed (CFB), capacity 297 MWth (municipal CHP plant), multifuel boiler, peat 85%/wood 15% load CHP plant), multifuel |  | Finland | limestone injection deSOx |  | 5 | parts per million |  |  |  | Peer-reviewed journal | Finnish Environment Institute, Finland
110676 | 1A - Fuel Combustion Activities | 1.A - Fuel Combustion Activities | CARBON DIOXIDE | Peat | Peat | 1996 IPCC default | Carbon emission factors | [5 empty] | 28.9 | tC/TJ |  | Worksheet 1-1 and 1-2 | OECD/IEA (1993), Energy Balances of OECD Countries, 1990-1991. International Energy Agency, OECD, Paris, France. | Revised 1996 IPCC Guidelines for National Greenhouse Gas Inventories. Workbook Vol 2. Table 1-2, page 1.6 | IPCC
110685 | 1A - Fuel Combustion Activities | 1.A - Fuel Combustion Activities | CARBON DIOXIDE | Peat | Peat | 1996 IPCC default | Fraction of carbon oxidised |  | In the Revised 1996 IPCC Guidelines, the fuel type is specified as "Peat for electircity generation". The peat used in households may be much lower. |  |  |  | 0.98 | fraction |  | Worksheet 1-1 and 1-2 | OECD/IEA (1993), Energy Balances of OECD Countries, 1990-1991. International Energy Agency, OECD, Paris, France. | Revised 1996 IPCC Guidelines for National Greenhouse Gas Inventories. Reference Manual Vol 3. Table 1-6, page 1.29 | IPCC
117484 | 1A - Fuel Combustion Activities | 1.A - Fuel Combustion Activities | CARBON DIOXIDE | Peat | Peat | 2006 IPCC default | Net Calorific Value (NCV) | [5 empty] | 9.76 | TJ/Gg |  | 1A, Sheet 3 of 4 (page A1.8) and Sheet 2 of 3 for Reference Approach (page 1.16), in Annex 1 of Volume 2, 2006 IPCC Guidelines for National Greenhouse Gas Inventories | Expert judgement by the authors of Chapter 1, Volume 2 of the 2006 IPCC Guidelines, based on a statistical analysis of annual greenhouse gas inventory submissions of Annex I Parties to UNFCCC, the IPCC Emission Factor Database (EFDB), and the IEA Database. For details, see Section 1.4.1.2 and the footnotes of Table 1.2 in Chapter 1, Volume 2 of the 2006 IPCC Guidelines. | 2006 IPCC Guidelines for National Greenhouse Gas Inventories, Volume 2: Energy, Table 1.2 | IPCC
117538 | 1A - Fuel Combustion Activities | 1.A - Fuel Combustion Activities | CARBON DIOXIDE | Peat | Peat | 2006 IPCC default | Carbon Content | [5 empty] | 28.9 | kg/GJ |  | 1A, Sheet 2 of 3 for Reference Approach (page 1.16), in Annex 1 of Volume 2, 2006 IPCC Guidelines for National Greenhouse Gas Inventories | Expert judgement by the authors of Chapter 1, Volume 2 of the 2006 IPCC Guidelines. For details, see the footnotes of Table 1.3 in Chapter 1, Volume 2 of the 2006 IPCC Guidelines. | 2006 IPCC Guidelines for National Greenhouse Gas Inventories, Volume 2: Energy, Table 1.3 | IPCC
117592 | 1A - Fuel Combustion Activities | 1.A - Fuel Combustion Activities | CARBON DIOXIDE | Peat | Peat | 2006 IPCC default | Carbon Oxidation Factor | [5 empty] | 1 | fraction |  | 1A, Sheet 3 of 3 for Reference Approach (page 1.17), in Annex 1 of Volume 2, 2006 IPCC Guidelines for National Greenhouse Gas Inventories | Expert judgement by the authors of Chapter 1, Volume 2 of the 2006 IPCC Guidelines. For details, see Section 1.4.2.1, Chapter 1, Volume 2 of the 2006 IPCC Guidelines. | 2006 IPCC Guidelines for National Greenhouse Gas Inventories, Volume 2: Energy, Table 1.4 | IPCC
117646 | 1A1 - Energy Industries | 1.A.1 - Energy Industries | CARBON DIOXIDE | Peat | Peat | 2006 IPCC default | CO2 Emission Factor for Stationary Combustion (kg/TJ on a net calorific basis) | [5 empty] | 106000 | kg/TJ | Equation 2.1 in Volume 2 of the 2006 IPCC Guidelines for National Greenhouse Gas Inventories | 1A, Sheet 3 of 4 (page A1.8) in Annex 1 of Volume 2, 2006 IPCC Guidelines for National Greenhouse Gas Inventories | Expert judgement by the authors of Chapter 1, Volume 2 of the 2006 IPCC Guidelines. For details, see Section 1.4.2.1, Chapter 1, Volume 2 of the 2006 IPCC Guidelines. | 2006 IPCC Guidelines for National Greenhouse Gas Inventories, Volume 2: Energy, Tables 1.4 and 2.2 | IPCC
117700 | 1A1 - Energy Industries | 1.A.1 - Energy Industries | METHANE | Peat | Peat | 2006 IPCC default | CH4 Emission Factor for Stationary Combustion (kg/TJ on a net calorific basis) | [5 empty] | 1 | kg/TJ | Equation 2.1 in Volume 2 of the 2006 IPCC Guidelines for National Greenhouse Gas Inventories | 1A, Sheet 3 of 4 (page A1.8) in Annex 1 of Volume 2, 2006 IPCC Guidelines for National Greenhouse Gas Inventories | Expert judgement by the authors of Chapter 2, Volume 2 of the 2006 IPCC Guidelines. For details, see Section 2.3.2.1, Chapter 2, Volume 2 of the 2006 IPCC Guidelines. | 2006 IPCC Guidelines for National Greenhouse Gas Inventories, Volume 2: Energy, Table 2.2 | IPCC
117754 | 1A1 - Energy Industries | 1.A.1 - Energy Industries | NITROUS OXIDE | Peat | Peat | 2006 IPCC default | N2O Emission Factor for Stationary Combustion (kg/TJ on a net calorific basis) | [5 empty] | 1.5 | kg/TJ | Equation 2.1 in Volume 2 of the 2006 IPCC Guidelines for National Greenhouse Gas Inventories | 1A, Sheet 3 of 4 (page A1.8) in Annex 1 of Volume 2, 2006 IPCC Guidelines for National Greenhouse Gas Inventories | Expert judgement by the authors of Chapter 2, Volume 2 of the 2006 IPCC Guidelines. For details, see Section 2.3.2.1, Chapter 2, Volume 2 of the 2006 IPCC Guidelines. | 2006 IPCC Guidelines for National Greenhouse Gas Inventories, Volume 2: Energy, Table 2.2 | IPCC
117808 | 1A2 - Manufacturing Industries and Construction (ISIC) | 1.A.2 - Manufacturing Industries and Construction | CARBON DIOXIDE | Peat | Peat | 2006 IPCC default | CO2 Emission Factor for Stationary Combustion (kg/TJ on a net calorific basis) | [5 empty] | 106000 | kg/TJ | Equation 2.1 in Volume 2 of the 2006 IPCC Guidelines for National Greenhouse Gas Inventories | 1A, Sheet 3 of 4 (page A1.8) in Annex 1 of Volume 2, 2006 IPCC Guidelines for National Greenhouse Gas Inventories | Expert judgement by the authors of Chapter 1, Volume 2 of the 2006 IPCC Guidelines. For details, see Section 1.4.2.1, Chapter 1, Volume 2 of the 2006 IPCC Guidelines. | 2006 IPCC Guidelines for National Greenhouse Gas Inventories, Volume 2: Energy, Tables 1.4 and 2.3 | IPCC
117862 | 1A2 - Manufacturing Industries and Construction (ISIC) | 1.A.2 - Manufacturing Industries and Construction | METHANE | Peat | Peat | 2006 IPCC default | CH4 Emission Factor for Stationary Combustion (kg/TJ on a net calorific basis) | [5 empty] | 2 | kg/TJ | Equation 2.1 in Volume 2 of the 2006 IPCC Guidelines for National Greenhouse Gas Inventories | 1A, Sheet 3 of 4 (page A1.8) in Annex 1 of Volume 2, 2006 IPCC Guidelines for National Greenhouse Gas Inventories | Expert judgement by the authors of Chapter 2, Volume 2 of the 2006 IPCC Guidelines. For details, see Section 2.3.2.1, Chapter 2, Volume 2 of the 2006 IPCC Guidelines. | 2006 IPCC Guidelines for National Greenhouse Gas Inventories, Volume 2: Energy, Table 2.3 | IPCC
117916 | 1A2 - Manufacturing Industries and Construction (ISIC) | 1.A.2 - Manufacturing Industries and Construction | NITROUS OXIDE | Peat | Peat | 2006 IPCC default | N2O Emission Factor for Stationary Combustion (kg/TJ on a net calorific basis) | [5 empty] | 1.5 | kg/TJ | Equation 2.1 in Volume 2 of the 2006 IPCC Guidelines for National Greenhouse Gas Inventories | 1A, Sheet 3 of 4 (page A1.8) in Annex 1 of Volume 2, 2006 IPCC Guidelines for National Greenhouse Gas Inventories | Expert judgement by the authors of Chapter 2, Volume 2 of the 2006 IPCC Guidelines. For details, see Section 2.3.2.1, Chapter 2, Volume 2 of the 2006 IPCC Guidelines. | 2006 IPCC Guidelines for National Greenhouse Gas Inventories, Volume 2: Energy, Table 2.3 | IPCC
117970 | 1A4a - Commercial/Institutional | 1.A.4.a - Commercial/Institutional | CARBON DIOXIDE | Peat | Peat | 2006 IPCC default | CO2 Emission Factor for Stationary Combustion (kg/TJ on a net calorific basis) | [5 empty] | 106000 | kg/TJ | Equation 2.1 in Volume 2 of the 2006 IPCC Guidelines for National Greenhouse Gas Inventories | 1A, Sheet 3 of 4 (page A1.8) in Annex 1 of Volume 2, 2006 IPCC Guidelines for National Greenhouse Gas Inventories | Expert judgement by the authors of Chapter 1, Volume 2 of the 2006 IPCC Guidelines. For details, see Section 1.4.2.1, Chapter 1, Volume 2 of the 2006 IPCC Guidelines. | 2006 IPCC Guidelines for National Greenhouse Gas Inventories, Volume 2: Energy, Tables 1.4 and 2.4 | IPCC
118024 | 1A4a - Commercial/Institutional | 1.A.4.a - Commercial/Institutional | METHANE | Peat | Peat | 2006 IPCC default | CH4 Emission Factor for Stationary Combustion (kg/TJ on a net calorific basis) | [5 empty] | 10 | kg/TJ | Equation 2.1 in Volume 2 of the 2006 IPCC Guidelines for National Greenhouse Gas Inventories | 1A, Sheet 3 of 4 (page A1.8) in Annex 1 of Volume 2, 2006 IPCC Guidelines for National Greenhouse Gas Inventories | Expert judgement by the authors of Chapter 2, Volume 2 of the 2006 IPCC Guidelines. For details, see Section 2.3.2.1, Chapter 2, Volume 2 of the 2006 IPCC Guidelines. | 2006 IPCC Guidelines for National Greenhouse Gas Inventories, Volume 2: Energy, Table 2.4 | IPCC
118078 | 1A4a - Commercial/Institutional | 1.A.4.a - Commercial/Institutional | NITROUS OXIDE | Peat | Peat | 2006 IPCC default | N2O Emission Factor for Stationary Combustion (kg/TJ on a net calorific basis) | [5 empty] | 1.4 | kg/TJ | Equation 2.1 in Volume 2 of the 2006 IPCC Guidelines for National Greenhouse Gas Inventories | 1A, Sheet 3 of 4 (page A1.8) in Annex 1 of Volume 2, 2006 IPCC Guidelines for National Greenhouse Gas Inventories | Expert judgement by the authors of Chapter 2, Volume 2 of the 2006 IPCC Guidelines. For details, see Section 2.3.2.1, Chapter 2, Volume 2 of the 2006 IPCC Guidelines. | 2006 IPCC Guidelines for National Greenhouse Gas Inventories, Volume 2: Energy, Table 2.4 | IPCC
118132 | 1A4b - Residential 1A4c1 - Stationary | 1.A.4.b - Residential 1.A.4.c.i - Stationary | CARBON DIOXIDE | Peat | Peat | 2006 IPCC default | CO2 Emission Factor for Stationary Combustion (kg/TJ on a net calorific basis) | [5 empty] | 106000 | kg/TJ | Equation 2.1 in Volume 2 of the 2006 IPCC Guidelines for National Greenhouse Gas Inventories | 1A, Sheet 3 of 4 (page A1.8) in Annex 1 of Volume 2, 2006 IPCC Guidelines for National Greenhouse Gas Inventories | Expert judgement by the authors of Chapter 1, Volume 2 of the 2006 IPCC Guidelines. For details, see Section 1.4.2.1, Chapter 1, Volume 2 of the 2006 IPCC Guidelines. | 2006 IPCC Guidelines for National Greenhouse Gas Inventories, Volume 2: Energy, Tables 1.4 and 2.5 | IPCC
118186 | 1A4b - Residential 1A4c1 - Stationary | 1.A.4.b - Residential 1.A.4.c.i - Stationary | METHANE | Peat | Peat | 2006 IPCC default | CH4 Emission Factor for Stationary Combustion (kg/TJ on a net calorific basis) | [5 empty] | 300 | kg/TJ | Equation 2.1 in Volume 2 of the 2006 IPCC Guidelines for National Greenhouse Gas Inventories | 1A, Sheet 3 of 4 (page A1.8) in Annex 1 of Volume 2, 2006 IPCC Guidelines for National Greenhouse Gas Inventories | Expert judgement by the authors of Chapter 2, Volume 2 of the 2006 IPCC Guidelines. For details, see Section 2.3.2.1, Chapter 2, Volume 2 of the 2006 IPCC Guidelines. | 2006 IPCC Guidelines for National Greenhouse Gas Inventories, Volume 2: Energy, Table 2.5 | IPCC
118240 | 1A4b - Residential 1A4c1 - Stationary | 1.A.4.b - Residential 1.A.4.c.i - Stationary | NITROUS OXIDE | Peat | Peat | 2006 IPCC default | N2O Emission Factor for Stationary Combustion (kg/TJ on a net calorific basis) | [5 empty] | 1.4 | kg/TJ | Equation 2.1 in Volume 2 of the 2006 IPCC Guidelines for National Greenhouse Gas Inventories | 1A, Sheet 3 of 4 (page A1.8) in Annex 1 of Volume 2, 2006 IPCC Guidelines for National Greenhouse Gas Inventories | Expert judgement by the authors of Chapter 2, Volume 2 of the 2006 IPCC Guidelines. For details, see Section 2.3.2.1, Chapter 2, Volume 2 of the 2006 IPCC Guidelines. | 2006 IPCC Guidelines for National Greenhouse Gas Inventories, Volume 2: Energy, Table 2.5 | IPCC
118435 | 1A - Fuel Combustion Activities | 1.A - Fuel Combustion Activities | METHANE | Peat | Peat | 2006 IPCC default | Utility Source Emission Factor | Peat Fluidised Bed Combustor - Circulating Bed |  |  |  |  | 3 | kg/TJ | Equations 2.3 and 2.5 in Volume 2 of the 2006 IPCC Guidelines for National Greenhouse Gas Inventories |  | Tsupari, E., Tormonen, K., Monni, S., Vahlman, T., Kolsi, A. and Linna, V. (2006). Emission factors for nitrous oxide (N2O) and methane (CH4) from Finnish power and heating plants and small-scale combustion. VTT, Espoo, Finland. VTT Working Papers 43. (In Finnish with Engllish summary). See website: http://www.vtt.fi/inf/pdf/workingpapers/2006/W43.pdf | 2006 IPCC Guidelines for National Greenhouse Gas Inventories, Volume 2: Energy, Table 2.6 | IPCC
118436 | 1A - Fuel Combustion Activities | 1.A - Fuel Combustion Activities | METHANE | Peat | Peat | 2006 IPCC default | Utility Source Emission Factor | Peat Fluidised Bed Combustor - Bubbling Bed |  |  |  |  | 3 | kg/TJ | Equations 2.3 and 2.5 in Volume 2 of the 2006 IPCC Guidelines for National Greenhouse Gas Inventories |  | Tsupari, E., Tormonen, K., Monni, S., Vahlman, T., Kolsi, A. and Linna, V. (2006). Emission factors for nitrous oxide (N2O) and methane (CH4) from Finnish power and heating plants and small-scale combustion. VTT, Espoo, Finland. VTT Working Papers 43. (In Finnish with Engllish summary). See website: http://www.vtt.fi/inf/pdf/workingpapers/2006/W43.pdf | 2006 IPCC Guidelines for National Greenhouse Gas Inventories, Volume 2: Energy, Table 2.6 | IPCC
118458 | 1A - Fuel Combustion Activities | 1.A - Fuel Combustion Activities | NITROUS OXIDE | Peat | Peat | 2006 IPCC default | Utility Source Emission Factor | Peat Fluidised Bed Combustor - Circulating Bed |  |  |  |  | 7 | kg/TJ | Equations 2.3 and 2.5 in Volume 2 of the 2006 IPCC Guidelines for National Greenhouse Gas Inventories |  | Tsupari, E., Tormonen, K., Monni, S., Vahlman, T., Kolsi, A. and Linna, V. (2006). Emission factors for nitrous oxide (N2O) and methane (CH4) from Finnish power and heating plants and small-scale combustion. VTT, Espoo, Finland. VTT Working Papers 43. (In Finnish with Engllish summary). See website: http://www.vtt.fi/inf/pdf/workingpapers/2006/W43.pdf | 2006 IPCC Guidelines for National Greenhouse Gas Inventories, Volume 2: Energy, Table 2.6 | IPCC
118459 | 1A - Fuel Combustion Activities | 1.A - Fuel Combustion Activities | NITROUS OXIDE | Peat | Peat | 2006 IPCC default | Utility Source Emission Factor | Peat Fluidised Bed Combustor - Bubbling Bed |  |  |  |  | 3 | kg/TJ | Equations 2.3 and 2.5 in Volume 2 of the 2006 IPCC Guidelines for National Greenhouse Gas Inventories |  | Tsupari, E., Tormonen, K., Monni, S., Vahlman, T., Kolsi, A. and Linna, V. (2006). Emission factors for nitrous oxide (N2O) and methane (CH4) from Finnish power and heating plants and small-scale combustion. VTT, Espoo, Finland. VTT Working Papers 43. (In Finnish with Engllish summary). See website: http://www.vtt.fi/inf/pdf/workingpapers/2006/W43.pdf | 2006 IPCC Guidelines for National Greenhouse Gas Inventories, Volume 2: Energy, Table 2.6 | IPCC
120932 | 1A1 - Energy Industries 1A2 - Manufacturing Industries and Construction (ISIC) | 1.A.1 - Energy Industries 1.A.2 - Manufacturing Industries and Construction | METHANE | Peat | Peat | Other (e.g. compiled) | Emission Factor for Stationary Combustion | Circulating/bubbling Fluidised Bed/Gasification | Co-firing when peat is the main fuel (greater than 80% peat) and (50%-80% peat). In Finland, co-firing of different types of fuels is very common in, e.g. fluidized beds. | Finland |  | Capacity greater than 50 MW | 3 | kg/TJ | Emissions of installation = sum (Fuel [TJ] * EFTechnology [t/TJ]), where Fuel = each fuel batch of installation in TJ, (Technology) is a combination of installation type+combustion technique, fuel capacity and main fuel. (Bottom-up calculation) |  | Finnish NIR 2008. Expert estimates by Statistics Finland based mainly on the VTT studies (Tsupari et. al., 2005, Tsupari et. al., 2006 and Tsupari et al., 2007); http://www.vtt.fi/inf/pdf/tiedotteet/2005/T2321.pdf http://www.vtt.fi/inf/pdf/workingpapers/2006/W43.pdf | National Inventory Report (Annex I) | Finnish Environment Institute, Finland
120933 | 1A1 - Energy Industries 1A2 - Manufacturing Industries and Construction (ISIC) | 1.A.1 - Energy Industries 1.A.2 - Manufacturing Industries and Construction | METHANE | Peat | Peat | Other (e.g. compiled) | Emission Factor for Stationary Combustion | Circulating/bubbling Fluidised Bed/Gasification | Co-firing when peat is the main fuel (greater than 80% peat) and (50%-80% peat). In Finland, co-firing of different types of fuels is very common in, e.g. fluidized beds. | Finland |  | Capacity 5-50 MW | 4 | kg/TJ | Emissions of installation = sum (Fuel [TJ] * EFTechnology [t/TJ]), where Fuel = each fuel batch of installation in TJ, (Technology) is a combination of installation type+combustion technique, fuel capacity and main fuel. (Bottom-up calculation) |  | Finnish NIR 2008. Expert estimates by Statistics Finland based mainly on the VTT studies (Tsupari et. al., 2005, Tsupari et. al., 2006 and Tsupari et al., 2007); http://www.vtt.fi/inf/pdf/tiedotteet/2005/T2321.pdf http://www.vtt.fi/inf/pdf/workingpapers/2006/W43.pdf | National Inventory Report (Annex I) | Finnish Environment Institute, Finland
120934 | 1A1 - Energy Industries 1A2 - Manufacturing Industries and Construction (ISIC) | 1.A.1 - Energy Industries 1.A.2 - Manufacturing Industries and Construction | METHANE | Peat | Peat | Other (e.g. compiled) | Emission Factor for Stationary Combustion | Circulating/bubbling Fluidised Bed/Gasification | Co-firing when peat is the main fuel (greater than 80% peat) and (50%-80% peat). In Finland, co-firing of different types of fuels is very common in, e.g. fluidized beds. | Finland |  | Capacity smaller than 5 MW | 10 | kg/TJ | Emissions of installation = sum (Fuel [TJ] * EFTechnology [t/TJ]), where Fuel = each fuel batch of installation in TJ, (Technology) is a combination of installation type+combustion technique, fuel capacity and main fuel. (Bottom-up calculation) |  | Finnish NIR 2008. Expert estimates by Statistics Finland based mainly on the VTT studies (Tsupari et. al., 2005, Tsupari et. al., 2006 and Tsupari et al., 2007); http://www.vtt.fi/inf/pdf/tiedotteet/2005/T2321.pdf http://www.vtt.fi/inf/pdf/workingpapers/2006/W43.pdf | National Inventory Report (Annex I) | Finnish Environment Institute, Finland
120991 | 1A1 - Energy Industries 1A2 - Manufacturing Industries and Construction (ISIC) | 1.A.1 - Energy Industries 1.A.2 - Manufacturing Industries and Construction | NITROUS OXIDE | Peat | Peat | Other (e.g. compiled) | Emission Factor for Stationary Combustion | Circulating Fluidised Bed | Co-firing when peat is the main fuel (greater than 80% peat) and (50%-80% peat). In Finland, co-firing of different types of fuels is very common in, e.g. fluidized beds. | Finland |  | All capacities | 7 | kg/TJ | Emissions of installation = sum (Fuel [TJ] * EFTechnology [kg/TJ]), where Fuel = each fuel batch of installation in TJ, (Technology) is a combination of installation type+combustion technique, fuel capacity and main fuel. (Bottom-up calculation) |  | Finnish NIR 2008. Expert estimates by Statistics Finland based mainly on the VTT studies (Tsupari et. al., 2005, Tsupari et. al., 2006 and Tsupari et al., 2007); http://www.vtt.fi/inf/pdf/tiedotteet/2005/T2321.pdf http://www.vtt.fi/inf/pdf/workingpapers/2006/W43.pdf | National Inventory Report (Annex I) | Finnish Environment Institute, Finland
120992 | 1A1 - Energy Industries 1A2 - Manufacturing Industries and Construction (ISIC) | 1.A.1 - Energy Industries 1.A.2 - Manufacturing Industries and Construction | NITROUS OXIDE | Peat | Peat | Other (e.g. compiled) | Emission Factor for Stationary Combustion | Bubbling Fluidised Bed + Combined techniques | Co-firing when peat is the main fuel (greater than 80% peat) and (50%-80% peat). In Finland, co-firing of different types of fuels is very common in, e.g. fluidized beds. | Finland |  | All capacities | 3 | kg/TJ | Emissions of installation = sum (Fuel [TJ] * EFTechnology [kg/TJ]), where Fuel = each fuel batch of installation in TJ, (Technology) is a combination of installation type+combustion technique, fuel capacity and main fuel. (Bottom-up calculation) |  | Finnish NIR 2008. Expert estimates by Statistics Finland based mainly on the VTT studies (Tsupari et. al., 2005, Tsupari et. al., 2006 and Tsupari et al., 2007); http://www.vtt.fi/inf/pdf/tiedotteet/2005/T2321.pdf http://www.vtt.fi/inf/pdf/workingpapers/2006/W43.pdf | National Inventory Report (Annex I) | Finnish Environment Institute, Finland
120993 | 1A1 - Energy Industries 1A2 - Manufacturing Industries and Construction (ISIC) | 1.A.1 - Energy Industries 1.A.2 - Manufacturing Industries and Construction | NITROUS OXIDE | Peat | Peat | Other (e.g. compiled) | Emission Factor for Stationary Combustion | Other (grate, pulverised combustion, combined techniques, gasification, not specified) | Co-firing when peat is the main fuel (greater than 80% peat) and (50%-80% peat). In Finland, co-firing of different types of fuels is very common in, e.g. fluidized beds. | Finland |  | All capacities | 2 | kg/TJ | Emissions of installation = sum (Fuel [TJ] * EFTechnology [kg/TJ]), where Fuel = each fuel batch of installation in TJ, (Technology) is a combination of installation type+combustion technique, fuel capacity and main fuel. (Bottom-up calculation) |  | Finnish NIR 2008. Expert estimates by Statistics Finland based mainly on the VTT studies (Tsupari et. al., 2005, Tsupari et. al., 2006 and Tsupari et al., 2007); http://www.vtt.fi/inf/pdf/tiedotteet/2005/T2321.pdf http://www.vtt.fi/inf/pdf/workingpapers/2006/W43.pdf | National Inventory Report (Annex I) | Finnish Environment Institute, Finland
122005 | 1A1a - Public Electricity and Heat Production | 1.A.1.a - Main Activity Electricity and Heat Production | CARBON DIOXIDE | Peat | Peat | Other (e.g. compiled) | CO2 EF for peat |  |  | Ireland |  |  | 117.766 | t CO2/TJ |  |  | M. McGettigan, P. Duffy, B. Hyde, E. Hanley and P. O`Brien "Ireland. National Inventory Report 2009. Greenhouse gas emissions 1990 - 2007 reported to the UNFCCC", EPA, Johnstown Castle Estate, Wexford, Ireland, 2009. pp.201 | National Inventory Report (Annex I) | Pavel Shermanau, Belarus
122006 | 1A1a - Public Electricity and Heat Production | 1.A.1.a - Main Activity Electricity and Heat Production | CARBON DIOXIDE | Peat | Peat | Other (e.g. compiled) | CO2 emission factor for milled peat |  |  | Ireland |  |  | 115 | t CO2/TJ |  |  | M. McGettigan, P. Duffy, B. Hyde, E. Hanley and P. O`Brien "Ireland. National Inventory Report 2009. Greenhouse gas emissions 1990 - 2007 reported to the UNFCCC", EPA, Johnstown Castle Estate, Wexford, Ireland, 2009. pp.201 | National Inventory Report (Annex I) | Pavel Shermanau, Belarus
122007 | 1A1c - Manufacture of Solid Fuels and Other Energy Industries | 1.A.1.c - Manufacture of Solid Fuels and Other Energy Industries | CARBON DIOXIDE | Peat | Peat | Other (e.g. compiled) | CO2 EF for peat in Category Manufacturing of briquttes | Two plants for production of peat briquettes from milled peat |  | Ireland |  |  | 122.32 | t CO2/TJ |  |  | M. McGettigan, P. Duffy, B. Hyde, E. Hanley and P. O`Brien "Ireland. National Inventory Report 2009. Greenhouse gas emissions 1990 - 2007 reported to the UNFCCC", EPA, Johnstown Castle Estate, Wexford, Ireland, 2009. pp.201 | National Inventory Report (Annex I) | Pavel Shermanau, Belarus
122008 | 1A1 - Energy Industries | 1.A.1 - Energy Industries | CARBON DIOXIDE | Peat | Peat | Other (e.g. compiled) | CO2 EF for for peat (pellets and briquettes) | Combustion of peat pellets and briquettes |  | Finland |  |  | 97 | t CO2/TJ |  |  | Finland NIR 2009 and Vesterinen, R. 2003. Estimation of CO2 emission factors for peat combustion on the bases of analyses of peats delivered to power plants. Finland: VTT processes. Research report PRO2/P6020/03. | National Inventory Report (Annex I) | Pavel Shermanau, Belarus
122039 | 1A1a - Public Electricity and Heat Production | 1.A.1.a - Main Activity Electricity and Heat Production | CARBON DIOXIDE | Peat | Peat | Measured | NCV for sod peat |  |  | Ireland |  |  | 13.1047 | TJ/kt |  |  | M. McGettigan, P. Duffy, B. Hyde, E. Hanley and P. O`Brien "Ireland. National Inventory Report 2009. Greenhouse gas emissions 1990 - 2007 reported to the UNFCCC", EPA, Johnstown Castle Estate, Wexford, Ireland, 2009. pp.201 | National Inventory Report (Annex I) | Pavel Shermanau, Belarus
122040 | 1A1 - Energy Industries | 1.A.1 - Energy Industries | CARBON DIOXIDE | Peat | Peat | Measured | NCV for sod peat | Usually multi-fuel fired power plants using woodfuels as well; Usually fluidised bed combustion | Usually mid-scale (10 - 500 MWth; moisture 40 - 50% | Finland |  |  | 12.3 | TJ/kt |  |  | Finland NIR 2009 and Vesterinen, R. 2003. Estimation of CO2 emission factors for peat combustion on the bases of analyses of peats delivered to power plants. Finland: VTT processes. Research report PRO2/P6020/03. | National Inventory Report (Annex I) | Pavel Shermanau, Belarus
122041 | 1A1 - Energy Industries | 1.A.1 - Energy Industries | CARBON DIOXIDE | Peat | Peat | Measured | NCV for peat pellets and briquettes | Usually multi-fuel fired power plants using woodfuels as well; Usually fluidised bed combustion | Usually mid-scale (10 - 500 MWth; moisture 40 - 50% | Finland |  |  | 20.9 | TJ/kt |  |  | Finland NIR 2009 and Vesterinen, R. 2003. Estimation of CO2 emission factors for peat combustion on the bases of analyses of peats delivered to power plants. Finland: VTT processes. Research report PRO2/P6020/03. | National Inventory Report (Annex I) | Pavel Shermanau, Belarus
122042 | 1A1 - Energy Industries | 1.A.1 - Energy Industries | CARBON DIOXIDE | Peat | Peat | Measured | NCV for peat briquettes | Moisture - 16% |  | Belarus |  |  | 17.58 | TJ/kt |  |  | Belarus NIR 2010, Ministry of Environment of Belarus, 2010, Minsk, pp. 210 and a ref.paper (in Russian) - Summary of methods of air emissions assessment from different industries, Gidrometeoizdat, Leningrad, 1986, pp.87 | National Inventory Report (Annex I) | Pavel Shermanau, Belarus
17151 | 1A - Fuel Combustion Activities | 1.A - Fuel Combustion Activities | CARBON DIOXIDE | Petroleum Coke | Petroleum Coke | 1996 IPCC default | 1990 Net Calorific Values for miscellaneous fuels and products | [5 empty] | 31 | TJ/kt |  | Not applicable | OECD/IEA (1996a) Energy balances of OECD countries, 1993-1994 International Energy Agency, OECD, Paris, France. | Revised 1996 IPCC Guidelines for National Greenhouse Gas Inventories(Table 1-3 on page 1.23 of the Reference Manual) | IPCC
110666 | 1A - Fuel Combustion Activities | 1.A - Fuel Combustion Activities | CARBON DIOXIDE | Petroleum Coke | Petroleum Coke | 1996 IPCC default | Carbon emission factors | [5 empty] | 27.5 | tC/TJ |  | Worksheet 1-1 and 1-2 | OECD/IEA (1993), Energy Balances of OECD Countries, 1990-1991. International Energy Agency, OECD, Paris, France. | Revised 1996 IPCC Guidelines for National Greenhouse Gas Inventories. Workbook Vol 2. Table 1-2, page 1.6 | IPCC
110718 | 1A - Fuel Combustion Activities | 1.A - Fuel Combustion Activities | CARBON DIOXIDE | Petroleum Coke | Petroleum Coke | 1996 IPCC default | Fraction of carbon oxidised |  | In the Revised 1996 IPCC Guidelines, the fuel type is specified simply as "Oil and Oil products". |  |  |  | 0.99 | fraction |  | Worksheet 1-1 and 1-2 | OECD/IEA (1993), Energy Balances of OECD Countries, 1990-1991. International Energy Agency, OECD, Paris, France. | Revised 1996 IPCC Guidelines for National Greenhouse Gas Inventories. Reference Manual Vol 3. Table 1-6, page 1.29 | IPCC
117460 | 1A - Fuel Combustion Activities | 1.A - Fuel Combustion Activities | CARBON DIOXIDE | Petroleum Coke | Petroleum Coke | 2006 IPCC default | Net Calorific Value (NCV) | [5 empty] | 32.5 | TJ/Gg |  | 1A, Sheet 2 of 4 (page A1.7) and Sheet 2 of 3 for Reference Approach (page 1.16), in Annex 1 of Volume 2, 2006 IPCC Guidelines for National Greenhouse Gas Inventories | Expert judgement by the authors of Chapter 1, Volume 2 of the 2006 IPCC Guidelines, based on a statistical analysis of annual greenhouse gas inventory submissions of Annex I Parties to UNFCCC, the IPCC Emission Factor Database (EFDB), and the IEA Database. For details, see Section 1.4.1.2 and the footnotes of Table 1.2 in Chapter 1, Volume 2 of the 2006 IPCC Guidelines. | 2006 IPCC Guidelines for National Greenhouse Gas Inventories, Volume 2: Energy, Table 1.2 | IPCC
117513 | 1A - Fuel Combustion Activities | 1.A - Fuel Combustion Activities | CARBON DIOXIDE | Petroleum Coke | Petroleum Coke | 2006 IPCC default | Carbon Content | [5 empty] | 26.6 | kg/GJ |  | 1A, Sheet 2 of 3 for Reference Approach (page 1.16), in Annex 1 of Volume 2, 2006 IPCC Guidelines for National Greenhouse Gas Inventories | Expert judgement by the authors of Chapter 1, Volume 2 of the 2006 IPCC Guidelines. For details, see the footnotes of Table 1.3 in Chapter 1, Volume 2 of the 2006 IPCC Guidelines. | 2006 IPCC Guidelines for National Greenhouse Gas Inventories, Volume 2: Energy, Table 1.3 | IPCC
117567 | 1A - Fuel Combustion Activities | 1.A - Fuel Combustion Activities | CARBON DIOXIDE | Petroleum Coke | Petroleum Coke | 2006 IPCC default | Carbon Oxidation Factor | [5 empty] | 1 | fraction |  | 1A, Sheet 3 of 3 for Reference Approach (page 1.17), in Annex 1 of Volume 2, 2006 IPCC Guidelines for National Greenhouse Gas Inventories | Expert judgement by the authors of Chapter 1, Volume 2 of the 2006 IPCC Guidelines. For details, see Section 1.4.2.1, Chapter 1, Volume 2 of the 2006 IPCC Guidelines. | 2006 IPCC Guidelines for National Greenhouse Gas Inventories, Volume 2: Energy, Table 1.4 | IPCC
117621 | 1A1 - Energy Industries | 1.A.1 - Energy Industries | CARBON DIOXIDE | Petroleum Coke | Petroleum Coke | 2006 IPCC default | CO2 Emission Factor for Stationary Combustion (kg/TJ on a net calorific basis) | [5 empty] | 97500 | kg/TJ | Equation 2.1 in Volume 2 of the 2006 IPCC Guidelines for National Greenhouse Gas Inventories | 1A, Sheet 2 of 4 (page A1.7) in Annex 1 of Volume 2, 2006 IPCC Guidelines for National Greenhouse Gas Inventories | Expert judgement by the authors of Chapter 1, Volume 2 of the 2006 IPCC Guidelines. For details, see Section 1.4.2.1, Chapter 1, Volume 2 of the 2006 IPCC Guidelines. | 2006 IPCC Guidelines for National Greenhouse Gas Inventories, Volume 2: Energy, Tables 1.4 and 2.2 | IPCC
117675 | 1A1 - Energy Industries | 1.A.1 - Energy Industries | METHANE | Petroleum Coke | Petroleum Coke | 2006 IPCC default | CH4 Emission Factor for Stationary Combustion (kg/TJ on a net calorific basis) | [5 empty] | 3 | kg/TJ | Equation 2.1 in Volume 2 of the 2006 IPCC Guidelines for National Greenhouse Gas Inventories | 1A, Sheet 2 of 4 (page A1.7) in Annex 1 of Volume 2, 2006 IPCC Guidelines for National Greenhouse Gas Inventories | Expert judgement by the authors of Chapter 2, Volume 2 of the 2006 IPCC Guidelines. For details, see Section 2.3.2.1, Chapter 2, Volume 2 of the 2006 IPCC Guidelines. | 2006 IPCC Guidelines for National Greenhouse Gas Inventories, Volume 2: Energy, Table 2.2 | IPCC
117729 | 1A1 - Energy Industries | 1.A.1 - Energy Industries | NITROUS OXIDE | Petroleum Coke | Petroleum Coke | 2006 IPCC default | N2O Emission Factor for Stationary Combustion (kg/TJ on a net calorific basis) | [5 empty] | 0.6 | kg/TJ | Equation 2.1 in Volume 2 of the 2006 IPCC Guidelines for National Greenhouse Gas Inventories | 1A, Sheet 2 of 4 (page A1.7) in Annex 1 of Volume 2, 2006 IPCC Guidelines for National Greenhouse Gas Inventories | Expert judgement by the authors of Chapter 2, Volume 2 of the 2006 IPCC Guidelines. For details, see Section 2.3.2.1, Chapter 2, Volume 2 of the 2006 IPCC Guidelines. | 2006 IPCC Guidelines for National Greenhouse Gas Inventories, Volume 2: Energy, Table 2.2 | IPCC
117783 | 1A2 - Manufacturing Industries and Construction (ISIC) | 1.A.2 - Manufacturing Industries and Construction | CARBON DIOXIDE | Petroleum Coke | Petroleum Coke | 2006 IPCC default | CO2 Emission Factor for Stationary Combustion (kg/TJ on a net calorific basis) | [5 empty] | 97500 | kg/TJ | Equation 2.1 in Volume 2 of the 2006 IPCC Guidelines for National Greenhouse Gas Inventories | 1A, Sheet 2 of 4 (page A1.7) in Annex 1 of Volume 2, 2006 IPCC Guidelines for National Greenhouse Gas Inventories | Expert judgement by the authors of Chapter 1, Volume 2 of the 2006 IPCC Guidelines. For details, see Section 1.4.2.1, Chapter 1, Volume 2 of the 2006 IPCC Guidelines. | 2006 IPCC Guidelines for National Greenhouse Gas Inventories, Volume 2: Energy, Tables 1.4 and 2.3 | IPCC
117837 | 1A2 - Manufacturing Industries and Construction (ISIC) | 1.A.2 - Manufacturing Industries and Construction | METHANE | Petroleum Coke | Petroleum Coke | 2006 IPCC default | CH4 Emission Factor for Stationary Combustion (kg/TJ on a net calorific basis) | [5 empty] | 3 | kg/TJ | Equation 2.1 in Volume 2 of the 2006 IPCC Guidelines for National Greenhouse Gas Inventories | 1A, Sheet 2 of 4 (page A1.7) in Annex 1 of Volume 2, 2006 IPCC Guidelines for National Greenhouse Gas Inventories | Expert judgement by the authors of Chapter 2, Volume 2 of the 2006 IPCC Guidelines. For details, see Section 2.3.2.1, Chapter 2, Volume 2 of the 2006 IPCC Guidelines. | 2006 IPCC Guidelines for National Greenhouse Gas Inventories, Volume 2: Energy, Table 2.3 | IPCC
117891 | 1A2 - Manufacturing Industries and Construction (ISIC) | 1.A.2 - Manufacturing Industries and Construction | NITROUS OXIDE | Petroleum Coke | Petroleum Coke | 2006 IPCC default | N2O Emission Factor for Stationary Combustion (kg/TJ on a net calorific basis) | [5 empty] | 0.6 | kg/TJ | Equation 2.1 in Volume 2 of the 2006 IPCC Guidelines for National Greenhouse Gas Inventories | 1A, Sheet 2 of 4 (page A1.7) in Annex 1 of Volume 2, 2006 IPCC Guidelines for National Greenhouse Gas Inventories | Expert judgement by the authors of Chapter 2, Volume 2 of the 2006 IPCC Guidelines. For details, see Section 2.3.2.1, Chapter 2, Volume 2 of the 2006 IPCC Guidelines. | 2006 IPCC Guidelines for National Greenhouse Gas Inventories, Volume 2: Energy, Table 2.3 | IPCC
117945 | 1A4a - Commercial/Institutional | 1.A.4.a - Commercial/Institutional | CARBON DIOXIDE | Petroleum Coke | Petroleum Coke | 2006 IPCC default | CO2 Emission Factor for Stationary Combustion (kg/TJ on a net calorific basis) | [5 empty] | 97500 | kg/TJ | Equation 2.1 in Volume 2 of the 2006 IPCC Guidelines for National Greenhouse Gas Inventories | 1A, Sheet 2 of 4 (page A1.7) in Annex 1 of Volume 2, 2006 IPCC Guidelines for National Greenhouse Gas Inventories | Expert judgement by the authors of Chapter 1, Volume 2 of the 2006 IPCC Guidelines. For details, see Section 1.4.2.1, Chapter 1, Volume 2 of the 2006 IPCC Guidelines. | 2006 IPCC Guidelines for National Greenhouse Gas Inventories, Volume 2: Energy, Tables 1.4 and 2.4 | IPCC
117999 | 1A4a - Commercial/Institutional | 1.A.4.a - Commercial/Institutional | METHANE | Petroleum Coke | Petroleum Coke | 2006 IPCC default | CH4 Emission Factor for Stationary Combustion (kg/TJ on a net calorific basis) | [5 empty] | 10 | kg/TJ | Equation 2.1 in Volume 2 of the 2006 IPCC Guidelines for National Greenhouse Gas Inventories | 1A, Sheet 2 of 4 (page A1.7) in Annex 1 of Volume 2, 2006 IPCC Guidelines for National Greenhouse Gas Inventories | Expert judgement by the authors of Chapter 2, Volume 2 of the 2006 IPCC Guidelines. For details, see Section 2.3.2.1, Chapter 2, Volume 2 of the 2006 IPCC Guidelines. | 2006 IPCC Guidelines for National Greenhouse Gas Inventories, Volume 2: Energy, Table 2.4 | IPCC
118053 | 1A4a - Commercial/Institutional | 1.A.4.a - Commercial/Institutional | NITROUS OXIDE | Petroleum Coke | Petroleum Coke | 2006 IPCC default | N2O Emission Factor for Stationary Combustion (kg/TJ on a net calorific basis) | [5 empty] | 0.6 | kg/TJ | Equation 2.1 in Volume 2 of the 2006 IPCC Guidelines for National Greenhouse Gas Inventories | 1A, Sheet 2 of 4 (page A1.7) in Annex 1 of Volume 2, 2006 IPCC Guidelines for National Greenhouse Gas Inventories | Expert judgement by the authors of Chapter 2, Volume 2 of the 2006 IPCC Guidelines. For details, see Section 2.3.2.1, Chapter 2, Volume 2 of the 2006 IPCC Guidelines. | 2006 IPCC Guidelines for National Greenhouse Gas Inventories, Volume 2: Energy, Table 2.4 | IPCC
118107 | 1A4b - Residential 1A4c1 - Stationary | 1.A.4.b - Residential 1.A.4.c.i - Stationary | CARBON DIOXIDE | Petroleum Coke | Petroleum Coke | 2006 IPCC default | CO2 Emission Factor for Stationary Combustion (kg/TJ on a net calorific basis) | [5 empty] | 97500 | kg/TJ | Equation 2.1 in Volume 2 of the 2006 IPCC Guidelines for National Greenhouse Gas Inventories | 1A, Sheet 2 of 4 (page A1.7) in Annex 1 of Volume 2, 2006 IPCC Guidelines for National Greenhouse Gas Inventories | Expert judgement by the authors of Chapter 1, Volume 2 of the 2006 IPCC Guidelines. For details, see Section 1.4.2.1, Chapter 1, Volume 2 of the 2006 IPCC Guidelines. | 2006 IPCC Guidelines for National Greenhouse Gas Inventories, Volume 2: Energy, Tables 1.4 and 2.5 | IPCC
118161 | 1A4b - Residential 1A4c1 - Stationary | 1.A.4.b - Residential 1.A.4.c.i - Stationary | METHANE | Petroleum Coke | Petroleum Coke | 2006 IPCC default | CH4 Emission Factor for Stationary Combustion (kg/TJ on a net calorific basis) | [5 empty] | 10 | kg/TJ | Equation 2.1 in Volume 2 of the 2006 IPCC Guidelines for National Greenhouse Gas Inventories | 1A, Sheet 2 of 4 (page A1.7) in Annex 1 of Volume 2, 2006 IPCC Guidelines for National Greenhouse Gas Inventories | Expert judgement by the authors of Chapter 2, Volume 2 of the 2006 IPCC Guidelines. For details, see Section 2.3.2.1, Chapter 2, Volume 2 of the 2006 IPCC Guidelines. | 2006 IPCC Guidelines for National Greenhouse Gas Inventories, Volume 2: Energy, Table 2.5 | IPCC
118215 | 1A4b - Residential 1A4c1 - Stationary | 1.A.4.b - Residential 1.A.4.c.i - Stationary | NITROUS OXIDE | Petroleum Coke | Petroleum Coke | 2006 IPCC default | N2O Emission Factor for Stationary Combustion (kg/TJ on a net calorific basis) | [5 empty] | 0.6 | kg/TJ | Equation 2.1 in Volume 2 of the 2006 IPCC Guidelines for National Greenhouse Gas Inventories | 1A, Sheet 2 of 4 (page A1.7) in Annex 1 of Volume 2, 2006 IPCC Guidelines for National Greenhouse Gas Inventories | Expert judgement by the authors of Chapter 2, Volume 2 of the 2006 IPCC Guidelines. For details, see Section 2.3.2.1, Chapter 2, Volume 2 of the 2006 IPCC Guidelines. | 2006 IPCC Guidelines for National Greenhouse Gas Inventories, Volume 2: Energy, Table 2.5 | IPCC
121171 | 1A - Fuel Combustion Activities | 1.A - Fuel Combustion Activities | CARBON DIOXIDE | Petroleum Coke | Petroleum Coke | Measured | CO2 Emission factor for all combusion processes |  |  | Republic of Korea |  |  | 25.6 | tC/TJ |  |  | Jung Chung Seop and et al., A Study on Analysis to measure the Heat Contents of Petroleum Products based on the international standard specification(2007.2,KEMCO) | Other | Korea Energy Management Corporation/KEMCO, Republic of Korea
122111 | 1A1b - Petroleum Refining | 1.A.1.b - Petroleum Refining | CARBON DIOXIDE | Petroleum Coke | Petroleum Coke | Measured | EF for all combustion processes. EF applied for Lithuanian GHG inventory | Combustion technology |  | Lithuania |  |  | 25.65 | tC/TJ |  |  | Konstantinaviciute, I. et al. (2014). Assessment of national carbon dioxide emission factors for the Lithuanian fuel combustion sector. Greenhouse Gas Measurement & Management, Vol.4, No.1, 14-27. | Peer-reviewed journal | Inga Konstantinaviciute, Lithuania
123052 | 1A - Fuel Combustion Activities | 1.A - Fuel Combustion Activities | CARBON DIOXIDE | Petroleum Coke | Petroleum Coke | Measured | Calorific Value for Gross Calorofic Value(GCV) and Net Calorific Value(NCV) | Combustion |  | Only for Japan |  | Average of 18 sample data, Measurement conditions; 298.15K and 10^5 Pa (SATP), as received basis (ar) | 33.29 (GCV) 32.79 (NCV) | TJ/kt |  |  | Recommendations of Draft Revised Standard Calorific Value and Carbon Emission Factor for Fossil Fuel Energy Sources in Japan" Oct 2014, Kazunari Kainou | National Inventory Report (Annex I) | Kainou Kazunari, See Technical Reference for Sample Data Origin, Japan
123053 | 1A - Fuel Combustion Activities | 1.A - Fuel Combustion Activities | CARBON DIOXIDE | Petroleum Coke | Petroleum Coke | Measured | Carbon Emission Factor for Gross Calorofic Value(GCV) and Net Calorific Value(NCV) | Combustion |  | Only for Japan |  | Average of 18 sample data, Measurement conditions; 298.15K and 10^5 Pa (SATP), as received basis (ar) | 24.50 (GCV) 25.04 (NCV) | tC/TJ |  |  | Recommendations of Draft Revised Standard Calorific Value and Carbon Emission Factor for Fossil Fuel Energy Sources in Japan" Oct 2014, Kazunari Kainou | National Inventory Report (Annex I) | Kainou Kazunari, See Technical Reference for Sample Data Origin, Japan
123096 | 1A - Fuel Combustion Activities | 1.A - Fuel Combustion Activities | CARBON DIOXIDE | Petroleum Coke | Petroleum Coke | Measured | Petroleum coke |  |  |  |  | NCV: 31.7 MJ/kg | 95.7 | t CO2/TJ |  |  | Report: "CO2 Emission Factors for Fossil Fuels" by Kristina Juhrich, Emissions Situation (Section I 2.6), German Environment Agency (UBA), June 2016 | Other | Kristina Juhrich, Germany
126970 | 1A - Fuel Combustion Activities | 1.A - Fuel Combustion Activities | CARBON DIOXIDE | Petroleum Coke | Petroleum Coke | Measured | NCV | [5 empty] | 34.87756332768 | TJ/kt |  |  | Data collected in the context of the European Emission Trading Scheme (National database). Average value 2010-2021 | Other | Institute for Environmental Protection and Research (ISPRA), Daniela Romano, Italy
126971 | 1A - Fuel Combustion Activities | 1.A - Fuel Combustion Activities | CARBON DIOXIDE | Petroleum Coke | Petroleum Coke | Measured | EF | [5 empty] | 98.2055746310298 | t CO2/TJ |  |  | Data collected in the context of the European Emission Trading Scheme (National database). Average value 2010-2021. Average are also available in the National Inventory Report 2023 (Annex VII) | Other | Institute for Environmental Protection and Research (ISPRA), Daniela Romano, Italy
14904 | 1A - Fuel Combustion Activities | 1.A - Fuel Combustion Activities | CARBON DIOXIDE | Refinery Feedstock | Refinery Feedstocks | 1996 IPCC default | 1990 Country-Specific Net Calorific Values for Selected Countries |  |  | Australia |  |  | 42.5 | TJ/kt |  | Not applicable | OECD/IEA (1993), Energy Balances of OECD Countries, 1990-1991. International Energy Agency, OECD, Paris, France. | Revised 1996 IPCC Guidelines for National Greenhouse Gas Inventories(Table 1-2 on pages 1.16 - 1.22 of the Reference Manual) | IPCC
14921 | 1A - Fuel Combustion Activities | 1.A - Fuel Combustion Activities | CARBON DIOXIDE | Refinery Feedstock | Refinery Feedstocks | 1996 IPCC default | 1990 Country-Specific Net Calorific Values for Selected Countries |  |  | Austria |  |  | 42.5 | TJ/kt |  | Not applicable | OECD/IEA (1993), Energy Balances of OECD Countries, 1990-1991. International Energy Agency, OECD, Paris, France. | Revised 1996 IPCC Guidelines for National Greenhouse Gas Inventories(Table 1-2 on pages 1.16 - 1.22 of the Reference Manual) | IPCC
14938 | 1A - Fuel Combustion Activities | 1.A - Fuel Combustion Activities | CARBON DIOXIDE | Refinery Feedstock | Refinery Feedstocks | 1996 IPCC default | 1990 Country-Specific Net Calorific Values for Selected Countries |  |  | Belgium |  |  | 42.5 | TJ/kt |  | Not applicable | OECD/IEA (1993), Energy Balances of OECD Countries, 1990-1991. International Energy Agency, OECD, Paris, France. | Revised 1996 IPCC Guidelines for National Greenhouse Gas Inventories(Table 1-2 on pages 1.16 - 1.22 of the Reference Manual) | IPCC
14955 | 1A - Fuel Combustion Activities | 1.A - Fuel Combustion Activities | CARBON DIOXIDE | Refinery Feedstock | Refinery Feedstocks | 1996 IPCC default | 1990 Country-Specific Net Calorific Values for Selected Countries |  |  | Canada |  |  | 42.5 | TJ/kt |  | Not applicable | OECD/IEA (1993), Energy Balances of OECD Countries, 1990-1991. International Energy Agency, OECD, Paris, France. | Revised 1996 IPCC Guidelines for National Greenhouse Gas Inventories(Table 1-2 on pages 1.16 - 1.22 of the Reference Manual) | IPCC
14972 | 1A - Fuel Combustion Activities | 1.A - Fuel Combustion Activities | CARBON DIOXIDE | Refinery Feedstock | Refinery Feedstocks | 1996 IPCC default | 1990 Country-Specific Net Calorific Values for Selected Countries |  |  | Denmark |  |  | 42.5 | TJ/kt |  | Not applicable | OECD/IEA (1993), Energy Balances of OECD Countries, 1990-1991. International Energy Agency, OECD, Paris, France. | Revised 1996 IPCC Guidelines for National Greenhouse Gas Inventories(Table 1-2 on pages 1.16 - 1.22 of the Reference Manual) | IPCC
14989 | 1A - Fuel Combustion Activities | 1.A - Fuel Combustion Activities | CARBON DIOXIDE | Refinery Feedstock | Refinery Feedstocks | 1996 IPCC default | 1990 Country-Specific Net Calorific Values for Selected Countries |  |  | Finland |  |  | 42.5 | TJ/kt |  | Not applicable | OECD/IEA (1993), Energy Balances of OECD Countries, 1990-1991. International Energy Agency, OECD, Paris, France. | Revised 1996 IPCC Guidelines for National Greenhouse Gas Inventories(Table 1-2 on pages 1.16 - 1.22 of the Reference Manual) | IPCC
15006 | 1A - Fuel Combustion Activities | 1.A - Fuel Combustion Activities | CARBON DIOXIDE | Refinery Feedstock | Refinery Feedstocks | 1996 IPCC default | 1990 Country-Specific Net Calorific Values for Selected Countries |  |  | France |  |  | 42.5 | TJ/kt |  | Not applicable | OECD/IEA (1993), Energy Balances of OECD Countries, 1990-1991. International Energy Agency, OECD, Paris, France. | Revised 1996 IPCC Guidelines for National Greenhouse Gas Inventories(Table 1-2 on pages 1.16 - 1.22 of the Reference Manual) | IPCC
15023 | 1A - Fuel Combustion Activities | 1.A - Fuel Combustion Activities | CARBON DIOXIDE | Refinery Feedstock | Refinery Feedstocks | 1996 IPCC default | 1990 Country-Specific Net Calorific Values for Selected Countries |  |  | Germany |  |  | 42.5 | TJ/kt |  | Not applicable | OECD/IEA (1993), Energy Balances of OECD Countries, 1990-1991. International Energy Agency, OECD, Paris, France. | Revised 1996 IPCC Guidelines for National Greenhouse Gas Inventories(Table 1-2 on pages 1.16 - 1.22 of the Reference Manual) | IPCC
15040 | 1A - Fuel Combustion Activities | 1.A - Fuel Combustion Activities | CARBON DIOXIDE | Refinery Feedstock | Refinery Feedstocks | 1996 IPCC default | 1990 Country-Specific Net Calorific Values for Selected Countries |  |  | Greece |  |  | 42.5 | TJ/kt |  | Not applicable | OECD/IEA (1993), Energy Balances of OECD Countries, 1990-1991. International Energy Agency, OECD, Paris, France. | Revised 1996 IPCC Guidelines for National Greenhouse Gas Inventories(Table 1-2 on pages 1.16 - 1.22 of the Reference Manual) | IPCC
15074 | 1A - Fuel Combustion Activities | 1.A - Fuel Combustion Activities | CARBON DIOXIDE | Refinery Feedstock | Refinery Feedstocks | 1996 IPCC default | 1990 Country-Specific Net Calorific Values for Selected Countries |  |  | Ireland |  |  | 42.5 | TJ/kt |  | Not applicable | OECD/IEA (1993), Energy Balances of OECD Countries, 1990-1991. International Energy Agency, OECD, Paris, France. | Revised 1996 IPCC Guidelines for National Greenhouse Gas Inventories(Table 1-2 on pages 1.16 - 1.22 of the Reference Manual) | IPCC
15091 | 1A - Fuel Combustion Activities | 1.A - Fuel Combustion Activities | CARBON DIOXIDE | Refinery Feedstock | Refinery Feedstocks | 1996 IPCC default | 1990 Country-Specific Net Calorific Values for Selected Countries |  |  | Italy |  |  | 42.5 | TJ/kt |  | Not applicable | OECD/IEA (1993), Energy Balances of OECD Countries, 1990-1991. International Energy Agency, OECD, Paris, France. | Revised 1996 IPCC Guidelines for National Greenhouse Gas Inventories(Table 1-2 on pages 1.16 - 1.22 of the Reference Manual) | IPCC
15108 | 1A - Fuel Combustion Activities | 1.A - Fuel Combustion Activities | CARBON DIOXIDE | Refinery Feedstock | Refinery Feedstocks | 1996 IPCC default | 1990 Country-Specific Net Calorific Values for Selected Countries |  |  | Japan |  |  | 42.5 | TJ/kt |  | Not applicable | OECD/IEA (1993), Energy Balances of OECD Countries, 1990-1991. International Energy Agency, OECD, Paris, France. | Revised 1996 IPCC Guidelines for National Greenhouse Gas Inventories(Table 1-2 on pages 1.16 - 1.22 of the Reference Manual) | IPCC
15142 | 1A - Fuel Combustion Activities | 1.A - Fuel Combustion Activities | CARBON DIOXIDE | Refinery Feedstock | Refinery Feedstocks | 1996 IPCC default | 1990 Country-Specific Net Calorific Values for Selected Countries |  |  | Netherlands |  |  | 42.5 | TJ/kt |  | Not applicable | OECD/IEA (1993), Energy Balances of OECD Countries, 1990-1991. International Energy Agency, OECD, Paris, France. | Revised 1996 IPCC Guidelines for National Greenhouse Gas Inventories(Table 1-2 on pages 1.16 - 1.22 of the Reference Manual) | IPCC
15159 | 1A - Fuel Combustion Activities | 1.A - Fuel Combustion Activities | CARBON DIOXIDE | Refinery Feedstock | Refinery Feedstocks | 1996 IPCC default | 1990 Country-Specific Net Calorific Values for Selected Countries |  |  | New Zealand |  |  | 44.8 | TJ/kt |  | Not applicable | OECD/IEA (1993), Energy Balances of OECD Countries, 1990-1991. International Energy Agency, OECD, Paris, France. | Revised 1996 IPCC Guidelines for National Greenhouse Gas Inventories(Table 1-2 on pages 1.16 - 1.22 of the Reference Manual) | IPCC
15176 | 1A - Fuel Combustion Activities | 1.A - Fuel Combustion Activities | CARBON DIOXIDE | Refinery Feedstock | Refinery Feedstocks | 1996 IPCC default | 1990 Country-Specific Net Calorific Values for Selected Countries |  |  | Norway |  |  | 42.5 | TJ/kt |  | Not applicable | OECD/IEA (1993), Energy Balances of OECD Countries, 1990-1991. International Energy Agency, OECD, Paris, France. | Revised 1996 IPCC Guidelines for National Greenhouse Gas Inventories(Table 1-2 on pages 1.16 - 1.22 of the Reference Manual) | IPCC
15193 | 1A - Fuel Combustion Activities | 1.A - Fuel Combustion Activities | CARBON DIOXIDE | Refinery Feedstock | Refinery Feedstocks | 1996 IPCC default | 1990 Country-Specific Net Calorific Values for Selected Countries |  |  | Portugal |  |  | 42.5 | TJ/kt |  | Not applicable | OECD/IEA (1993), Energy Balances of OECD Countries, 1990-1991. International Energy Agency, OECD, Paris, France. | Revised 1996 IPCC Guidelines for National Greenhouse Gas Inventories(Table 1-2 on pages 1.16 - 1.22 of the Reference Manual) | IPCC
15210 | 1A - Fuel Combustion Activities | 1.A - Fuel Combustion Activities | CARBON DIOXIDE | Refinery Feedstock | Refinery Feedstocks | 1996 IPCC default | 1990 Country-Specific Net Calorific Values for Selected Countries |  |  | Spain |  |  | 42.5 | TJ/kt |  | Not applicable | OECD/IEA (1993), Energy Balances of OECD Countries, 1990-1991. International Energy Agency, OECD, Paris, France. | Revised 1996 IPCC Guidelines for National Greenhouse Gas Inventories(Table 1-2 on pages 1.16 - 1.22 of the Reference Manual) | IPCC
15227 | 1A - Fuel Combustion Activities | 1.A - Fuel Combustion Activities | CARBON DIOXIDE | Refinery Feedstock | Refinery Feedstocks | 1996 IPCC default | 1990 Country-Specific Net Calorific Values for Selected Countries |  |  | Sweden |  |  | 42.5 | TJ/kt |  | Not applicable | OECD/IEA (1993), Energy Balances of OECD Countries, 1990-1991. International Energy Agency, OECD, Paris, France. | Revised 1996 IPCC Guidelines for National Greenhouse Gas Inventories(Table 1-2 on pages 1.16 - 1.22 of the Reference Manual) | IPCC
15244 | 1A - Fuel Combustion Activities | 1.A - Fuel Combustion Activities | CARBON DIOXIDE | Refinery Feedstock | Refinery Feedstocks | 1996 IPCC default | 1990 Country-Specific Net Calorific Values for Selected Countries |  |  | Switzerland |  |  | 42.5 | TJ/kt |  | Not applicable | OECD/IEA (1993), Energy Balances of OECD Countries, 1990-1991. International Energy Agency, OECD, Paris, France. | Revised 1996 IPCC Guidelines for National Greenhouse Gas Inventories(Table 1-2 on pages 1.16 - 1.22 of the Reference Manual) | IPCC
15261 | 1A - Fuel Combustion Activities | 1.A - Fuel Combustion Activities | CARBON DIOXIDE | Refinery Feedstock | Refinery Feedstocks | 1996 IPCC default | 1990 Country-Specific Net Calorific Values for Selected Countries | [5 empty] | 42.5 | TJ/kt |  | Not applicable | OECD/IEA (1993), Energy Balances of OECD Countries, 1990-1991. International Energy Agency, OECD, Paris, France. | Revised 1996 IPCC Guidelines for National Greenhouse Gas Inventories(Table 1-2 on pages 1.16 - 1.22 of the Reference Manual) | IPCC
15278 | 1A - Fuel Combustion Activities | 1.A - Fuel Combustion Activities | CARBON DIOXIDE | Refinery Feedstock | Refinery Feedstocks | 1996 IPCC default | 1990 Country-Specific Net Calorific Values for Selected Countries |  |  | United Kingdom of Great Britain and Northern Ireland |  |  | 42.5 | TJ/kt |  | Not applicable | OECD/IEA (1993), Energy Balances of OECD Countries, 1990-1991. International Energy Agency, OECD, Paris, France. | Revised 1996 IPCC Guidelines for National Greenhouse Gas Inventories(Table 1-2 on pages 1.16 - 1.22 of the Reference Manual) | IPCC
15295 | 1A - Fuel Combustion Activities | 1.A - Fuel Combustion Activities | CARBON DIOXIDE | Refinery Feedstock | Refinery Feedstocks | 1996 IPCC default | 1990 Country-Specific Net Calorific Values for Selected Countries |  |  | United States of America |  |  | 42.5 | TJ/kt |  | Not applicable | OECD/IEA (1993), Energy Balances of OECD Countries, 1990-1991. International Energy Agency, OECD, Paris, France. | Revised 1996 IPCC Guidelines for National Greenhouse Gas Inventories(Table 1-2 on pages 1.16 - 1.22 of the Reference Manual) | IPCC
17152 | 1A - Fuel Combustion Activities | 1.A - Fuel Combustion Activities | CARBON DIOXIDE | Refinery Feedstock | Refinery Feedstocks | 1996 IPCC default | 1990 Net Calorific Values for miscellaneous fuels and products | [5 empty] | 44.8 | TJ/kt |  | Not applicable | OECD/IEA (1996a) Energy balances of OECD countries, 1993-1994 International Energy Agency, OECD, Paris, France. | Revised 1996 IPCC Guidelines for National Greenhouse Gas Inventories(Table 1-3 on page 1.23 of the Reference Manual) | IPCC
110667 | 1A - Fuel Combustion Activities | 1.A - Fuel Combustion Activities | CARBON DIOXIDE | Refinery Feedstock | Refinery Feedstocks | 1996 IPCC default | Carbon emission factors | [5 empty] | 20 | tC/TJ |  | Worksheet 1-1 and 1-2 | OECD/IEA (1993), Energy Balances of OECD Countries, 1990-1991. International Energy Agency, OECD, Paris, France. | Revised 1996 IPCC Guidelines for National Greenhouse Gas Inventories. Workbook Vol 2. Table 1-2, page 1.6 | IPCC
110719 | 1A - Fuel Combustion Activities | 1.A - Fuel Combustion Activities | CARBON DIOXIDE | Refinery Feedstock | Refinery Feedstocks | 1996 IPCC default | Fraction of carbon oxidised |  | In the Revised 1996 IPCC Guidelines, the fuel type is specified simply as "Oil and Oil products". |  |  |  | 0.99 | fraction |  | Worksheet 1-1 and 1-2 | OECD/IEA (1993), Energy Balances of OECD Countries, 1990-1991. International Energy Agency, OECD, Paris, France. | Revised 1996 IPCC Guidelines for National Greenhouse Gas Inventories. Reference Manual Vol 3. Table 1-6, page 1.29 | IPCC
117461 | 1A - Fuel Combustion Activities | 1.A - Fuel Combustion Activities | CARBON DIOXIDE | Refinery Feedstock | Refinery Feedstocks | 2006 IPCC default | Net Calorific Value (NCV) | [5 empty] | 43.0 | TJ/Gg |  | 1A, Sheet 2 of 4 (page A1.7) and Sheet 2 of 3 for Reference Approach (page 1.16), in Annex 1 of Volume 2, 2006 IPCC Guidelines for National Greenhouse Gas Inventories | Expert judgement by the authors of Chapter 1, Volume 2 of the 2006 IPCC Guidelines, based on a statistical analysis of annual greenhouse gas inventory submissions of Annex I Parties to UNFCCC, the IPCC Emission Factor Database (EFDB), and the IEA Database. For details, see Section 1.4.1.2 and the footnotes of Table 1.2 in Chapter 1, Volume 2 of the 2006 IPCC Guidelines. | 2006 IPCC Guidelines for National Greenhouse Gas Inventories, Volume 2: Energy, Table 1.2 | IPCC
117514 | 1A - Fuel Combustion Activities | 1.A - Fuel Combustion Activities | CARBON DIOXIDE | Refinery Feedstock | Refinery Feedstocks | 2006 IPCC default | Carbon Content | [5 empty] | 20.0 | kg/GJ |  | 1A, Sheet 2 of 3 for Reference Approach (page 1.16), in Annex 1 of Volume 2, 2006 IPCC Guidelines for National Greenhouse Gas Inventories | Expert judgement by the authors of Chapter 1, Volume 2 of the 2006 IPCC Guidelines. For details, see the footnotes of Table 1.3 in Chapter 1, Volume 2 of the 2006 IPCC Guidelines. | 2006 IPCC Guidelines for National Greenhouse Gas Inventories, Volume 2: Energy, Table 1.3 | IPCC
117568 | 1A - Fuel Combustion Activities | 1.A - Fuel Combustion Activities | CARBON DIOXIDE | Refinery Feedstock | Refinery Feedstocks | 2006 IPCC default | Carbon Oxidation Factor | [5 empty] | 1 | fraction |  | 1A, Sheet 3 of 3 for Reference Approach (page 1.17), in Annex 1 of Volume 2, 2006 IPCC Guidelines for National Greenhouse Gas Inventories | Expert judgement by the authors of Chapter 1, Volume 2 of the 2006 IPCC Guidelines. For details, see Section 1.4.2.1, Chapter 1, Volume 2 of the 2006 IPCC Guidelines. | 2006 IPCC Guidelines for National Greenhouse Gas Inventories, Volume 2: Energy, Table 1.4 | IPCC
117622 | 1A1 - Energy Industries | 1.A.1 - Energy Industries | CARBON DIOXIDE | Refinery Feedstock | Refinery Feedstocks | 2006 IPCC default | CO2 Emission Factor for Stationary Combustion (kg/TJ on a net calorific basis) | [5 empty] | 73300 | kg/TJ | Equation 2.1 in Volume 2 of the 2006 IPCC Guidelines for National Greenhouse Gas Inventories | 1A, Sheet 2 of 4 (page A1.7) in Annex 1 of Volume 2, 2006 IPCC Guidelines for National Greenhouse Gas Inventories | Expert judgement by the authors of Chapter 1, Volume 2 of the 2006 IPCC Guidelines. For details, see Section 1.4.2.1, Chapter 1, Volume 2 of the 2006 IPCC Guidelines. | 2006 IPCC Guidelines for National Greenhouse Gas Inventories, Volume 2: Energy, Tables 1.4 and 2.2 | IPCC
117676 | 1A1 - Energy Industries | 1.A.1 - Energy Industries | METHANE | Refinery Feedstock | Refinery Feedstocks | 2006 IPCC default | CH4 Emission Factor for Stationary Combustion (kg/TJ on a net calorific basis) | [5 empty] | 3 | kg/TJ | Equation 2.1 in Volume 2 of the 2006 IPCC Guidelines for National Greenhouse Gas Inventories | 1A, Sheet 2 of 4 (page A1.7) in Annex 1 of Volume 2, 2006 IPCC Guidelines for National Greenhouse Gas Inventories | Expert judgement by the authors of Chapter 2, Volume 2 of the 2006 IPCC Guidelines. For details, see Section 2.3.2.1, Chapter 2, Volume 2 of the 2006 IPCC Guidelines. | 2006 IPCC Guidelines for National Greenhouse Gas Inventories, Volume 2: Energy, Table 2.2 | IPCC
117730 | 1A1 - Energy Industries | 1.A.1 - Energy Industries | NITROUS OXIDE | Refinery Feedstock | Refinery Feedstocks | 2006 IPCC default | N2O Emission Factor for Stationary Combustion (kg/TJ on a net calorific basis) | [5 empty] | 0.6 | kg/TJ | Equation 2.1 in Volume 2 of the 2006 IPCC Guidelines for National Greenhouse Gas Inventories | 1A, Sheet 2 of 4 (page A1.7) in Annex 1 of Volume 2, 2006 IPCC Guidelines for National Greenhouse Gas Inventories | Expert judgement by the authors of Chapter 2, Volume 2 of the 2006 IPCC Guidelines. For details, see Section 2.3.2.1, Chapter 2, Volume 2 of the 2006 IPCC Guidelines. | 2006 IPCC Guidelines for National Greenhouse Gas Inventories, Volume 2: Energy, Table 2.2 | IPCC
117784 | 1A2 - Manufacturing Industries and Construction (ISIC) | 1.A.2 - Manufacturing Industries and Construction | CARBON DIOXIDE | Refinery Feedstock | Refinery Feedstocks | 2006 IPCC default | CO2 Emission Factor for Stationary Combustion (kg/TJ on a net calorific basis) | [5 empty] | 73300 | kg/TJ | Equation 2.1 in Volume 2 of the 2006 IPCC Guidelines for National Greenhouse Gas Inventories | 1A, Sheet 2 of 4 (page A1.7) in Annex 1 of Volume 2, 2006 IPCC Guidelines for National Greenhouse Gas Inventories | Expert judgement by the authors of Chapter 1, Volume 2 of the 2006 IPCC Guidelines. For details, see Section 1.4.2.1, Chapter 1, Volume 2 of the 2006 IPCC Guidelines. | 2006 IPCC Guidelines for National Greenhouse Gas Inventories, Volume 2: Energy, Tables 1.4 and 2.3 | IPCC
117838 | 1A2 - Manufacturing Industries and Construction (ISIC) | 1.A.2 - Manufacturing Industries and Construction | METHANE | Refinery Feedstock | Refinery Feedstocks | 2006 IPCC default | CH4 Emission Factor for Stationary Combustion (kg/TJ on a net calorific basis) | [5 empty] | 3 | kg/TJ | Equation 2.1 in Volume 2 of the 2006 IPCC Guidelines for National Greenhouse Gas Inventories | 1A, Sheet 2 of 4 (page A1.7) in Annex 1 of Volume 2, 2006 IPCC Guidelines for National Greenhouse Gas Inventories | Expert judgement by the authors of Chapter 2, Volume 2 of the 2006 IPCC Guidelines. For details, see Section 2.3.2.1, Chapter 2, Volume 2 of the 2006 IPCC Guidelines. | 2006 IPCC Guidelines for National Greenhouse Gas Inventories, Volume 2: Energy, Table 2.3 | IPCC
117892 | 1A2 - Manufacturing Industries and Construction (ISIC) | 1.A.2 - Manufacturing Industries and Construction | NITROUS OXIDE | Refinery Feedstock | Refinery Feedstocks | 2006 IPCC default | N2O Emission Factor for Stationary Combustion (kg/TJ on a net calorific basis) | [5 empty] | 0.6 | kg/TJ | Equation 2.1 in Volume 2 of the 2006 IPCC Guidelines for National Greenhouse Gas Inventories | 1A, Sheet 2 of 4 (page A1.7) in Annex 1 of Volume 2, 2006 IPCC Guidelines for National Greenhouse Gas Inventories | Expert judgement by the authors of Chapter 2, Volume 2 of the 2006 IPCC Guidelines. For details, see Section 2.3.2.1, Chapter 2, Volume 2 of the 2006 IPCC Guidelines. | 2006 IPCC Guidelines for National Greenhouse Gas Inventories, Volume 2: Energy, Table 2.3 | IPCC
117946 | 1A4a - Commercial/Institutional | 1.A.4.a - Commercial/Institutional | CARBON DIOXIDE | Refinery Feedstock | Refinery Feedstocks | 2006 IPCC default | CO2 Emission Factor for Stationary Combustion (kg/TJ on a net calorific basis) | [5 empty] | 73300 | kg/TJ | Equation 2.1 in Volume 2 of the 2006 IPCC Guidelines for National Greenhouse Gas Inventories | 1A, Sheet 2 of 4 (page A1.7) in Annex 1 of Volume 2, 2006 IPCC Guidelines for National Greenhouse Gas Inventories | Expert judgement by the authors of Chapter 1, Volume 2 of the 2006 IPCC Guidelines. For details, see Section 1.4.2.1, Chapter 1, Volume 2 of the 2006 IPCC Guidelines. | 2006 IPCC Guidelines for National Greenhouse Gas Inventories, Volume 2: Energy, Tables 1.4 and 2.4 | IPCC
118000 | 1A4a - Commercial/Institutional | 1.A.4.a - Commercial/Institutional | METHANE | Refinery Feedstock | Refinery Feedstocks | 2006 IPCC default | CH4 Emission Factor for Stationary Combustion (kg/TJ on a net calorific basis) | [5 empty] | 10 | kg/TJ | Equation 2.1 in Volume 2 of the 2006 IPCC Guidelines for National Greenhouse Gas Inventories | 1A, Sheet 2 of 4 (page A1.7) in Annex 1 of Volume 2, 2006 IPCC Guidelines for National Greenhouse Gas Inventories | Expert judgement by the authors of Chapter 2, Volume 2 of the 2006 IPCC Guidelines. For details, see Section 2.3.2.1, Chapter 2, Volume 2 of the 2006 IPCC Guidelines. | 2006 IPCC Guidelines for National Greenhouse Gas Inventories, Volume 2: Energy, Table 2.4 | IPCC
118054 | 1A4a - Commercial/Institutional | 1.A.4.a - Commercial/Institutional | NITROUS OXIDE | Refinery Feedstock | Refinery Feedstocks | 2006 IPCC default | N2O Emission Factor for Stationary Combustion (kg/TJ on a net calorific basis) | [5 empty] | 0.6 | kg/TJ | Equation 2.1 in Volume 2 of the 2006 IPCC Guidelines for National Greenhouse Gas Inventories | 1A, Sheet 2 of 4 (page A1.7) in Annex 1 of Volume 2, 2006 IPCC Guidelines for National Greenhouse Gas Inventories | Expert judgement by the authors of Chapter 2, Volume 2 of the 2006 IPCC Guidelines. For details, see Section 2.3.2.1, Chapter 2, Volume 2 of the 2006 IPCC Guidelines. | 2006 IPCC Guidelines for National Greenhouse Gas Inventories, Volume 2: Energy, Table 2.4 | IPCC
118108 | 1A4b - Residential 1A4c1 - Stationary | 1.A.4.b - Residential 1.A.4.c.i - Stationary | CARBON DIOXIDE | Refinery Feedstock | Refinery Feedstocks | 2006 IPCC default | CO2 Emission Factor for Stationary Combustion (kg/TJ on a net calorific basis) | [5 empty] | 73300 | kg/TJ | Equation 2.1 in Volume 2 of the 2006 IPCC Guidelines for National Greenhouse Gas Inventories | 1A, Sheet 2 of 4 (page A1.7) in Annex 1 of Volume 2, 2006 IPCC Guidelines for National Greenhouse Gas Inventories | Expert judgement by the authors of Chapter 1, Volume 2 of the 2006 IPCC Guidelines. For details, see Section 1.4.2.1, Chapter 1, Volume 2 of the 2006 IPCC Guidelines. | 2006 IPCC Guidelines for National Greenhouse Gas Inventories, Volume 2: Energy, Tables 1.4 and 2.5 | IPCC
118162 | 1A4b - Residential 1A4c1 - Stationary | 1.A.4.b - Residential 1.A.4.c.i - Stationary | METHANE | Refinery Feedstock | Refinery Feedstocks | 2006 IPCC default | CH4 Emission Factor for Stationary Combustion (kg/TJ on a net calorific basis) | [5 empty] | 10 | kg/TJ | Equation 2.1 in Volume 2 of the 2006 IPCC Guidelines for National Greenhouse Gas Inventories | 1A, Sheet 2 of 4 (page A1.7) in Annex 1 of Volume 2, 2006 IPCC Guidelines for National Greenhouse Gas Inventories | Expert judgement by the authors of Chapter 2, Volume 2 of the 2006 IPCC Guidelines. For details, see Section 2.3.2.1, Chapter 2, Volume 2 of the 2006 IPCC Guidelines. | 2006 IPCC Guidelines for National Greenhouse Gas Inventories, Volume 2: Energy, Table 2.5 | IPCC
118216 | 1A4b - Residential 1A4c1 - Stationary | 1.A.4.b - Residential 1.A.4.c.i - Stationary | NITROUS OXIDE | Refinery Feedstock | Refinery Feedstocks | 2006 IPCC default | N2O Emission Factor for Stationary Combustion (kg/TJ on a net calorific basis) | [5 empty] | 0.6 | kg/TJ | Equation 2.1 in Volume 2 of the 2006 IPCC Guidelines for National Greenhouse Gas Inventories | 1A, Sheet 2 of 4 (page A1.7) in Annex 1 of Volume 2, 2006 IPCC Guidelines for National Greenhouse Gas Inventories | Expert judgement by the authors of Chapter 2, Volume 2 of the 2006 IPCC Guidelines. For details, see Section 2.3.2.1, Chapter 2, Volume 2 of the 2006 IPCC Guidelines. | 2006 IPCC Guidelines for National Greenhouse Gas Inventories, Volume 2: Energy, Table 2.5 | IPCC
17153 | 1A - Fuel Combustion Activities | 1.A - Fuel Combustion Activities | CARBON DIOXIDE | Refinery Gas | Refinery Gas | 1996 IPCC default | 1990 Net Calorific Values for miscellaneous fuels and products | [5 empty] | 48.15 | TJ/kt |  | Not applicable | OECD/IEA (1996a) Energy balances of OECD countries, 1993-1994 International Energy Agency, OECD, Paris, France. | Revised 1996 IPCC Guidelines for National Greenhouse Gas Inventories(Table 1-3 on page 1.23 of the Reference Manual) | IPCC
110638 | 1A1b - Petroleum Refining | 1.A.1.b - Petroleum Refining | CARBON DIOXIDE | Refinery Gas | Refinery Gas | Other (e.g. compiled) | Carbon dioxide emission factor from combustion of refinery fuel gas.Carbon oxidation factor=95% |  |  | Qatar |  | NCVs range:37.50-38.85 MJ/Nm3 C content average=0.71 Molecular weights range:15.62-16.39 Densities(20 deg.C and 1 P.)range:0.70-0.73 Kg/m3 Molar composition(average):CH4=10%,NMHC=30%,H2=59% All computations at one atmosph. and 20 deg. Celsius. | 12.5+/-0.7 | tC/TJ |  |  | Initial National Communication to the UNFCCC by the State of Qatar(Unpublished Report). Al-Maslamani,M.J. and Ahmed,A.F.M(2004)Unpublished Data, Qatar Petroleum, Doha, Qatar | National Communications | Azhari F. M. Ahmed, Qatar
110668 | 1A - Fuel Combustion Activities | 1.A - Fuel Combustion Activities | CARBON DIOXIDE | Refinery Gas | Refinery Gas | 1996 IPCC default | Carbon emission factors | [5 empty] | 18.2 | tC/TJ |  | Worksheet 1-2 | OECD/IEA (1993), Energy Balances of OECD Countries, 1990-1991. International Energy Agency, OECD, Paris, France. | Revised 1996 IPCC Guidelines for National Greenhouse Gas Inventories. Workbook Vol 2. Table 1-2, page 1.6 | IPCC
110720 | 1A - Fuel Combustion Activities | 1.A - Fuel Combustion Activities | CARBON DIOXIDE | Refinery Gas | Refinery Gas | 1996 IPCC default | Fraction of carbon oxidised |  | In the Revised 1996 IPCC Guidelines, the fuel type is specified simply as "Oil and Oil products". |  |  |  | 0.99 | fraction |  | Worksheet 1-1 and 1-2 | OECD/IEA (1993), Energy Balances of OECD Countries, 1990-1991. International Energy Agency, OECD, Paris, France. | Revised 1996 IPCC Guidelines for National Greenhouse Gas Inventories. Reference Manual Vol 3. Table 1-6, page 1.29 | IPCC
117462 | 1A - Fuel Combustion Activities | 1.A - Fuel Combustion Activities | CARBON DIOXIDE | Refinery Gas | Refinery Gas | 2006 IPCC default | Net Calorific Value (NCV) | [5 empty] | 49.5 | TJ/Gg |  | 1A, Sheet 2 of 4 (page A1.7) and Sheet 2 of 3 for Reference Approach (page 1.16), in Annex 1 of Volume 2, 2006 IPCC Guidelines for National Greenhouse Gas Inventories | Expert judgement by the authors of Chapter 1, Volume 2 of the 2006 IPCC Guidelines, based on a statistical analysis of annual greenhouse gas inventory submissions of Annex I Parties to UNFCCC, the IPCC Emission Factor Database (EFDB), and the IEA Database. For details, see Section 1.4.1.2 and the footnotes of Table 1.2 in Chapter 1, Volume 2 of the 2006 IPCC Guidelines. | 2006 IPCC Guidelines for National Greenhouse Gas Inventories, Volume 2: Energy, Table 1.2 | IPCC
117515 | 1A - Fuel Combustion Activities | 1.A - Fuel Combustion Activities | CARBON DIOXIDE | Refinery Gas | Refinery Gas | 2006 IPCC default | Carbon Content | [5 empty] | 15.7 | kg/GJ |  | 1A, Sheet 2 of 3 for Reference Approach (page 1.16), in Annex 1 of Volume 2, 2006 IPCC Guidelines for National Greenhouse Gas Inventories | Expert judgement by the authors of Chapter 1, Volume 2 of the 2006 IPCC Guidelines. For details, see the footnotes of Table 1.3 in Chapter 1, Volume 2 of the 2006 IPCC Guidelines. | 2006 IPCC Guidelines for National Greenhouse Gas Inventories, Volume 2: Energy, Table 1.3 | IPCC
117569 | 1A - Fuel Combustion Activities | 1.A - Fuel Combustion Activities | CARBON DIOXIDE | Refinery Gas | Refinery Gas | 2006 IPCC default | Carbon Oxidation Factor | [5 empty] | 1 | fraction |  | 1A, Sheet 3 of 3 for Reference Approach (page 1.17), in Annex 1 of Volume 2, 2006 IPCC Guidelines for National Greenhouse Gas Inventories | Expert judgement by the authors of Chapter 1, Volume 2 of the 2006 IPCC Guidelines. For details, see Section 1.4.2.1, Chapter 1, Volume 2 of the 2006 IPCC Guidelines. | 2006 IPCC Guidelines for National Greenhouse Gas Inventories, Volume 2: Energy, Table 1.4 | IPCC
117623 | 1A1 - Energy Industries | 1.A.1 - Energy Industries | CARBON DIOXIDE | Refinery Gas | Refinery Gas | 2006 IPCC default | CO2 Emission Factor for Stationary Combustion (kg/TJ on a net calorific basis) | [5 empty] | 57600 | kg/TJ | Equation 2.1 in Volume 2 of the 2006 IPCC Guidelines for National Greenhouse Gas Inventories | 1A, Sheet 2 of 4 (page A1.7) in Annex 1 of Volume 2, 2006 IPCC Guidelines for National Greenhouse Gas Inventories | Expert judgement by the authors of Chapter 1, Volume 2 of the 2006 IPCC Guidelines. For details, see Section 1.4.2.1, Chapter 1, Volume 2 of the 2006 IPCC Guidelines. | 2006 IPCC Guidelines for National Greenhouse Gas Inventories, Volume 2: Energy, Tables 1.4 and 2.2 | IPCC
117677 | 1A1 - Energy Industries | 1.A.1 - Energy Industries | METHANE | Refinery Gas | Refinery Gas | 2006 IPCC default | CH4 Emission Factor for Stationary Combustion (kg/TJ on a net calorific basis) | [5 empty] | 1 | kg/TJ | Equation 2.1 in Volume 2 of the 2006 IPCC Guidelines for National Greenhouse Gas Inventories | 1A, Sheet 2 of 4 (page A1.7) in Annex 1 of Volume 2, 2006 IPCC Guidelines for National Greenhouse Gas Inventories | Expert judgement by the authors of Chapter 2, Volume 2 of the 2006 IPCC Guidelines. For details, see Section 2.3.2.1, Chapter 2, Volume 2 of the 2006 IPCC Guidelines. | 2006 IPCC Guidelines for National Greenhouse Gas Inventories, Volume 2: Energy, Table 2.2 | IPCC
117731 | 1A1 - Energy Industries | 1.A.1 - Energy Industries | NITROUS OXIDE | Refinery Gas | Refinery Gas | 2006 IPCC default | N2O Emission Factor for Stationary Combustion (kg/TJ on a net calorific basis) | [5 empty] | 0.1 | kg/TJ | Equation 2.1 in Volume 2 of the 2006 IPCC Guidelines for National Greenhouse Gas Inventories | 1A, Sheet 2 of 4 (page A1.7) in Annex 1 of Volume 2, 2006 IPCC Guidelines for National Greenhouse Gas Inventories | Expert judgement by the authors of Chapter 2, Volume 2 of the 2006 IPCC Guidelines. For details, see Section 2.3.2.1, Chapter 2, Volume 2 of the 2006 IPCC Guidelines. | 2006 IPCC Guidelines for National Greenhouse Gas Inventories, Volume 2: Energy, Table 2.2 | IPCC
117785 | 1A2 - Manufacturing Industries and Construction (ISIC) | 1.A.2 - Manufacturing Industries and Construction | CARBON DIOXIDE | Refinery Gas | Refinery Gas | 2006 IPCC default | CO2 Emission Factor for Stationary Combustion (kg/TJ on a net calorific basis) | [5 empty] | 57600 | kg/TJ | Equation 2.1 in Volume 2 of the 2006 IPCC Guidelines for National Greenhouse Gas Inventories | 1A, Sheet 2 of 4 (page A1.7) in Annex 1 of Volume 2, 2006 IPCC Guidelines for National Greenhouse Gas Inventories | Expert judgement by the authors of Chapter 1, Volume 2 of the 2006 IPCC Guidelines. For details, see Section 1.4.2.1, Chapter 1, Volume 2 of the 2006 IPCC Guidelines. | 2006 IPCC Guidelines for National Greenhouse Gas Inventories, Volume 2: Energy, Tables 1.4 and 2.3 | IPCC
117839 | 1A2 - Manufacturing Industries and Construction (ISIC) | 1.A.2 - Manufacturing Industries and Construction | METHANE | Refinery Gas | Refinery Gas | 2006 IPCC default | CH4 Emission Factor for Stationary Combustion (kg/TJ on a net calorific basis) | [5 empty] | 1 | kg/TJ | Equation 2.1 in Volume 2 of the 2006 IPCC Guidelines for National Greenhouse Gas Inventories | 1A, Sheet 2 of 4 (page A1.7) in Annex 1 of Volume 2, 2006 IPCC Guidelines for National Greenhouse Gas Inventories | Expert judgement by the authors of Chapter 2, Volume 2 of the 2006 IPCC Guidelines. For details, see Section 2.3.2.1, Chapter 2, Volume 2 of the 2006 IPCC Guidelines. | 2006 IPCC Guidelines for National Greenhouse Gas Inventories, Volume 2: Energy, Table 2.3 | IPCC
117893 | 1A2 - Manufacturing Industries and Construction (ISIC) | 1.A.2 - Manufacturing Industries and Construction | NITROUS OXIDE | Refinery Gas | Refinery Gas | 2006 IPCC default | N2O Emission Factor for Stationary Combustion (kg/TJ on a net calorific basis) | [5 empty] | 0.1 | kg/TJ | Equation 2.1 in Volume 2 of the 2006 IPCC Guidelines for National Greenhouse Gas Inventories | 1A, Sheet 2 of 4 (page A1.7) in Annex 1 of Volume 2, 2006 IPCC Guidelines for National Greenhouse Gas Inventories | Expert judgement by the authors of Chapter 2, Volume 2 of the 2006 IPCC Guidelines. For details, see Section 2.3.2.1, Chapter 2, Volume 2 of the 2006 IPCC Guidelines. | 2006 IPCC Guidelines for National Greenhouse Gas Inventories, Volume 2: Energy, Table 2.3 | IPCC
117947 | 1A4a - Commercial/Institutional | 1.A.4.a - Commercial/Institutional | CARBON DIOXIDE | Refinery Gas | Refinery Gas | 2006 IPCC default | CO2 Emission Factor for Stationary Combustion (kg/TJ on a net calorific basis) | [5 empty] | 57600 | kg/TJ | Equation 2.1 in Volume 2 of the 2006 IPCC Guidelines for National Greenhouse Gas Inventories | 1A, Sheet 2 of 4 (page A1.7) in Annex 1 of Volume 2, 2006 IPCC Guidelines for National Greenhouse Gas Inventories | Expert judgement by the authors of Chapter 1, Volume 2 of the 2006 IPCC Guidelines. For details, see Section 1.4.2.1, Chapter 1, Volume 2 of the 2006 IPCC Guidelines. | 2006 IPCC Guidelines for National Greenhouse Gas Inventories, Volume 2: Energy, Tables 1.4 and 2.4 | IPCC
118001 | 1A4a - Commercial/Institutional | 1.A.4.a - Commercial/Institutional | METHANE | Refinery Gas | Refinery Gas | 2006 IPCC default | CH4 Emission Factor for Stationary Combustion (kg/TJ on a net calorific basis) | [5 empty] | 5 | kg/TJ | Equation 2.1 in Volume 2 of the 2006 IPCC Guidelines for National Greenhouse Gas Inventories | 1A, Sheet 2 of 4 (page A1.7) in Annex 1 of Volume 2, 2006 IPCC Guidelines for National Greenhouse Gas Inventories | Expert judgement by the authors of Chapter 2, Volume 2 of the 2006 IPCC Guidelines. For details, see Section 2.3.2.1, Chapter 2, Volume 2 of the 2006 IPCC Guidelines. | 2006 IPCC Guidelines for National Greenhouse Gas Inventories, Volume 2: Energy, Table 2.4 | IPCC
118055 | 1A4a - Commercial/Institutional | 1.A.4.a - Commercial/Institutional | NITROUS OXIDE | Refinery Gas | Refinery Gas | 2006 IPCC default | N2O Emission Factor for Stationary Combustion (kg/TJ on a net calorific basis) | [5 empty] | 0.1 | kg/TJ | Equation 2.1 in Volume 2 of the 2006 IPCC Guidelines for National Greenhouse Gas Inventories | 1A, Sheet 2 of 4 (page A1.7) in Annex 1 of Volume 2, 2006 IPCC Guidelines for National Greenhouse Gas Inventories | Expert judgement by the authors of Chapter 2, Volume 2 of the 2006 IPCC Guidelines. For details, see Section 2.3.2.1, Chapter 2, Volume 2 of the 2006 IPCC Guidelines. | 2006 IPCC Guidelines for National Greenhouse Gas Inventories, Volume 2: Energy, Table 2.4 | IPCC
118109 | 1A4b - Residential 1A4c1 - Stationary | 1.A.4.b - Residential 1.A.4.c.i - Stationary | CARBON DIOXIDE | Refinery Gas | Refinery Gas | 2006 IPCC default | CO2 Emission Factor for Stationary Combustion (kg/TJ on a net calorific basis) | [5 empty] | 57600 | kg/TJ | Equation 2.1 in Volume 2 of the 2006 IPCC Guidelines for National Greenhouse Gas Inventories | 1A, Sheet 2 of 4 (page A1.7) in Annex 1 of Volume 2, 2006 IPCC Guidelines for National Greenhouse Gas Inventories | Expert judgement by the authors of Chapter 1, Volume 2 of the 2006 IPCC Guidelines. For details, see Section 1.4.2.1, Chapter 1, Volume 2 of the 2006 IPCC Guidelines. | 2006 IPCC Guidelines for National Greenhouse Gas Inventories, Volume 2: Energy, Tables 1.4 and 2.5 | IPCC
118163 | 1A4b - Residential 1A4c1 - Stationary | 1.A.4.b - Residential 1.A.4.c.i - Stationary | METHANE | Refinery Gas | Refinery Gas | 2006 IPCC default | CH4 Emission Factor for Stationary Combustion (kg/TJ on a net calorific basis) | [5 empty] | 5 | kg/TJ | Equation 2.1 in Volume 2 of the 2006 IPCC Guidelines for National Greenhouse Gas Inventories | 1A, Sheet 2 of 4 (page A1.7) in Annex 1 of Volume 2, 2006 IPCC Guidelines for National Greenhouse Gas Inventories | Expert judgement by the authors of Chapter 2, Volume 2 of the 2006 IPCC Guidelines. For details, see Section 2.3.2.1, Chapter 2, Volume 2 of the 2006 IPCC Guidelines. | 2006 IPCC Guidelines for National Greenhouse Gas Inventories, Volume 2: Energy, Table 2.5 | IPCC
118217 | 1A4b - Residential 1A4c1 - Stationary | 1.A.4.b - Residential 1.A.4.c.i - Stationary | NITROUS OXIDE | Refinery Gas | Refinery Gas | 2006 IPCC default | N2O Emission Factor for Stationary Combustion (kg/TJ on a net calorific basis) | [5 empty] | 0.1 | kg/TJ | Equation 2.1 in Volume 2 of the 2006 IPCC Guidelines for National Greenhouse Gas Inventories | 1A, Sheet 2 of 4 (page A1.7) in Annex 1 of Volume 2, 2006 IPCC Guidelines for National Greenhouse Gas Inventories | Expert judgement by the authors of Chapter 2, Volume 2 of the 2006 IPCC Guidelines. For details, see Section 2.3.2.1, Chapter 2, Volume 2 of the 2006 IPCC Guidelines. | 2006 IPCC Guidelines for National Greenhouse Gas Inventories, Volume 2: Energy, Table 2.5 | IPCC
122096 | 1A - Fuel Combustion Activities | 1.A - Fuel Combustion Activities | CARBON DIOXIDE | Refinery Gas | Refinery Gas | Other (e.g. compiled) | EF for combustion processes in Energy Industries. EF applied for Italy GHG inventory in period 1990-2012 | Combustion technology |  | Italy |  | The oxidation rate of 0.995 is used by Italy in the calcuation. And the NCV is 47.41TJ/Gg which is calcuated by the reviewer based on the information provided on p.408 of the NIR. | 15.540-15.888 | tC/TJ |  |  | ITALIAN GREENHOUSE GAS INVENTORY 1990-2012. NATIONAL INVENTORY REPORT 2014 | National Inventory Report (Annex I) | Inga Konstantinaviciute, Lithuania
122097 | 1A - Fuel Combustion Activities | 1.A - Fuel Combustion Activities | CARBON DIOXIDE | Refinery Gas | Refinery Gas | Other (e.g. compiled) | EF for combustion processes in Energy Industries. EF applied for Romania GHG inventory in period 1990-2012 | Combustion technology |  | Romania |  |  | 15.3 | tC/TJ |  |  | Romania`s Greenhouse Gas Inventory 1989-2012 | National Inventory Report (Annex I) | Inga Konstantinaviciute, Lithuania
122098 | 1A - Fuel Combustion Activities | 1.A - Fuel Combustion Activities | CARBON DIOXIDE | Refinery Gas | Refinery Gas | Other (e.g. compiled) | EF for all combustion processes. EF applied for Sweden GHG inventory in period 1990-2012 | Combustion technology |  | Sweden |  | NCV changes between years: min - 0.04 GJ/m3, max - 0.04 GJ/m3, mediana - 0.02 GJ/m3. | 54.95 - 59.3 | t CO2/TJ |  |  | National Inventory Report Sweden 2014: Greenhouse Gas Emission Inventories 1990-2012 | National Inventory Report (Annex I) | Inga Konstantinaviciute, Lithuania
122985 | 1A - Fuel Combustion Activities | 1.A - Fuel Combustion Activities | CARBON DIOXIDE | Refinery Gas | Refinery Gas | Measured | EF for combustion processes in Energy Industries. EF applied for Belgian GHG inventory in period 1990-2012 | Combustion technology |  | Belgium |  |  | 15.03 - 15.41 | tC/TJ |  |  | BELGIUM`S GREENHOUSE GAS INVENTORY (1990-2012) | National Inventory Report (Annex I) | Inga Konstantinaviciute, Lithuania
122986 | 1A - Fuel Combustion Activities | 1.A - Fuel Combustion Activities | CARBON DIOXIDE | Refinery Gas | Refinery Gas | Measured | EF for combustion processes in Energy Industries. EF applied for Denmark GHG inventory in period 1990-2012 | Combustion technology |  | Denmark |  |  | 15.49 - 15.85 | tC/TJ |  |  | DENMARK`S NATIONAL INVENTORY REPORT 2014 | National Inventory Report (Annex I) | Inga Konstantinaviciute, Lithuania
122987 | 1A - Fuel Combustion Activities | 1.A - Fuel Combustion Activities | CARBON DIOXIDE | Refinery Gas | Refinery Gas | Measured | EF for combustion processes in Energy Industries. EF applied for Greece GHG inventory in period 1990-2012 | Combustion technology |  | Greece |  | NCV=45.08 TJ/kt | 15.62 | tC/TJ |  |  | ANNUAL INVENTORY SUBMISSION OF GREECE UNDER THE CONVENTION AND THE KYOTO PROTOCOL FOR GREENHOUSE AND OTHER GASES FOR THE YEARS 1990-2012 | National Inventory Report (Annex I) | Inga Konstantinaviciute, Lithuania
123054 | 1A - Fuel Combustion Activities | 1.A - Fuel Combustion Activities | CARBON DIOXIDE | Refinery Gas | Refinery Gas | Measured | Calorific Value for Gross Calorofic Value(GCV) and Net Calorific Value(NCV) | Combustion |  | Only for Japan |  | Average of 22 sample data, Measurement conditions; 298.15K and 10^5 Pa (SATP), as received basis (ar) | 46.73 (GCV) 42.98 (NCV) | TJ/10^6m3 @SATP |  |  | Recommendations of Draft Revised Standard Calorific Value and Carbon Emission Factor for Fossil Fuel Energy Sources in Japan" Oct 2014, Kazunari Kainou | National Inventory Report (Annex I) | Kainou Kazunari, See Technical Reference for Sample Data Origin, Japan
123055 | 1A - Fuel Combustion Activities | 1.A - Fuel Combustion Activities | CARBON DIOXIDE | Refinery Gas | Refinery Gas | Measured | Carbon Emission Factor for Gross Calorofic Value(GCV) and Net Calorific Value(NCV) | Combustion |  | Only for Japan |  | Average of 22 sample data, Measurement conditions; 298.15K and 10^5 Pa (SATP), as received basis (ar) | 14.44 (GCV) 15.71 (NCV) | tC/TJ |  |  | Recommendations of Draft Revised Standard Calorific Value and Carbon Emission Factor for Fossil Fuel Energy Sources in Japan" Oct 2014, Kazunari Kainou | National Inventory Report (Annex I) | Kainou Kazunari, See Technical Reference for Sample Data Origin, Japan
124934 | 1A - Fuel Combustion Activities 1A1b - Petroleum Refining | 1.A - Fuel Combustion Activities 1.A.1.b - Petroleum Refining | CARBON DIOXIDE | Refinery Gas | Refinery Gas | Measured | CO2 emission factor for refinery gas combustion |  |  | Mexico |  | NCV: 45.66 MJ/kg, C content in weight: 70.24%, density: 0.885 kg/m3 | 58170.98 | KG/TJ | Equation 2.1 on page 2.11 of the 2006 IPCC Guidelines |  |  | Other | IPCC TFI TSU
126972 | 1A - Fuel Combustion Activities | 1.A - Fuel Combustion Activities | CARBON DIOXIDE | Refinery Gas | Refinery Gas | Measured | NCV | [5 empty] | 46.646 | TJ/kt |  |  | Data collected in the context of the European Emission Trading Scheme (National database). Average value 2005-2021 | Other | Institute for Environmental Protection and Research (ISPRA), Daniela Romano, Italy
126973 | 1A - Fuel Combustion Activities | 1.A - Fuel Combustion Activities | CARBON DIOXIDE | Refinery Gas | Refinery Gas | Measured | EF | [5 empty] | 57.332 | t CO2/TJ |  |  | Data collected in the context of the European Emission Trading Scheme (National database). Average value 2005-2021. Average are also available in the National Inventory Report 2023 (Annex VII) | Other | Institute for Environmental Protection and Research (ISPRA), Daniela Romano, Italy
17145 | 1A - Fuel Combustion Activities | 1.A - Fuel Combustion Activities | CARBON DIOXIDE | Residual Fuel Oil | Residual Fuel Oil | 1996 IPCC default | 1990 Net Calorific Values for miscellaneous fuels and products | [5 empty] | 40.19 | TJ/kt |  | Not applicable | OECD/IEA (1996a) Energy balances of OECD countries, 1993-1994 International Energy Agency, OECD, Paris, France. | Revised 1996 IPCC Guidelines for National Greenhouse Gas Inventories(Table 1-3 on page 1.23 of the Reference Manual) | IPCC
17177 | 1A - Fuel Combustion Activities | 1.A - Fuel Combustion Activities | CARBON DIOXIDE | Residual Fuel Oil | Residual Fuel Oil | 1996 IPCC default | Carbon emission factors for various fuels from different studies | [5 empty] | 15.2 | tC/TJ |  | Not applicable | Marland, G. and R.M. Rotty (1984) "Carbon dioxide emissions from fossil fuels: A procedure for estimation and results for 1950-1982",Tellus36b: 232-261 | Revised 1996 IPCC Guidelines for National Greenhouse Gas Inventories(Table 1-4 on Page 1-24 of the Reference Manual) | IPCC
17178 | 1A - Fuel Combustion Activities | 1.A - Fuel Combustion Activities | CARBON DIOXIDE | Residual Fuel Oil | Residual Fuel Oil | 1996 IPCC default | Carbon emission factors for various fuels from different studies | [5 empty] | 21.1 | tC/TJ |  | Not applicable | Marland, G. and A. Pippin (1990) "United States emissio to the Earth's atmosphere by economic activity" Energy Systems and Policy, Vol 14, pp319-336 | Revised 1996 IPCC Guidelines for National Greenhouse Gas Inventories(Table 1-4 on Page 1-24 of the Reference Manual) | IPCC
17179 | 1A - Fuel Combustion Activities | 1.A - Fuel Combustion Activities | CARBON DIOXIDE | Residual Fuel Oil | Residual Fuel Oil | 1996 IPCC default | Carbon emission factors for various fuels from different studies | [5 empty] | 21.1 | tC/TJ |  | Not applicable | Grubb,M.J.(1989),On Coefficients for determining Greenhouse Gas Emissions from Fossil Fuel Production and Consumption. Energy and Environment Programme, Royal Institute of International Affairs ,London, UK April. Prepared for IEA/OECD Expert Seminar on Energy Technologies for reducing Emissions of Greenhouse Gases, Paris France. | Revised 1996 IPCC Guidelines for National Greenhouse Gas Inventories(Table 1-4 on Page 1-24 of the Reference Manual) | IPCC
110611 | 1A - Fuel Combustion Activities | 1.A - Fuel Combustion Activities | CARBON DIOXIDE | Residual Fuel Oil | Residual Fuel Oil | Other (e.g. compiled) | Emissions from all combustion processes |  |  | Netherlands |  | The value is based on Dutch averages for 1999. Assumed NCV = 41 GJ/ton [Spakman et al., 1997] | 77 | t CO2/TJ |  | 1-1 and 1-2 | TNO-report R 2002/174: CO2 emission factors for fuels in the Netherlands by Drs A.K. van Harmelen and Ing. W.W.R. Koch, April 2002 | Other | TNO-MEP, Netherlands
110660 | 1A - Fuel Combustion Activities | 1.A - Fuel Combustion Activities | CARBON DIOXIDE | Residual Fuel Oil | Residual Fuel Oil | 1996 IPCC default | Carbon emission factors | [5 empty] | 21.1 | tC/TJ |  | Worksheet 1-1 and 1-2 | OECD/IEA (1993), Energy Balances of OECD Countries, 1990-1991. International Energy Agency, OECD, Paris, France. | Revised 1996 IPCC Guidelines for National Greenhouse Gas Inventories. Workbook Vol 2. Table 1-2, page 1.6 | IPCC
110712 | 1A - Fuel Combustion Activities | 1.A - Fuel Combustion Activities | CARBON DIOXIDE | Residual Fuel Oil | Residual Fuel Oil | 1996 IPCC default | Fraction of carbon oxidised |  | In the Revised 1996 IPCC Guidelines, the fuel type is specified simply as "Oil and Oil products". |  |  |  | 0.99 | fraction |  | Worksheet 1-1 and 1-2 | OECD/IEA (1993), Energy Balances of OECD Countries, 1990-1991. International Energy Agency, OECD, Paris, France. | Revised 1996 IPCC Guidelines for National Greenhouse Gas Inventories. Reference Manual Vol 3. Table 1-6, page 1.29 | IPCC
117454 | 1A - Fuel Combustion Activities | 1.A - Fuel Combustion Activities | CARBON DIOXIDE | Residual Fuel Oil | Residual Fuel Oil | 2006 IPCC default | Net Calorific Value (NCV) | [5 empty] | 40.4 | TJ/Gg |  | 1A, Sheet 1 of 4 (page A1.6) and Sheet 2 of 3 for Reference Approach (page 1.16), in Annex 1 of Volume 2, 2006 IPCC Guidelines for National Greenhouse Gas Inventories | Expert judgement by the authors of Chapter 1, Volume 2 of the 2006 IPCC Guidelines, based on a statistical analysis of annual greenhouse gas inventory submissions of Annex I Parties to UNFCCC, the IPCC Emission Factor Database (EFDB), and the IEA Database. For details, see Section 1.4.1.2 and the footnotes of Table 1.2 in Chapter 1, Volume 2 of the 2006 IPCC Guidelines. | 2006 IPCC Guidelines for National Greenhouse Gas Inventories, Volume 2: Energy, Table 1.2 | IPCC
117507 | 1A - Fuel Combustion Activities | 1.A - Fuel Combustion Activities | CARBON DIOXIDE | Residual Fuel Oil | Residual Fuel Oil | 2006 IPCC default | Carbon Content | [5 empty] | 21.1 | kg/GJ |  | 1A, Sheet 2 of 3 for Reference Approach (page 1.16), in Annex 1 of Volume 2, 2006 IPCC Guidelines for National Greenhouse Gas Inventories | Expert judgement by the authors of Chapter 1, Volume 2 of the 2006 IPCC Guidelines. For details, see the footnotes of Table 1.3 in Chapter 1, Volume 2 of the 2006 IPCC Guidelines. | 2006 IPCC Guidelines for National Greenhouse Gas Inventories, Volume 2: Energy, Table 1.3 | IPCC
117561 | 1A - Fuel Combustion Activities | 1.A - Fuel Combustion Activities | CARBON DIOXIDE | Residual Fuel Oil | Residual Fuel Oil | 2006 IPCC default | Carbon Oxidation Factor | [5 empty] | 1 | fraction |  | 1A, Sheet 3 of 3 for Reference Approach (page 1.17), in Annex 1 of Volume 2, 2006 IPCC Guidelines for National Greenhouse Gas Inventories | Expert judgement by the authors of Chapter 1, Volume 2 of the 2006 IPCC Guidelines. For details, see Section 1.4.2.1, Chapter 1, Volume 2 of the 2006 IPCC Guidelines. | 2006 IPCC Guidelines for National Greenhouse Gas Inventories, Volume 2: Energy, Table 1.4 | IPCC
117615 | 1A1 - Energy Industries | 1.A.1 - Energy Industries | CARBON DIOXIDE | Residual Fuel Oil | Residual Fuel Oil | 2006 IPCC default | CO2 Emission Factor for Stationary Combustion (kg/TJ on a net calorific basis) | [5 empty] | 77400 | kg/TJ | Equation 2.1 in Volume 2 of the 2006 IPCC Guidelines for National Greenhouse Gas Inventories | 1A, Sheet 1 of 4 (page A1.6) in Annex 1 of Volume 2, 2006 IPCC Guidelines for National Greenhouse Gas Inventories | Expert judgement by the authors of Chapter 1, Volume 2 of the 2006 IPCC Guidelines. For details, see Section 1.4.2.1, Chapter 1, Volume 2 of the 2006 IPCC Guidelines. | 2006 IPCC Guidelines for National Greenhouse Gas Inventories, Volume 2: Energy, Tables 1.4 and 2.2 | IPCC
117669 | 1A1 - Energy Industries | 1.A.1 - Energy Industries | METHANE | Residual Fuel Oil | Residual Fuel Oil | 2006 IPCC default | CH4 Emission Factor for Stationary Combustion (kg/TJ on a net calorific basis) | [5 empty] | 3 | kg/TJ | Equation 2.1 in Volume 2 of the 2006 IPCC Guidelines for National Greenhouse Gas Inventories | 1A, Sheet 1 of 4 (page A1.6) in Annex 1 of Volume 2, 2006 IPCC Guidelines for National Greenhouse Gas Inventories | Expert judgement by the authors of Chapter 2, Volume 2 of the 2006 IPCC Guidelines. For details, see Section 2.3.2.1, Chapter 2, Volume 2 of the 2006 IPCC Guidelines. | 2006 IPCC Guidelines for National Greenhouse Gas Inventories, Volume 2: Energy, Table 2.2 | IPCC
117723 | 1A1 - Energy Industries | 1.A.1 - Energy Industries | NITROUS OXIDE | Residual Fuel Oil | Residual Fuel Oil | 2006 IPCC default | N2O Emission Factor for Stationary Combustion (kg/TJ on a net calorific basis) | [5 empty] | 0.6 | kg/TJ | Equation 2.1 in Volume 2 of the 2006 IPCC Guidelines for National Greenhouse Gas Inventories | 1A, Sheet 1 of 4 (page A1.6) in Annex 1 of Volume 2, 2006 IPCC Guidelines for National Greenhouse Gas Inventories | Expert judgement by the authors of Chapter 2, Volume 2 of the 2006 IPCC Guidelines. For details, see Section 2.3.2.1, Chapter 2, Volume 2 of the 2006 IPCC Guidelines. | 2006 IPCC Guidelines for National Greenhouse Gas Inventories, Volume 2: Energy, Table 2.2 | IPCC
117777 | 1A2 - Manufacturing Industries and Construction (ISIC) | 1.A.2 - Manufacturing Industries and Construction | CARBON DIOXIDE | Residual Fuel Oil | Residual Fuel Oil | 2006 IPCC default | CO2 Emission Factor for Stationary Combustion (kg/TJ on a net calorific basis) | [5 empty] | 77400 | kg/TJ | Equation 2.1 in Volume 2 of the 2006 IPCC Guidelines for National Greenhouse Gas Inventories | 1A, Sheet 1 of 4 (page A1.6) in Annex 1 of Volume 2, 2006 IPCC Guidelines for National Greenhouse Gas Inventories | Expert judgement by the authors of Chapter 1, Volume 2 of the 2006 IPCC Guidelines. For details, see Section 1.4.2.1, Chapter 1, Volume 2 of the 2006 IPCC Guidelines. | 2006 IPCC Guidelines for National Greenhouse Gas Inventories, Volume 2: Energy, Tables 1.4 and 2.3 | IPCC
117831 | 1A2 - Manufacturing Industries and Construction (ISIC) | 1.A.2 - Manufacturing Industries and Construction | METHANE | Residual Fuel Oil | Residual Fuel Oil | 2006 IPCC default | CH4 Emission Factor for Stationary Combustion (kg/TJ on a net calorific basis) | [5 empty] | 3 | kg/TJ | Equation 2.1 in Volume 2 of the 2006 IPCC Guidelines for National Greenhouse Gas Inventories | 1A, Sheet 1 of 4 (page A1.6) in Annex 1 of Volume 2, 2006 IPCC Guidelines for National Greenhouse Gas Inventories | Expert judgement by the authors of Chapter 2, Volume 2 of the 2006 IPCC Guidelines. For details, see Section 2.3.2.1, Chapter 2, Volume 2 of the 2006 IPCC Guidelines. | 2006 IPCC Guidelines for National Greenhouse Gas Inventories, Volume 2: Energy, Table 2.3 | IPCC
117885 | 1A2 - Manufacturing Industries and Construction (ISIC) | 1.A.2 - Manufacturing Industries and Construction | NITROUS OXIDE | Residual Fuel Oil | Residual Fuel Oil | 2006 IPCC default | N2O Emission Factor for Stationary Combustion (kg/TJ on a net calorific basis) | [5 empty] | 0.6 | kg/TJ | Equation 2.1 in Volume 2 of the 2006 IPCC Guidelines for National Greenhouse Gas Inventories | 1A, Sheet 1 of 4 (page A1.6) in Annex 1 of Volume 2, 2006 IPCC Guidelines for National Greenhouse Gas Inventories | Expert judgement by the authors of Chapter 2, Volume 2 of the 2006 IPCC Guidelines. For details, see Section 2.3.2.1, Chapter 2, Volume 2 of the 2006 IPCC Guidelines. | 2006 IPCC Guidelines for National Greenhouse Gas Inventories, Volume 2: Energy, Table 2.3 | IPCC
117939 | 1A4a - Commercial/Institutional | 1.A.4.a - Commercial/Institutional | CARBON DIOXIDE | Residual Fuel Oil | Residual Fuel Oil | 2006 IPCC default | CO2 Emission Factor for Stationary Combustion (kg/TJ on a net calorific basis) | [5 empty] | 77400 | kg/TJ | Equation 2.1 in Volume 2 of the 2006 IPCC Guidelines for National Greenhouse Gas Inventories | 1A, Sheet 1 of 4 (page A1.6) in Annex 1 of Volume 2, 2006 IPCC Guidelines for National Greenhouse Gas Inventories | Expert judgement by the authors of Chapter 1, Volume 2 of the 2006 IPCC Guidelines. For details, see Section 1.4.2.1, Chapter 1, Volume 2 of the 2006 IPCC Guidelines. | 2006 IPCC Guidelines for National Greenhouse Gas Inventories, Volume 2: Energy, Tables 1.4 and 2.4 | IPCC
117993 | 1A4a - Commercial/Institutional | 1.A.4.a - Commercial/Institutional | METHANE | Residual Fuel Oil | Residual Fuel Oil | 2006 IPCC default | CH4 Emission Factor for Stationary Combustion (kg/TJ on a net calorific basis) | [5 empty] | 10 | kg/TJ | Equation 2.1 in Volume 2 of the 2006 IPCC Guidelines for National Greenhouse Gas Inventories | 1A, Sheet 1 of 4 (page A1.6) in Annex 1 of Volume 2, 2006 IPCC Guidelines for National Greenhouse Gas Inventories | Expert judgement by the authors of Chapter 2, Volume 2 of the 2006 IPCC Guidelines. For details, see Section 2.3.2.1, Chapter 2, Volume 2 of the 2006 IPCC Guidelines. | 2006 IPCC Guidelines for National Greenhouse Gas Inventories, Volume 2: Energy, Table 2.4 | IPCC
118047 | 1A4a - Commercial/Institutional | 1.A.4.a - Commercial/Institutional | NITROUS OXIDE | Residual Fuel Oil | Residual Fuel Oil | 2006 IPCC default | N2O Emission Factor for Stationary Combustion (kg/TJ on a net calorific basis) | [5 empty] | 0.6 | kg/TJ | Equation 2.1 in Volume 2 of the 2006 IPCC Guidelines for National Greenhouse Gas Inventories | 1A, Sheet 1 of 4 (page A1.6) in Annex 1 of Volume 2, 2006 IPCC Guidelines for National Greenhouse Gas Inventories | Expert judgement by the authors of Chapter 2, Volume 2 of the 2006 IPCC Guidelines. For details, see Section 2.3.2.1, Chapter 2, Volume 2 of the 2006 IPCC Guidelines. | 2006 IPCC Guidelines for National Greenhouse Gas Inventories, Volume 2: Energy, Table 2.4 | IPCC
118101 | 1A4b - Residential 1A4c1 - Stationary | 1.A.4.b - Residential 1.A.4.c.i - Stationary | CARBON DIOXIDE | Residual Fuel Oil | Residual Fuel Oil | 2006 IPCC default | CO2 Emission Factor for Stationary Combustion (kg/TJ on a net calorific basis) | [5 empty] | 77400 | kg/TJ | Equation 2.1 in Volume 2 of the 2006 IPCC Guidelines for National Greenhouse Gas Inventories | 1A, Sheet 1 of 4 (page A1.6) in Annex 1 of Volume 2, 2006 IPCC Guidelines for National Greenhouse Gas Inventories | Expert judgement by the authors of Chapter 1, Volume 2 of the 2006 IPCC Guidelines. For details, see Section 1.4.2.1, Chapter 1, Volume 2 of the 2006 IPCC Guidelines. | 2006 IPCC Guidelines for National Greenhouse Gas Inventories, Volume 2: Energy, Tables 1.4 and 2.5 | IPCC
118155 | 1A4b - Residential 1A4c1 - Stationary | 1.A.4.b - Residential 1.A.4.c.i - Stationary | METHANE | Residual Fuel Oil | Residual Fuel Oil | 2006 IPCC default | CH4 Emission Factor for Stationary Combustion (kg/TJ on a net calorific basis) | [5 empty] | 10 | kg/TJ | Equation 2.1 in Volume 2 of the 2006 IPCC Guidelines for National Greenhouse Gas Inventories | 1A, Sheet 1 of 4 (page A1.6) in Annex 1 of Volume 2, 2006 IPCC Guidelines for National Greenhouse Gas Inventories | Expert judgement by the authors of Chapter 2, Volume 2 of the 2006 IPCC Guidelines. For details, see Section 2.3.2.1, Chapter 2, Volume 2 of the 2006 IPCC Guidelines. | 2006 IPCC Guidelines for National Greenhouse Gas Inventories, Volume 2: Energy, Table 2.5 | IPCC
118209 | 1A4b - Residential 1A4c1 - Stationary | 1.A.4.b - Residential 1.A.4.c.i - Stationary | NITROUS OXIDE | Residual Fuel Oil | Residual Fuel Oil | 2006 IPCC default | N2O Emission Factor for Stationary Combustion (kg/TJ on a net calorific basis) | [5 empty] | 0.6 | kg/TJ | Equation 2.1 in Volume 2 of the 2006 IPCC Guidelines for National Greenhouse Gas Inventories | 1A, Sheet 1 of 4 (page A1.6) in Annex 1 of Volume 2, 2006 IPCC Guidelines for National Greenhouse Gas Inventories | Expert judgement by the authors of Chapter 2, Volume 2 of the 2006 IPCC Guidelines. For details, see Section 2.3.2.1, Chapter 2, Volume 2 of the 2006 IPCC Guidelines. | 2006 IPCC Guidelines for National Greenhouse Gas Inventories, Volume 2: Energy, Table 2.5 | IPCC
118415 | 1A - Fuel Combustion Activities | 1.A - Fuel Combustion Activities | METHANE | Residual Fuel Oil | Residual Fuel Oil | 2006 IPCC default | Utility Source Emission Factor | Residual Fuel Oil Boilers | Configuration: Normal Firing |  |  |  | 0.8 | kg/TJ | Equations 2.3 and 2.5 in Volume 2 of the 2006 IPCC Guidelines for National Greenhouse Gas Inventories |  | U.S. EPA (2005). Air CHIEF, Verson 12, EPA 454/C-05-001, U.S. Environmental Protection Agency, Office of Air Quality Planning and Standards, Washington, DC. | 2006 IPCC Guidelines for National Greenhouse Gas Inventories, Volume 2: Energy, Table 2.6 | IPCC
118417 | 1A - Fuel Combustion Activities | 1.A - Fuel Combustion Activities | METHANE | Residual Fuel Oil | Residual Fuel Oil | 2006 IPCC default | Utility Source Emission Factor | Residual Fuel Oil Boilers | Configuration: Tangential Firing |  |  |  | 0.8 | kg/TJ | Equations 2.3 and 2.5 in Volume 2 of the 2006 IPCC Guidelines for National Greenhouse Gas Inventories |  | U.S. EPA (2005). Air CHIEF, Verson 12, EPA 454/C-05-001, U.S. Environmental Protection Agency, Office of Air Quality Planning and Standards, Washington, DC. | 2006 IPCC Guidelines for National Greenhouse Gas Inventories, Volume 2: Energy, Table 2.6 | IPCC
118439 | 1A - Fuel Combustion Activities | 1.A - Fuel Combustion Activities | NITROUS OXIDE | Residual Fuel Oil | Residual Fuel Oil | 2006 IPCC default | Utility Source Emission Factor | Residual Fuel Oil Boilers | Configuration: Normal Firing |  |  |  | 0.3 | kg/TJ | Equations 2.3 and 2.5 in Volume 2 of the 2006 IPCC Guidelines for National Greenhouse Gas Inventories |  | U.S. EPA (2005). Air CHIEF, Verson 12, EPA 454/C-05-001, U.S. Environmental Protection Agency, Office of Air Quality Planning and Standards, Washington, DC. | 2006 IPCC Guidelines for National Greenhouse Gas Inventories, Volume 2: Energy, Table 2.6 | IPCC
118441 | 1A - Fuel Combustion Activities | 1.A - Fuel Combustion Activities | NITROUS OXIDE | Residual Fuel Oil | Residual Fuel Oil | 2006 IPCC default | Utility Source Emission Factor | Residual Fuel Oil Boilers | Configuration: Tangential Firing |  |  |  | 0.3 | kg/TJ | Equations 2.3 and 2.5 in Volume 2 of the 2006 IPCC Guidelines for National Greenhouse Gas Inventories |  | U.S. EPA (2005). Air CHIEF, Verson 12, EPA 454/C-05-001, U.S. Environmental Protection Agency, Office of Air Quality Planning and Standards, Washington, DC. | 2006 IPCC Guidelines for National Greenhouse Gas Inventories, Volume 2: Energy, Table 2.6 | IPCC
118462 | 1A2 - Manufacturing Industries and Construction (ISIC) | 1.A.2 - Manufacturing Industries and Construction | METHANE | Residual Fuel Oil | Residual Fuel Oil | 2006 IPCC default | Industrial Source Emission Factor | Residual Fuel Oil Boilers |  |  |  |  | 3 | kg/TJ | Equations 2.3 and 2.5 in Volume 2 of the 2006 IPCC Guidelines for National Greenhouse Gas Inventories |  | U.S. EPA (2005). Air CHIEF, Verson 12, EPA 454/C-05-001, U.S. Environmental Protection Agency, Office of Air Quality Planning and Standards, Washington, DC. | 2006 IPCC Guidelines for National Greenhouse Gas Inventories, Volume 2: Energy, Table 2.7 | IPCC
118488 | 1A2 - Manufacturing Industries and Construction (ISIC) | 1.A.2 - Manufacturing Industries and Construction | NITROUS OXIDE | Residual Fuel Oil | Residual Fuel Oil | 2006 IPCC default | Industrial Source Emission Factor | Residual Fuel Oil Boilers |  |  |  |  | 0.3 | kg/TJ | Equations 2.3 and 2.5 in Volume 2 of the 2006 IPCC Guidelines for National Greenhouse Gas Inventories |  | U.S. EPA (2005). Air CHIEF, Verson 12, EPA 454/C-05-001, U.S. Environmental Protection Agency, Office of Air Quality Planning and Standards, Washington, DC. | 2006 IPCC Guidelines for National Greenhouse Gas Inventories, Volume 2: Energy, Table 2.7 | IPCC
118517 | 1A4b - Residential | 1.A.4.b - Residential | METHANE | Residual Fuel Oil | Residual Fuel Oil | 2006 IPCC default | Residential Source Emission Factor | Residual Fuel Oil Combustors |  |  |  |  | 1.4 | kg/TJ | Equations 2.3 and 2.5 in Volume 2 of the 2006 IPCC Guidelines for National Greenhouse Gas Inventories |  | U.S. EPA (2005). Air CHIEF, Verson 12, EPA 454/C-05-001, U.S. Environmental Protection Agency, Office of Air Quality Planning and Standards, Washington, DC. | 2006 IPCC Guidelines for National Greenhouse Gas Inventories, Volume 2: Energy, Table 2.9 | IPCC
118544 | 1A4a - Commercial/Institutional | 1.A.4.a - Commercial/Institutional | METHANE | Residual Fuel Oil | Residual Fuel Oil | 2006 IPCC default | Commercial/Institutional Source Emission Factor | Residual Fuel Oil Boilers |  |  |  |  | 1.4 | kg/TJ | Equations 2.3 and 2.5 in Volume 2 of the 2006 IPCC Guidelines for National Greenhouse Gas Inventories |  | U.S. EPA (2005). Air CHIEF, Verson 12, EPA 454/C-05-001, U.S. Environmental Protection Agency, Office of Air Quality Planning and Standards, Washington, DC. | 2006 IPCC Guidelines for National Greenhouse Gas Inventories, Volume 2: Energy, Table 2.10 | IPCC
118568 | 1A4a - Commercial/Institutional | 1.A.4.a - Commercial/Institutional | NITROUS OXIDE | Residual Fuel Oil | Residual Fuel Oil | 2006 IPCC default | Commercial/Institutional Source Emission Factor | Residual Fuel Oil Boilers |  |  |  |  | 0.3 | kg/TJ | Equations 2.3 and 2.5 in Volume 2 of the 2006 IPCC Guidelines for National Greenhouse Gas Inventories |  | U.S. EPA (2005). Air CHIEF, Verson 12, EPA 454/C-05-001, U.S. Environmental Protection Agency, Office of Air Quality Planning and Standards, Washington, DC. | 2006 IPCC Guidelines for National Greenhouse Gas Inventories, Volume 2: Energy, Table 2.10 | IPCC
120945 | 1A1 - Energy Industries 1A2 - Manufacturing Industries and Construction (ISIC) | 1.A.1 - Energy Industries 1.A.2 - Manufacturing Industries and Construction | METHANE | Residual Fuel Oil | Residual Fuel Oil | Other (e.g. compiled) | Emission Factor for Stationary Combustion | Oil fired boiler | Co-firing when oil is the main fuel (greater than 80% oil) and (50%-80% oil). In Finland, co-firing of different types of fuels is very common in, e.g. fluidized beds. | Finland |  | Capacity greater than 1 MW | 1 | kg/TJ | Emissions of installation = sum (Fuel [TJ] * EFTechnology [t/TJ]), where Fuel = each fuel batch of installation in TJ, (Technology) is a combination of installation type+combustion technique, fuel capacity and main fuel. (Bottom-up calculation) |  | Finnish NIR 2008. Expert estimates by Statistics Finland based mainly on the VTT studies (Tsupari et. al., 2005, Tsupari et. al., 2006 and Tsupari et al., 2007); http://www.vtt.fi/inf/pdf/tiedotteet/2005/T2321.pdf http://www.vtt.fi/inf/pdf/workingpapers/2006/W43.pdf | National Inventory Report (Annex I) | Finnish Environment Institute, Finland
120954 | 1A1 - Energy Industries 1A2 - Manufacturing Industries and Construction (ISIC) | 1.A.1 - Energy Industries 1.A.2 - Manufacturing Industries and Construction | METHANE | Residual Fuel Oil | Residual Fuel Oil | Other (e.g. compiled) | Emission Factor for Stationary Combustion | Diesel power plant |  | Finland |  | Capacity greater than 50 MW | 2 | kg/TJ | Emissions of installation = sum (Fuel [TJ] * EFTechnology [t/TJ]), where Fuel = each fuel batch of installation in TJ, (Technology) is a combination of installation type+combustion technique, fuel capacity and main fuel. (Bottom-up calculation) |  | Finnish NIR 2008. Expert estimates by Statistics Finland based mainly on the VTT studies (Tsupari et. al., 2005, Tsupari et. al., 2006 and Tsupari et al., 2007); http://www.vtt.fi/inf/pdf/tiedotteet/2005/T2321.pdf http://www.vtt.fi/inf/pdf/workingpapers/2006/W43.pdf | National Inventory Report (Annex I) | Finnish Environment Institute, Finland
121000 | 1A1 - Energy Industries 1A2 - Manufacturing Industries and Construction (ISIC) | 1.A.1 - Energy Industries 1.A.2 - Manufacturing Industries and Construction | NITROUS OXIDE | Residual Fuel Oil | Residual Fuel Oil | Other (e.g. compiled) | Emission Factor for Stationary Combustion | Oil fired boiler | Co-firing when oil is the main fuel (greater than 80% oil) and (50%-80% oil). In Finland, co-firing of different types of fuels is very common in, e.g. fluidized beds. | Finland |  | Capacity greater than 50 MW | 1 | kg/TJ | Emissions of installation = sum (Fuel [TJ] * EFTechnology [kg/TJ]), where Fuel = each fuel batch of installation in TJ, (Technology) is a combination of installation type+combustion technique, fuel capacity and main fuel. (Bottom-up calculation) |  | Finnish NIR 2008. Expert estimates by Statistics Finland based mainly on the VTT studies (Tsupari et. al., 2005, Tsupari et. al., 2006 and Tsupari et al., 2007); http://www.vtt.fi/inf/pdf/tiedotteet/2005/T2321.pdf http://www.vtt.fi/inf/pdf/workingpapers/2006/W43.pdf | National Inventory Report (Annex I) | Finnish Environment Institute, Finland
121001 | 1A1 - Energy Industries 1A2 - Manufacturing Industries and Construction (ISIC) | 1.A.1 - Energy Industries 1.A.2 - Manufacturing Industries and Construction | NITROUS OXIDE | Residual Fuel Oil | Residual Fuel Oil | Other (e.g. compiled) | Emission Factor for Stationary Combustion | Oil fired boiler | Co-firing when oil is the main fuel (greater than 80% oil) and (50%-80% oil). In Finland, co-firing of different types of fuels is very common in, e.g. fluidized beds. | Finland |  | Capacity smaller than 50 MW | 3 | kg/TJ | Emissions of installation = sum (Fuel [TJ] * EFTechnology [kg/TJ]), where Fuel = each fuel batch of installation in TJ, (Technology) is a combination of installation type+combustion technique, fuel capacity and main fuel. (Bottom-up calculation) |  | Finnish NIR 2008. Expert estimates by Statistics Finland based mainly on the VTT studies (Tsupari et. al., 2005, Tsupari et. al., 2006 and Tsupari et al., 2007); http://www.vtt.fi/inf/pdf/tiedotteet/2005/T2321.pdf http://www.vtt.fi/inf/pdf/workingpapers/2006/W43.pdf | National Inventory Report (Annex I) | Finnish Environment Institute, Finland
121007 | 1A1 - Energy Industries 1A2 - Manufacturing Industries and Construction (ISIC) | 1.A.1 - Energy Industries 1.A.2 - Manufacturing Industries and Construction | NITROUS OXIDE | Residual Fuel Oil | Residual Fuel Oil | Other (e.g. compiled) | Emission Factor for Stationary Combustion | Diesel power plant |  | Finland |  | All capacities | 4 | kg/TJ | Emissions of installation = sum (Fuel [TJ] * EFTechnology [kg/TJ]), where Fuel = each fuel batch of installation in TJ, (Technology) is a combination of installation type+combustion technique, fuel capacity and main fuel. (Bottom-up calculation) |  | Finnish NIR 2008. Expert estimates by Statistics Finland based mainly on the VTT studies (Tsupari et. al., 2005, Tsupari et. al., 2006 and Tsupari et al., 2007); http://www.vtt.fi/inf/pdf/tiedotteet/2005/T2321.pdf http://www.vtt.fi/inf/pdf/workingpapers/2006/W43.pdf | National Inventory Report (Annex I) | Finnish Environment Institute, Finland
121161 | 1A - Fuel Combustion Activities | 1.A - Fuel Combustion Activities | CARBON DIOXIDE | Residual Fuel Oil | Residual Fuel Oil | Measured | CO2 Emission factor for all combusion processes |  | Heavy Fuel Oil A;Mixed fuel oil(70% of light oil, 30% of B-C) | Republic of Korea |  |  | 20.2 | tC/TJ |  |  | Jung Chung Seop and et al., A Study on Analysis to measure the Heat Contents of Petroleum Products based on the international standard specification(2007.2,KEMCO) | Other | Korea Energy Management Corporation/KEMCO, Republic of Korea
121162 | 1A - Fuel Combustion Activities | 1.A - Fuel Combustion Activities | CARBON DIOXIDE | Residual Fuel Oil | Residual Fuel Oil | Measured | CO2 Emission factor for all combusion processes |  | Heavy Fuel Oil B;Mixed fuel oil(30% of light oil, 70% of B-C) | Republic of Korea |  |  | 20.5 | tC/TJ |  |  | Jung Chung Seop and et al., A Study on Analysis to measure the Heat Contents of Petroleum Products based on the international standard specification(2007.2,KEMCO) | Other | Korea Energy Management Corporation/KEMCO, Republic of Korea
121163 | 1A - Fuel Combustion Activities | 1.A - Fuel Combustion Activities | CARBON DIOXIDE | Residual Fuel Oil | Residual Fuel Oil | Measured | CO2 Emission factor for all combusion processes |  | Heavy Fuel Oil C;B-C oil(above 1.0wt% of sulfur) for boiler and power plant | Republic of Korea |  |  | 20.7 | tC/TJ |  |  | Jung Chung Seop and et al., A Study on Analysis to measure the Heat Contents of Petroleum Products based on the international standard specification(2007.2,KEMCO) | Other | Korea Energy Management Corporation/KEMCO, Republic of Korea
121579 | 1A - Fuel Combustion Activities | 1.A - Fuel Combustion Activities | CARBON DIOXIDE | Residual Fuel Oil | Residual Fuel Oil | Other (e.g. compiled) | Country Specific EF for combustion of Residual Fuel Oil | Combustion |  | North Macedonia | None |  | 77.68 | t CO2/TJ | EF CO2 [t/TJ] = (C [%] * Ox)*44 / (NCV [TJ/t]*100)*12 Revised 1996 IPCC Guidelines for National GHG Inventories | 1-1, 1-2 Sheet 1, 3, 13, 15 (Revised 1996 IPCC Guidelines) | Report "National CO2 and non-CO2 emission factors for key sectors under IPCC and CORINAIR methodologies" (Available from the URL below) | Other | Ministry of Environment and Physical Planning of Republic of Macedonia, North Macedonia
121581 | 1A - Fuel Combustion Activities | 1.A - Fuel Combustion Activities | SULPHUR DIOXIDE (SO2+SO3) | Residual Fuel Oil | Residual Fuel Oil | Other (e.g. compiled) | Country Specific EF for combustion of Residual Fuel Oil | Combustion |  | North Macedonia | None |  | 500 | kg/TJ | Revised 1996 IPCC Guidelines for National GHG Inventories, page 1.43 | 1-4, Sheet 1,2,3,4,5 (Revised 1996 IPCC Guidelines) | Preparation of the GHG Inventory for the Third National Communication to the UNFCCC, National Inventory Summary Report, Report "National CO2 and non-CO2 emission factors for key sectors under IPCC and CORINAIR methodologies" (Available from the URL below) | Other | Ministry of Environment and Physical Planning of Republic of Macedonia, North Macedonia
121887 | 1A1a3 - Public Heat Plants | 1.A.1.a.iii - Heat Plants | NITROUS OXIDE | Residual Fuel Oil | Residual Fuel Oil | Measured | Country-specific emission factor | B-C Oil Tangential firing Power Plants | B-C Oil Tangential firing | Republic of Korea |  |  | 0.88 (0.60-1.31) | kg/TJ |  | Worksheet 1A, Sheet 1 of 4 in Annex 1 of Volume 2, 2006 IPCC Guidelines for National Greenhouse Gas Inventories | Lee S.-H., Kim J., Kim O. -H., Lee J. -W., Lee S. -H.., Jeon E.-C. Development of Non-CO2 Greenhouse Gas Emission Factors for the B-C Oil Fired Boiler Power Plants. Journal of Korean Society for Atmospheric Environment Vol. 27, No. 1 (2011) pp. 41-49. | Peer-reviewed journal | Eui-Chan Jeon, Republic of Korea
121888 | 1A1a3 - Public Heat Plants | 1.A.1.a.iii - Heat Plants | METHANE | Residual Fuel Oil | Residual Fuel Oil | Measured | Country-specific emission factor | B-C Oil Tangential firing Power Plants | B-C Oil Tangential firing | Republic of Korea |  |  | 0.33 (0.23-0.54) | kg/TJ |  | Worksheet 1A, Sheet 1 of 4 in Annex 1 of Volume 2, 2006 IPCC Guidelines for National Greenhouse Gas Inventories | Lee S.-H., Kim J., Kim O. -H., Lee J. -W., Lee S. -H.., Jeon E.-C. Development of Non-CO2 Greenhouse Gas Emission Factors for the B-C Oil Fired Boiler Power Plants. Journal of Korean Society for Atmospheric Environment Vol. 27, No. 1 (2011) pp. 41-49. | Peer-reviewed journal | Eui-Chan Jeon, Republic of Korea
122100 | 1A - Fuel Combustion Activities | 1.A - Fuel Combustion Activities | CARBON DIOXIDE | Residual Fuel Oil | Residual Fuel Oil | Measured | EF for all combustion processes. EF applied for Lithuanian GHG inventory | Combustion technology |  | Lithuania |  | NCV=0.04006 TJ/tonne | 21.16 | tC/TJ |  |  | Konstantinaviciute, I. et al. (2014). Assessment of national carbon dioxide emission factors for the Lithuanian fuel combustion sector. Greenhouse Gas Measurement & Management, Vol.4, No.1, 14-27. | Peer-reviewed journal | Inga Konstantinaviciute, Lithuania
122177 | 1A1a1 - Public Electricity Generation | 1.A.1.a.i - Electricity Generation | NITROUS OXIDE | Residual Fuel Oil | Residual Fuel Oil | Measured | N2O emission factor for combustion facilities for electricity generation | Internal marine engine in the capacity of 10MW to 40MW | Load during measurement about 80% -100%, Flue gas(dry) : O2 12.77-13.94%, CO2 4.72-5.06% | Republic of Korea |  |  | 1.969 | kg/TJ |  |  | Byung Moo Min and et al., Development of Country Specified Greenhouse Gases emission Factor(I) (2008), KEMCO-2007-31, pp 84-85 | Other | Byoung-moo MIN, Republic of Korea
122178 | 1A1a1 - Public Electricity Generation | 1.A.1.a.i - Electricity Generation | METHANE | Residual Fuel Oil | Residual Fuel Oil | Measured | CH4 emission factor for combustion facilities for electricity generation | Internal marine engine in the capacity of 10MW to 40MW | Load during measurement about 80% -100%, Flue gas(dry) : O2 12.77-13.94%, CO2 4.72-5.06% | Republic of Korea |  |  | 0.365 | kg/TJ |  |  | Byung Moo Min and et al., Development of Country Specified Greenhouse Gases emission Factor(I) (2008), KEMCO-2007-31, pp 84-85 | Other | Byoung-moo MIN, Republic of Korea
122179 | 1A1a1 - Public Electricity Generation | 1.A.1.a.i - Electricity Generation | NITROUS OXIDE | Residual Fuel Oil | Residual Fuel Oil | Measured | N2O emission factor for combustion facilities for electricity generation | Power Boiler with Front wall firing in the capacity of 325MW | Load during measurement about 60% -100%, Flue gas(dry) : O2 5.2%, CO2 11.95%,CO 97ppm | Republic of Korea |  |  | 0.418 | kg/TJ |  |  | Byung Moo Min and et al., Development of Country Specified Greenhouse Gases emission Factor(I) (2008), KEMCO-2007-31, pp 84-85 | Other | Byoung-moo MIN, Republic of Korea
122180 | 1A1a1 - Public Electricity Generation | 1.A.1.a.i - Electricity Generation | METHANE | Residual Fuel Oil | Residual Fuel Oil | Measured | CH4 emission factor for combustion facilities for electricity generation | Power Boiler with Front wall firing in the capacity of 325MW | Load during measurement about 60% -100%, Flue gas(dry) : O2 5.2%, CO2 11.95%,CO 97ppm | Republic of Korea |  |  | 0.025 | kg/TJ |  |  | Byung Moo Min and et al., Development of Country Specified Greenhouse Gases emission Factor(I) (2008), KEMCO-2007-31, pp 84-85 | Other | Byoung-moo MIN, Republic of Korea
122181 | 1A1a1 - Public Electricity Generation | 1.A.1.a.i - Electricity Generation | NITROUS OXIDE | Residual Fuel Oil | Residual Fuel Oil | Measured | N2O emission factor for combustion facilities for electricity generation | Power Boiler with corner(tangential) firing in the capacity of 75MW to 100MW | Load during measurement about 60% -100%, Flue gas(dry) : O2 4.15-5.14%, CO2 12.47-13.73%,CO 0 -62.1ppm | Republic of Korea |  |  | 0.411 | kg/TJ |  |  | Byung Moo Min and et al., Development of Country Specified Greenhouse Gases emission Factor(I) (2008), KEMCO-2007-31, pp 84-85 | Other | Byoung-moo MIN, Republic of Korea
122182 | 1A1a1 - Public Electricity Generation | 1.A.1.a.i - Electricity Generation | METHANE | Residual Fuel Oil | Residual Fuel Oil | Measured | CH4 emission factor for combustion facilities for electricity generation | Power Boiler with corner(tangential) firing in the capacity of 75MW to 100MW | Load during measurement about 60% -100%, Flue gas(dry) : O2 4.15-5.14%, CO2 12.47-13.73%,CO 0 -62.1ppm | Republic of Korea |  |  | 0.713 | kg/TJ |  |  | Byung Moo Min and et al., Development of Country Specified Greenhouse Gases emission Factor(I) (2008), KEMCO-2007-31, pp 84-85 | Other | Byoung-moo MIN, Republic of Korea
122183 | 1A1a1 - Public Electricity Generation | 1.A.1.a.i - Electricity Generation | NITROUS OXIDE | Residual Fuel Oil | Residual Fuel Oil | Measured | N2O emission factor for combustion facilities for electricity generation | Power Boiler with opposed wall firing in the capacity of 200MW to 400MW | Load during measurement about 60% -100%, Flue gas(dry) : O2 4.2 - 5.91%, CO2 11.12 - 14.22%,CO 0 -197.45ppm | Republic of Korea |  |  | 1.332 | kg/TJ |  |  | Byung Moo Min and et al., Development of Country Specified Greenhouse Gases emission Factor(I) (2008), KEMCO-2007-31, pp 84-85 | Other | Byoung-moo MIN, Republic of Korea
122184 | 1A1a1 - Public Electricity Generation | 1.A.1.a.i - Electricity Generation | METHANE | Residual Fuel Oil | Residual Fuel Oil | Measured | CH4 emission factor for combustion facilities for electricity generation | Power Boiler with opposed wall firing in the capacity of 200MW to 400MW | Load during measurement about 60% -100%, Flue gas(dry) : O2 4.2 - 5.91%, CO2 11.12 - 14.22%,CO 0 -197.45ppm | Republic of Korea |  |  | 0.024 | kg/TJ |  |  | Byung Moo Min and et al., Development of Country Specified Greenhouse Gases emission Factor(I) (2008), KEMCO-2007-31, pp 84-85 | Other | Byoung-moo MIN, Republic of Korea
122197 | 1A2a - Iron and Steel | 1.A.2.a - Iron and Steel | NITROUS OXIDE | Residual Fuel Oil | Residual Fuel Oil | Measured | N2O emission factor for combustion facilities for reheating furnace | Steel reheating furnace with the pusher or walking beam type | Load during measurement about 60% -100%, Flue gas(dry) : O2 8.86-12.2%, CO2 8.06 - 10.31%, CO 86.8 -121.84ppm | Republic of Korea |  |  | 0.377 | kg/TJ |  |  | Byung Moo Min and et al., Development of Country Specified Greenhouse Gases emission Factor(III) (2010), KEMCO-2009-44, pp 56-89 | Other | Byoung-moo MIN, Republic of Korea
122198 | 1A2a - Iron and Steel | 1.A.2.a - Iron and Steel | METHANE | Residual Fuel Oil | Residual Fuel Oil | Measured | CH4 emission factor for combustion facilities for reheating furnaces | Steel reheating furnace with the pusher or walking beam type | Load during measurement about 60% -100%, Flue gas(dry) : O2 8.86-12.2%, CO2 8.06 - 10.31%, CO 86.8 -121.84ppm | Republic of Korea |  |  | 0.531 | kg/TJ |  |  | Byung Moo Min and et al., Development of Country Specified Greenhouse Gases emission Factor(III) (2010), KEMCO-2009-44, pp 56-89 | Other | Byoung-moo MIN, Republic of Korea
122213 | 1A2b - Non-Ferrous Metals | 1.A.2.b - Non-Ferrous Metals | NITROUS OXIDE | Residual Fuel Oil | Residual Fuel Oil | Measured | N2O emission factor for melting furnace for aluminium | melting furnace for aluminium | Load during measurement about 60% -90%, Flue gas(dry) : O2 4.81-11.63%, CO2 8.14-11.95%,CO 27.15-106.05ppm | Republic of Korea |  |  | 3.78 | kg/TJ |  |  | Byung Moo Min and et al., Development of Country Specified Greenhouse Gases emission Factor(II) (2009), KEMCO-2008-43, pp 77-136 | Other | Byoung-moo MIN, Republic of Korea
122214 | 1A2b - Non-Ferrous Metals | 1.A.2.b - Non-Ferrous Metals | METHANE | Residual Fuel Oil | Residual Fuel Oil | Measured | CH4 emission factor for melting furnace for aluminium | melting furnace for aluminium | Load during measurement about 60% -90%, Flue gas(dry) : O2 4.81-11.63%, CO2 8.14-11.95%,CO 27.15-106.05ppm | Republic of Korea |  |  | 1.749 | kg/TJ |  |  | Byung Moo Min and et al., Development of Country Specified Greenhouse Gases emission Factor(II) (2009), KEMCO-2008-43, pp 77-136 | Other | Byoung-moo MIN, Republic of Korea
122215 | 1A2b - Non-Ferrous Metals | 1.A.2.b - Non-Ferrous Metals | NITROUS OXIDE | Residual Fuel Oil | Residual Fuel Oil | Measured | N2O emission factor for melting furnace for copper | melting furnace for copper | Load during measurement about 70% -90%, Flue gas(dry) : O2 19.33%, CO2 0.21%,CO 372.87ppm | Republic of Korea |  |  | 19.293 | kg/TJ |  |  | Byung Moo Min and et al., Development of Country Specified Greenhouse Gases emission Factor(II) (2009), KEMCO-2008-43, pp 77-136 | Other | Byoung-moo MIN, Republic of Korea
122216 | 1A2b - Non-Ferrous Metals | 1.A.2.b - Non-Ferrous Metals | METHANE | Residual Fuel Oil | Residual Fuel Oil | Measured | CH4 emission factor for melting furnace for copper | melting furnace for copper | Load during measurement about 70% -90%, Flue gas(dry) : O2 19.33%, CO2 0.21%,CO 372.87ppm | Republic of Korea |  |  | 362.89 | kg/TJ |  |  | Byung Moo Min and et al., Development of Country Specified Greenhouse Gases emission Factor(II) (2009), KEMCO-2008-43, pp 77-136 | Other | Byoung-moo MIN, Republic of Korea
122219 | 1A2c - Chemicals | 1.A.2.c - Chemicals | NITROUS OXIDE | Residual Fuel Oil | Residual Fuel Oil | Measured | N2O emission factor for industrial boiler | industrial boiler for flue tube type | Load during measurement about 60% -100%, Flue gas(dry) : O2 4.53-14.14%, CO2 5.52-12.81%, | Republic of Korea |  |  | 4.007 | kg/TJ |  |  | Byung Moo Min and et al., Development of Country Specified Greenhouse Gases emission Factor(I) (2008), KEMCO-2007-31, pp 90-119 | Other | Byoung-moo MIN, Republic of Korea
122220 | 1A2c - Chemicals | 1.A.2.c - Chemicals | METHANE | Residual Fuel Oil | Residual Fuel Oil | Measured | CH4 emission factor for industrial boiler | industrial boiler for flue tube type | Load during measurement about 60% -100%, Flue gas(dry) : O2 4.53-14.14%, CO2 5.52-12.81%, | Republic of Korea |  |  | 0.331 | kg/TJ |  |  | Byung Moo Min and et al., Development of Country Specified Greenhouse Gases emission Factor(I) (2008), KEMCO-2007-31, pp 90-119 | Other | Byoung-moo MIN, Republic of Korea
122233 | 1A2c - Chemicals | 1.A.2.c - Chemicals | NITROUS OXIDE | Residual Fuel Oil | Residual Fuel Oil | Measured | N2O emission factor for drying furnace of fertilizers | Drying furnace of fertilizers in the band type | Load during measurement about 60% -100%, Flue gas(dry) : O2 9.00-19.65%, CO2 0.22-8.42% , CO 83.6-183.48ppm | Republic of Korea |  |  | 5.197 | kg/TJ |  |  | Byung Moo Min and et al., Development of Country Specified Greenhouse Gases emission Factor(II) (2009), KEMCO-2008-43, pp 137-172 | Other | Byoung-moo MIN, Republic of Korea
122234 | 1A2c - Chemicals | 1.A.2.c - Chemicals | METHANE | Residual Fuel Oil | Residual Fuel Oil | Measured | CH4 emission factor for drying furnace of fertilizers | Drying furnace of fertilizers in the band type | Load during measurement about 60% -100%, Flue gas(dry) : O2 9.00-19.65%, CO2 0.22-8.42% , CO 83.6-183.48ppm | Republic of Korea |  |  | 24.723 | kg/TJ |  |  | Byung Moo Min and et al., Development of Country Specified Greenhouse Gases emission Factor(II) (2009), KEMCO-2008-43, pp 137-172 | Other | Byoung-moo MIN, Republic of Korea
122237 | 1A2d - Pulp, Paper and Print | 1.A.2.d - Pulp, Paper and Print | NITROUS OXIDE | Residual Fuel Oil | Residual Fuel Oil | Measured | N2O emission factor for industrial boiler | industrial boiler for flue tube type | Load during measurement about 80%, Flue gas(dry) : O2 9.19%, CO2 13.37%,CO 1,300ppm | Republic of Korea |  |  | 2.67 | kg/TJ |  |  | Byung Moo Min and et al., Development of Country Specified Greenhouse Gases emission Factor(I) (2008), KEMCO-2007-31, pp 90-119 | Other | Byoung-moo MIN, Republic of Korea
122238 | 1A2d - Pulp, Paper and Print | 1.A.2.d - Pulp, Paper and Print | METHANE | Residual Fuel Oil | Residual Fuel Oil | Measured | CH4 emission factor for industrial boiler | industrial boiler for flue tube type | Load during measurement about 80%, Flue gas(dry) : O2 9.19%, CO2 13.37%,CO 1,300ppm | Republic of Korea |  |  | 0.235 | kg/TJ |  |  | Byung Moo Min and et al., Development of Country Specified Greenhouse Gases emission Factor(I) (2008), KEMCO-2007-31, pp 90-119 | Other | Byoung-moo MIN, Republic of Korea
122241 | 1A2e - Food Processing, Beverages and Tobacco | 1.A.2.e - Food Processing, Beverages and Tobacco | NITROUS OXIDE | Residual Fuel Oil | Residual Fuel Oil | Measured | N2O emission factor for industrial boiler | industrial boiler for flue tube type | Load during measurement about 60% -100%, Flue gas(dry) : O2 6.56-10.86%, CO2 7.65-10.75% | Republic of Korea |  |  | 4.843 | kg/TJ |  |  | Byung Moo Min and et al., Development of Country Specified Greenhouse Gases emission Factor(I) (2008), KEMCO-2007-31, pp 90-119 | Other | Byoung-moo MIN, Republic of Korea
122242 | 1A2e - Food Processing, Beverages and Tobacco | 1.A.2.e - Food Processing, Beverages and Tobacco | METHANE | Residual Fuel Oil | Residual Fuel Oil | Measured | CH4 emission factor for industrial boiler | industrial boiler for flue tube type | Load during measurement about 60% -100%, Flue gas(dry) : O2 6.56-10.86%, CO2 7.65-10.75% | Republic of Korea |  |  | 0.018 | kg/TJ |  |  | Byung Moo Min and et al., Development of Country Specified Greenhouse Gases emission Factor(I) (2008), KEMCO-2007-31, pp 90-119 | Other | Byoung-moo MIN, Republic of Korea
122251 | 1A2f - Other (please specify) | 1.A.2.f - Non-Metallic Minerals | NITROUS OXIDE | Residual Fuel Oil | Residual Fuel Oil | Measured | N2O emission factor for drying furnace of ceramics | drying furnace of ceramics in the type of rotary kiln | Load during measurement about 60% -100%, Flue gas(dry) : O2 16.36-17.75%, CO2 3.98-4.09%, CO 117.88-221.64ppm | Republic of Korea |  |  | 4.6 | kg/TJ |  |  | Byung Moo Min and et al., Development of Country Specified Greenhouse Gases emission Factor(III) (2010), KEMCO-2009-44, pp 90-112 | Other | Byoung-moo MIN, Republic of Korea
122252 | 1A2f - Other (please specify) | 1.A.2.f - Non-Metallic Minerals | METHANE | Residual Fuel Oil | Residual Fuel Oil | Measured | CH4 emission factor for drying furnace of ceramics | drying furnace of ceramics in the type of rotary kiln | Load during measurement about 60% -100%, Flue gas(dry) : O2 16.36-17.75%, CO2 3.98-4.09%, CO 117.88-221.64ppm | Republic of Korea |  |  | 3.738 | kg/TJ |  |  | Byung Moo Min and et al., Development of Country Specified Greenhouse Gases emission Factor(III) (2010), KEMCO-2009-44, pp 90-112 | Other | Byoung-moo MIN, Republic of Korea
122257 | 1A2f - Other (please specify) | 1.A.2.f - Non-Metallic Minerals | NITROUS OXIDE | Residual Fuel Oil | Residual Fuel Oil | Measured | N2O emission factor for glass melting furnace | melting furnace of glass in the type of forehearth system | Load during measurement about 60% -100%, Flue gas(dry) : O2 8.69-17.0%, CO2 3.0-10.05% , CO 25.85-187.0ppm | Republic of Korea |  |  | 4.389 | kg/TJ |  |  | Byung Moo Min and et al., Development of Country Specified Greenhouse Gases emission Factor(II) (2009), KEMCO-2008-43, pp 173-239 | Other | Byoung-moo MIN, Republic of Korea
122258 | 1A2f - Other (please specify) | 1.A.2.f - Non-Metallic Minerals | METHANE | Residual Fuel Oil | Residual Fuel Oil | Measured | CH4 emission factor for glass melting furnace | melting furnace of glass in the type of forehearth system | Load during measurement about 60% -100%, Flue gas(dry) : O2 8.69-17.0%, CO2 3.0-10.05% , CO 25.85-187.0ppm | Republic of Korea |  |  | 6.268 | kg/TJ |  |  | Byung Moo Min and et al., Development of Country Specified Greenhouse Gases emission Factor(II) (2009), KEMCO-2008-43, pp 173-239 | Other | Byoung-moo MIN, Republic of Korea
122267 | 1A2f - Other (please specify) | 1.A.2.g - Transport Equipment | NITROUS OXIDE | Residual Fuel Oil | Residual Fuel Oil | Measured | N2O emission factor for industrial boiler | industrial boiler for flue tube type | Load during measurement about 80%, Flue gas(dry) : O2 4.32%, CO2 12.93%, | Republic of Korea |  |  | 0.96 | kg/TJ |  |  | Byung Moo Min and et al., Development of Country Specified Greenhouse Gases emission Factor(I) (2008), KEMCO-2007-31, pp 90-119 | Other | Byoung-moo MIN, Republic of Korea
122268 | 1A2f - Other (please specify) | 1.A.2.g - Transport Equipment | METHANE | Residual Fuel Oil | Residual Fuel Oil | Measured | CH4 emission factor for industrial boiler | industrial boiler for flue tube type | Load during measurement about 80%, Flue gas(dry) : O2 4.32%, CO2 12.93%, | Republic of Korea |  |  | 0.012 | kg/TJ |  |  | Byung Moo Min and et al., Development of Country Specified Greenhouse Gases emission Factor(I) (2008), KEMCO-2007-31, pp 90-119 | Other | Byoung-moo MIN, Republic of Korea
122295 | 1A2f - Other (please specify) | 1.A.2.l - Textile and Leather | NITROUS OXIDE | Residual Fuel Oil | Residual Fuel Oil | Measured | N2O emission factor for industrial boiler | industrial boiler for flue tube type | Load during measurement about 60% -100%, Flue gas(dry) : O2 8.2-13.4%, CO2 7.44-10.51%, | Republic of Korea |  |  | 4.029 | kg/TJ |  |  | Byung Moo Min and et al., Development of Country Specified Greenhouse Gases emission Factor(I) (2008), KEMCO-2007-31, pp 90-119 | Other | Byoung-moo MIN, Republic of Korea
122296 | 1A2f - Other (please specify) | 1.A.2.l - Textile and Leather | METHANE | Residual Fuel Oil | Residual Fuel Oil | Measured | CH4 emission factor for industrial boiler | industrial boiler for flue tube type | Load during measurement about 60% -100%, Flue gas(dry) : O2 8.2-13.4%, CO2 7.44-10.51%, | Republic of Korea |  |  | 0.23 | kg/TJ |  |  | Byung Moo Min and et al., Development of Country Specified Greenhouse Gases emission Factor(I) (2008), KEMCO-2007-31, pp 90-119 | Other | Byoung-moo MIN, Republic of Korea
122307 | 1A4a - Commercial/Institutional | 1.A.4.a - Commercial/Institutional | NITROUS OXIDE | Residual Fuel Oil | Residual Fuel Oil | Measured | N2O emission factor for heating boiler | heating boiler | Load during measurement about 70% -90%, Flue gas(dry) : O2 8.42-13.49%, CO2 6.3-9.77%,CO 7.59-18ppm | Republic of Korea |  |  | 7.419 | kg/TJ |  |  | Byung Moo Min and et al., Development of Country Specified Greenhouse Gases emission Factor(IV) (2011), KEMCO-20100338633, pp 47-94 | Other | Byoung-moo MIN, Republic of Korea
122308 | 1A4a - Commercial/Institutional | 1.A.4.a - Commercial/Institutional | METHANE | Residual Fuel Oil | Residual Fuel Oil | Measured | CH4 emission factor for heating boiler | heating boiler | Load during measurement about 70% -90%, Flue gas(dry) : O2 8.42-13.49%, CO2 6.3-9.77%,CO 7.59-18ppm | Republic of Korea |  |  | 0.02 | kg/TJ |  |  | Byung Moo Min and et al., Development of Country Specified Greenhouse Gases emission Factor(IV) (2011), KEMCO-20100338633, pp 47-94 | Other | Byoung-moo MIN, Republic of Korea
123007 | 1A - Fuel Combustion Activities | 1.A - Fuel Combustion Activities | CARBON DIOXIDE | Residual Fuel Oil | Residual Fuel Oil | Measured | Carbon content | Fuel Combustion |  | Belarus/Eastern Europe/ |  | NCV: 39.64 - 40.48 TJ/kg |  | kg/TJ |  |  | Technical code of common practice 17.08-01-2006 (02120) "The procedure for determining emissions from fuel combustion in boilers with a heat release of up to 25 MW" | Other | Dzmitry Melekh, Belarus
123046 | 1A - Fuel Combustion Activities | 1.A - Fuel Combustion Activities | CARBON DIOXIDE | Residual Fuel Oil | Residual Fuel Oil | Measured | Residual Fuel Oil named "Heavy Fuel Oil C", Calorific Value for Gross Calorofic Value(GCV) and Net Calorific Value(NCV) | Combustion |  | Only for Japan |  | Average of 23 sample data, Measurement conditions; 298.15K and 10^5 Pa (SATP), as received basis (ar) | 41.78 (GCV) 39.67 (NCV) | TJ/10^3kl @SATP |  |  | Recommendations of Draft Revised Standard Calorific Value and Carbon Emission Factor for Fossil Fuel Energy Sources in Japan" Oct 2014, Kazunari Kainou | National Inventory Report (Annex I) | Kainou Kazunari, See Technical Reference for Sample Data Origin, Japan
123047 | 1A - Fuel Combustion Activities | 1.A - Fuel Combustion Activities | CARBON DIOXIDE | Residual Fuel Oil | Residual Fuel Oil | Measured | Residual Fuel Oil named "Heavy Fuel Oil C", Carbon Emission Factor for Gross Calorofic Value(GCV) and Net Calorific Value(NCV) | Combustion |  | Only for Japan |  | Average of 23 sample data, Measurement conditions; 298.15K and 10^5 Pa (SATP), as received basis (ar) | 20.17 (GCV) 21.24 (NCV) | tC/TJ |  |  | Recommendations of Draft Revised Standard Calorific Value and Carbon Emission Factor for Fossil Fuel Energy Sources in Japan" Oct 2014, Kazunari Kainou | National Inventory Report (Annex I) | Kainou Kazunari, See Technical Reference for Sample Data Origin, Japan
123080 | 1A - Fuel Combustion Activities | 1.A - Fuel Combustion Activities | CARBON DIOXIDE | Residual Fuel Oil | Residual Fuel Oil | Measured | Heavy fuel oil |  |  |  |  | NCV: 40.5 MJ/kg | 79.8 | t CO2/TJ |  |  | Report: "CO2 Emission Factors for Fossil Fuels" by Kristina Juhrich, Emissions Situation (Section I 2.6), German Environment Agency (UBA), June 2016 using ETS data | Other | Kristina Juhrich, Germany
123097 | 1A1b - Petroleum Refining | 1.A.1.b - Petroleum Refining | CARBON DIOXIDE | Residual Fuel Oil | Residual Fuel Oil | Measured | Refinery residues |  |  |  |  | (Slurry, Visbreaker, other residues) NCV: 38.5 MJ/kg | 82.7 | t CO2/TJ |  |  | Report: "CO2 Emission Factors for Fossil Fuels" by Kristina Juhrich, Emissions Situation (Section I 2.6), German Environment Agency (UBA), June 2016 | Other | Kristina Juhrich, Germany
124926 | 1A - Fuel Combustion Activities 1A3d - Navigation | 1.A - Fuel Combustion Activities 1.A.3.d - Water-borne Navigation | CARBON DIOXIDE | Residual Fuel Oil | Residual Fuel Oil | Measured | CO2 emission factor for residuel fuel oil combustion |  |  | Mexico |  | NCV: 39.03 MJ/kg, C content in weight: 84.60% | 79450.29 | KG/TJ | Equation 2.1 on page 2.11 and equation 3.5.1 on page 3.47 of the 2006 IPCC Guidelines |  |  | Other | IPCC TFI TSU
125702 | 1A - Fuel Combustion Activities | 1.A - Fuel Combustion Activities | CARBON DIOXIDE | Residual Fuel Oil | Residual Fuel Oil | Measured | Residual Fuel Oil (Heavy fuel oil) | Stationary & mobile fuel combustion purposes | NA | South Africa | NA | NA | 3124 | g/l | NA | NA | Determination of country-specific greenhouse gas emission factors for South African liquid and gaseous fuels | Other | Department of Forestry, Fisheries & Environment, South Africa
126846 | 1A - Fuel Combustion Activities | 1.A - Fuel Combustion Activities | CARBON DIOXIDE | Residual Fuel Oil | Residual Fuel Oil | Measured | the average data of GCV for fuel oil in Japan |  |  | Japan |  |  | 45.44 | MJ/kg |  |  | Provided data by The Federation of Electric Power Companies | Other | , Japan
126847 | 1A - Fuel Combustion Activities | 1.A - Fuel Combustion Activities | CARBON DIOXIDE | Residual Fuel Oil | Residual Fuel Oil | Measured | the average data of water contents for fuel oil in Japan |  |  | Japan |  |  | 0.045 | % |  |  | Provided data by The Federation of Electric Power Companies | Other | The Federation of Electric Power Companies, Japan
126848 | 1A - Fuel Combustion Activities | 1.A - Fuel Combustion Activities | CARBON DIOXIDE | Residual Fuel Oil | Residual Fuel Oil | Measured | the average data of sulfur contents for fuel oil in Japan |  |  | Japan |  |  | 1.03 | % |  |  | Provided data by The Federation of Electric Power Companies | Other | The Federation of Electric Power Companies, Japan
126849 | 1A - Fuel Combustion Activities | 1.A - Fuel Combustion Activities | CARBON DIOXIDE | Residual Fuel Oil | Residual Fuel Oil | Measured | the average data of nitrogen contents for fuel oil in Japan |  |  | Japan |  |  | 0.17 | % |  |  | Provided data by The Federation of Electric Power Companies | Other | The Federation of Electric Power Companies, Japan
126850 | 1A - Fuel Combustion Activities | 1.A - Fuel Combustion Activities | CARBON DIOXIDE | Residual Fuel Oil | Residual Fuel Oil | Measured | the average data of ash contents for fuel oil in Japan |  |  | Japan |  |  | 0.0118 | % |  |  | Provided data by The Federation of Electric Power Companies | Other | The Federation of Electric Power Companies, Japan
122035 | 1A2f - Other (please specify) | 1.A.2.f - Non-Metallic Minerals | CARBON DIOXIDE | Sewage Sludge | Sewage Sludge | Other (e.g. compiled) | CO2 EF for sewage sludge (dried) used in cement industry |  | 100% bio, 797.39 kg CO2/tonne | Switzerland |  | biogenic | 80 | t CO2/TJ |  |  |  | National Inventory Report (Annex I) | Pavel Shermanau, Belarus
122087 | 1A2f - Other (please specify) | 1.A.2.f - Non-Metallic Minerals | CARBON DIOXIDE | Sewage Sludge | Sewage Sludge | Measured | NCV for sewadge sludge (dried) used in cement industry |  | Fraction of biomass-C is 100% | Switzerland |  |  | 9.97 | TJ/kt |  |  |  | National Inventory Report (Annex I) | Pavel Shermanau, Belarus
126711 | 1A - Fuel Combustion Activities | 1.A - Fuel Combustion Activities | CARBON DIOXIDE | Sewage Sludge | Sewage Sludge | Measured | carbon content |  | Dust and sludge from chipboard production | Austria |  |  | 46.25 | % |  |  |  | Other | , Austria
126712 | 1A - Fuel Combustion Activities | 1.A - Fuel Combustion Activities | CARBON DIOXIDE | Sewage Sludge | Sewage Sludge | Measured | carbon content |  | Excess sludge from biological wastewater treatment | Austria |  |  | 40 | % |  |  |  | Other | , Austria
126715 | 1A - Fuel Combustion Activities | 1.A - Fuel Combustion Activities | CARBON DIOXIDE | Sewage Sludge | Sewage Sludge | Measured | carbon content |  | Fecal sludge from domestic sewage treatment plants and collection pits | Austria |  |  | 40 | % |  |  |  | Other | , Austria
126716 | 1A - Fuel Combustion Activities | 1.A - Fuel Combustion Activities | CARBON DIOXIDE | Sewage Sludge | Sewage Sludge | Measured | carbon content |  | Fiber Residue (Sludge from Biological Wastewater Treatment of Pulp and Paper Manufacturing) | Austria |  |  | 32.3 | % |  |  |  | Other | , Austria
126726 | 1A - Fuel Combustion Activities | 1.A - Fuel Combustion Activities | CARBON DIOXIDE | Sewage Sludge | Sewage Sludge | Measured | carbon content |  | primary sludge | Austria |  |  | 40 | % |  |  |  | Other | , Austria
126733 | 1A - Fuel Combustion Activities | 1.A - Fuel Combustion Activities | CARBON DIOXIDE | Sewage Sludge | Sewage Sludge | Measured | carbon content |  | Sewage sludge (sludge from wastewater treatment) | Austria |  |  | 50 | % |  |  |  | Other | , Austria
126734 | 1A - Fuel Combustion Activities | 1.A - Fuel Combustion Activities | CARBON DIOXIDE | Sewage Sludge | Sewage Sludge | Measured | carbon content |  | Sludge from biological wastewater treatment of pulp and paper manufacture | Austria |  |  | 40 | % |  |  |  | Other | , Austria
126735 | 1A - Fuel Combustion Activities | 1.A - Fuel Combustion Activities | CARBON DIOXIDE | Sewage Sludge | Sewage Sludge | Measured | carbon content |  | Sludge from Mechanical Waste Water Treatment of Pulp and Paper Manufacturing | Austria |  |  | 40 | % |  |  |  | Other | , Austria
126736 | 1A - Fuel Combustion Activities | 1.A - Fuel Combustion Activities | CARBON DIOXIDE | Sewage Sludge | Sewage Sludge | Measured | carbon content |  | starch sludge | Austria |  |  | 50 | % |  |  |  | Other | , Austria
126744 | 1A - Fuel Combustion Activities | 1.A - Fuel Combustion Activities | CARBON DIOXIDE | Sewage Sludge | Sewage Sludge | Measured | carbon content |  | aerobically stabilized mud | Germany |  |  | 32 | % |  |  | Einsatz von Sekunda rbrennstoffen" ("use of secondary fuels"; | Other | , Germany
126745 | 1A - Fuel Combustion Activities | 1.A - Fuel Combustion Activities | CARBON DIOXIDE | Sewage Sludge | Sewage Sludge | Measured | carbon content |  | anaerobically stabilized sludge | Germany |  |  | 32 | % |  |  | Einsatz von Sekunda rbrennstoffen" ("use of secondary fuels"; | Other | , Germany
126759 | 1A - Fuel Combustion Activities | 1.A - Fuel Combustion Activities | CARBON DIOXIDE | Sewage Sludge | Sewage Sludge | Measured | carbon content |  | Excess sludge from biological wastewater treatment | Germany |  |  | 40 | % |  |  | Einsatz von Sekunda rbrennstoffen" ("use of secondary fuels"; | Other | , Germany
126761 | 1A - Fuel Combustion Activities | 1.A - Fuel Combustion Activities | CARBON DIOXIDE | Sewage Sludge | Sewage Sludge | Measured | carbon content |  | Fecal sludge from domestic sewage treatment plants and collection pits | Germany |  |  | 40 | % |  |  | Einsatz von Sekunda rbrennstoffen" ("use of secondary fuels"; | Other | , Germany
126762 | 1A - Fuel Combustion Activities | 1.A - Fuel Combustion Activities | CARBON DIOXIDE | Sewage Sludge | Sewage Sludge | Measured | carbon content |  | Fiber residue (sludge from biological wastewater treatment of pulp and paper manufacture) | Germany |  |  | 32.3 | % |  |  | Einsatz von Sekunda rbrennstoffen" ("use of secondary fuels"; | Other | , Germany
126764 | 1A - Fuel Combustion Activities | 1.A - Fuel Combustion Activities | CARBON DIOXIDE | Sewage Sludge | Sewage Sludge | Measured | carbon content |  | flotate (sludge from mechanical waste water treatment in pulp and paper production) | Germany |  |  | 24.2 | % |  |  | Einsatz von Sekunda rbrennstoffen" ("use of secondary fuels"; | Other | , Germany
126772 | 1A - Fuel Combustion Activities | 1.A - Fuel Combustion Activities | CARBON DIOXIDE | Sewage Sludge | Sewage Sludge | Measured | carbon content |  | primary sludge | Germany |  |  | 40 | % |  |  | Einsatz von Sekunda rbrennstoffen" ("use of secondary fuels"; | Other | , Germany
126778 | 1A - Fuel Combustion Activities | 1.A - Fuel Combustion Activities | CARBON DIOXIDE | Sewage Sludge | Sewage Sludge | Measured | carbon content |  | sewage sludge | Germany |  |  | 40.6 | % |  |  | Einsatz von Sekunda rbrennstoffen" ("use of secondary fuels"; | Other | , Germany
126779 | 1A - Fuel Combustion Activities | 1.A - Fuel Combustion Activities | CARBON DIOXIDE | Sewage Sludge | Sewage Sludge | Measured | carbon content |  | Sewage sludge (sludge from wastewater treatment) | Germany |  |  | 50 | % |  |  | Einsatz von Sekunda rbrennstoffen" ("use of secondary fuels"; | Other | , Germany
126780 | 1A - Fuel Combustion Activities | 1.A - Fuel Combustion Activities | CARBON DIOXIDE | Sewage Sludge | Sewage Sludge | Measured | carbon content |  | Sludge from the biological waste water treatment of pulp and paper manufacture | Germany |  |  | 40 | % |  |  | Einsatz von Sekunda rbrennstoffen" ("use of secondary fuels"; | Other | , Germany
126801 | 1A - Fuel Combustion Activities | 1.A - Fuel Combustion Activities | CARBON DIOXIDE | Sewage Sludge | Sewage Sludge | Measured | gross calorific value |  | Oil sludge Organic still bottoms | Germany |  |  | 16 | MJ/kg |  |  | Einsatz von Sekunda rbrennstoffen" ("use of secondary fuels"; | Other | , Germany
126802 | 1A - Fuel Combustion Activities | 1.A - Fuel Combustion Activities | CARBON DIOXIDE | Sewage Sludge | Sewage Sludge | Measured | gross calorific value |  | Oil sludge, Organic distillation residues | Germany |  |  | 5 | MJ/kg |  |  | Einsatz von Sekunda rbrennstoffen" ("use of secondary fuels"; | Other | , Germany
126805 | 1A - Fuel Combustion Activities | 1.A - Fuel Combustion Activities | CARBON DIOXIDE | Sewage Sludge | Sewage Sludge | Measured | gross calorific value |  | sewage sludge | Germany |  |  | 11 | MJ/kg |  |  | Einsatz von Sekunda rbrennstoffen" ("use of secondary fuels"; | Other | , Germany
126806 | 1A - Fuel Combustion Activities | 1.A - Fuel Combustion Activities | CARBON DIOXIDE | Sewage Sludge | Sewage Sludge | Measured | gross calorific value |  | Sewage sludge | Germany |  |  | 2 | MJ/kg |  |  | Einsatz von Sekunda rbrennstoffen" ("use of secondary fuels"; | Other | , Germany
17142 | 1A - Fuel Combustion Activities | 1.A - Fuel Combustion Activities | CARBON DIOXIDE | Shale Oil | Shale Oil | 1996 IPCC default | 1990 Net Calorific Values for miscellaneous fuels and products | [5 empty] | 36 | TJ/kt |  | Not applicable | OECD/IEA (1996a) Energy balances of OECD countries, 1993-1994 International Energy Agency, OECD, Paris, France. | Revised 1996 IPCC Guidelines for National Greenhouse Gas Inventories(Table 1-3 on page 1.23 of the Reference Manual) | IPCC
110658 | 1A - Fuel Combustion Activities | 1.A - Fuel Combustion Activities | CARBON DIOXIDE | Shale Oil | Shale Oil | 1996 IPCC default | Carbon emission factors | [5 empty] | 20 | tC/TJ |  | Worksheet 1-1 and 1-2 | OECD/IEA (1993), Energy Balances of OECD Countries, 1990-1991. International Energy Agency, OECD, Paris, France. | Revised 1996 IPCC Guidelines for National Greenhouse Gas Inventories. Workbook Vol 2. Table 1-2, page 1.6 | IPCC
110709 | 1A - Fuel Combustion Activities | 1.A - Fuel Combustion Activities | CARBON DIOXIDE | Shale Oil | Shale Oil | 1996 IPCC default | Fraction of carbon oxidised |  | In the Revised 1996 IPCC Guidelines, the fuel type is specified simply as "Oil and Oil products". |  |  |  | 0.99 | fraction |  | Worksheet 1-1 and 1-2 | OECD/IEA (1993), Energy Balances of OECD Countries, 1990-1991. International Energy Agency, OECD, Paris, France. | Revised 1996 IPCC Guidelines for National Greenhouse Gas Inventories. Reference Manual Vol 3. Table 1-6, page 1.29 | IPCC
117451 | 1A - Fuel Combustion Activities | 1.A - Fuel Combustion Activities | CARBON DIOXIDE | Shale Oil | Shale Oil | 2006 IPCC default | Net Calorific Value (NCV) | [5 empty] | 38.1 | TJ/Gg |  | 1A, Sheet 1 of 4 (page A1.6) and Sheet 2 of 3 for Reference Approach (page 1.16), in Annex 1 of Volume 2, 2006 IPCC Guidelines for National Greenhouse Gas Inventories | Expert judgement by the authors of Chapter 1, Volume 2 of the 2006 IPCC Guidelines, based on a statistical analysis of annual greenhouse gas inventory submissions of Annex I Parties to UNFCCC, the IPCC Emission Factor Database (EFDB), and the IEA Database. For details, see Section 1.4.1.2 and the footnotes of Table 1.2 in Chapter 1, Volume 2 of the 2006 IPCC Guidelines. | 2006 IPCC Guidelines for National Greenhouse Gas Inventories, Volume 2: Energy, Table 1.2 | IPCC
117504 | 1A - Fuel Combustion Activities | 1.A - Fuel Combustion Activities | CARBON DIOXIDE | Shale Oil | Shale Oil | 2006 IPCC default | Carbon Content | [5 empty] | 20.0 | kg/GJ |  | 1A, Sheet 2 of 3 for Reference Approach (page 1.16), in Annex 1 of Volume 2, 2006 IPCC Guidelines for National Greenhouse Gas Inventories | Expert judgement by the authors of Chapter 1, Volume 2 of the 2006 IPCC Guidelines. For details, see the footnotes of Table 1.3 in Chapter 1, Volume 2 of the 2006 IPCC Guidelines. | 2006 IPCC Guidelines for National Greenhouse Gas Inventories, Volume 2: Energy, Table 1.3 | IPCC
117558 | 1A - Fuel Combustion Activities | 1.A - Fuel Combustion Activities | CARBON DIOXIDE | Shale Oil | Shale Oil | 2006 IPCC default | Carbon Oxidation Factor | [5 empty] | 1 | fraction |  | 1A, Sheet 3 of 3 for Reference Approach (page 1.17), in Annex 1 of Volume 2, 2006 IPCC Guidelines for National Greenhouse Gas Inventories | Expert judgement by the authors of Chapter 1, Volume 2 of the 2006 IPCC Guidelines. For details, see Section 1.4.2.1, Chapter 1, Volume 2 of the 2006 IPCC Guidelines. | 2006 IPCC Guidelines for National Greenhouse Gas Inventories, Volume 2: Energy, Table 1.4 | IPCC
117612 | 1A1 - Energy Industries | 1.A.1 - Energy Industries | CARBON DIOXIDE | Shale Oil | Shale Oil | 2006 IPCC default | CO2 Emission Factor for Stationary Combustion (kg/TJ on a net calorific basis) | [5 empty] | 73300 | kg/TJ | Equation 2.1 in Volume 2 of the 2006 IPCC Guidelines for National Greenhouse Gas Inventories | 1A, Sheet 1 of 4 (page A1.6) in Annex 1 of Volume 2, 2006 IPCC Guidelines for National Greenhouse Gas Inventories | Expert judgement by the authors of Chapter 1, Volume 2 of the 2006 IPCC Guidelines. For details, see Section 1.4.2.1, Chapter 1, Volume 2 of the 2006 IPCC Guidelines. | 2006 IPCC Guidelines for National Greenhouse Gas Inventories, Volume 2: Energy, Tables 1.4 and 2.2 | IPCC
117666 | 1A1 - Energy Industries | 1.A.1 - Energy Industries | METHANE | Shale Oil | Shale Oil | 2006 IPCC default | CH4 Emission Factor for Stationary Combustion (kg/TJ on a net calorific basis) | [5 empty] | 3 | kg/TJ | Equation 2.1 in Volume 2 of the 2006 IPCC Guidelines for National Greenhouse Gas Inventories | 1A, Sheet 1 of 4 (page A1.6) in Annex 1 of Volume 2, 2006 IPCC Guidelines for National Greenhouse Gas Inventories | Expert judgement by the authors of Chapter 2, Volume 2 of the 2006 IPCC Guidelines. For details, see Section 2.3.2.1, Chapter 2, Volume 2 of the 2006 IPCC Guidelines. | 2006 IPCC Guidelines for National Greenhouse Gas Inventories, Volume 2: Energy, Table 2.2 | IPCC
117720 | 1A1 - Energy Industries | 1.A.1 - Energy Industries | NITROUS OXIDE | Shale Oil | Shale Oil | 2006 IPCC default | N2O Emission Factor for Stationary Combustion (kg/TJ on a net calorific basis) | [5 empty] | 0.6 | kg/TJ | Equation 2.1 in Volume 2 of the 2006 IPCC Guidelines for National Greenhouse Gas Inventories | 1A, Sheet 1 of 4 (page A1.6) in Annex 1 of Volume 2, 2006 IPCC Guidelines for National Greenhouse Gas Inventories | Expert judgement by the authors of Chapter 2, Volume 2 of the 2006 IPCC Guidelines. For details, see Section 2.3.2.1, Chapter 2, Volume 2 of the 2006 IPCC Guidelines. | 2006 IPCC Guidelines for National Greenhouse Gas Inventories, Volume 2: Energy, Table 2.2 | IPCC
117774 | 1A2 - Manufacturing Industries and Construction (ISIC) | 1.A.2 - Manufacturing Industries and Construction | CARBON DIOXIDE | Shale Oil | Shale Oil | 2006 IPCC default | CO2 Emission Factor for Stationary Combustion (kg/TJ on a net calorific basis) | [5 empty] | 73300 | kg/TJ | Equation 2.1 in Volume 2 of the 2006 IPCC Guidelines for National Greenhouse Gas Inventories | 1A, Sheet 1 of 4 (page A1.6) in Annex 1 of Volume 2, 2006 IPCC Guidelines for National Greenhouse Gas Inventories | Expert judgement by the authors of Chapter 1, Volume 2 of the 2006 IPCC Guidelines. For details, see Section 1.4.2.1, Chapter 1, Volume 2 of the 2006 IPCC Guidelines. | 2006 IPCC Guidelines for National Greenhouse Gas Inventories, Volume 2: Energy, Tables 1.4 and 2.3 | IPCC
117828 | 1A2 - Manufacturing Industries and Construction (ISIC) | 1.A.2 - Manufacturing Industries and Construction | METHANE | Shale Oil | Shale Oil | 2006 IPCC default | CH4 Emission Factor for Stationary Combustion (kg/TJ on a net calorific basis) | [5 empty] | 3 | kg/TJ | Equation 2.1 in Volume 2 of the 2006 IPCC Guidelines for National Greenhouse Gas Inventories | 1A, Sheet 1 of 4 (page A1.6) in Annex 1 of Volume 2, 2006 IPCC Guidelines for National Greenhouse Gas Inventories | Expert judgement by the authors of Chapter 2, Volume 2 of the 2006 IPCC Guidelines. For details, see Section 2.3.2.1, Chapter 2, Volume 2 of the 2006 IPCC Guidelines. | 2006 IPCC Guidelines for National Greenhouse Gas Inventories, Volume 2: Energy, Table 2.3 | IPCC
117882 | 1A2 - Manufacturing Industries and Construction (ISIC) | 1.A.2 - Manufacturing Industries and Construction | NITROUS OXIDE | Shale Oil | Shale Oil | 2006 IPCC default | N2O Emission Factor for Stationary Combustion (kg/TJ on a net calorific basis) | [5 empty] | 0.6 | kg/TJ | Equation 2.1 in Volume 2 of the 2006 IPCC Guidelines for National Greenhouse Gas Inventories | 1A, Sheet 1 of 4 (page A1.6) in Annex 1 of Volume 2, 2006 IPCC Guidelines for National Greenhouse Gas Inventories | Expert judgement by the authors of Chapter 2, Volume 2 of the 2006 IPCC Guidelines. For details, see Section 2.3.2.1, Chapter 2, Volume 2 of the 2006 IPCC Guidelines. | 2006 IPCC Guidelines for National Greenhouse Gas Inventories, Volume 2: Energy, Table 2.3 | IPCC
117936 | 1A4a - Commercial/Institutional | 1.A.4.a - Commercial/Institutional | CARBON DIOXIDE | Shale Oil | Shale Oil | 2006 IPCC default | CO2 Emission Factor for Stationary Combustion (kg/TJ on a net calorific basis) | [5 empty] | 73300 | kg/TJ | Equation 2.1 in Volume 2 of the 2006 IPCC Guidelines for National Greenhouse Gas Inventories | 1A, Sheet 1 of 4 (page A1.6) in Annex 1 of Volume 2, 2006 IPCC Guidelines for National Greenhouse Gas Inventories | Expert judgement by the authors of Chapter 1, Volume 2 of the 2006 IPCC Guidelines. For details, see Section 1.4.2.1, Chapter 1, Volume 2 of the 2006 IPCC Guidelines. | 2006 IPCC Guidelines for National Greenhouse Gas Inventories, Volume 2: Energy, Tables 1.4 and 2.4 | IPCC
117990 | 1A4a - Commercial/Institutional | 1.A.4.a - Commercial/Institutional | METHANE | Shale Oil | Shale Oil | 2006 IPCC default | CH4 Emission Factor for Stationary Combustion (kg/TJ on a net calorific basis) | [5 empty] | 10 | kg/TJ | Equation 2.1 in Volume 2 of the 2006 IPCC Guidelines for National Greenhouse Gas Inventories | 1A, Sheet 1 of 4 (page A1.6) in Annex 1 of Volume 2, 2006 IPCC Guidelines for National Greenhouse Gas Inventories | Expert judgement by the authors of Chapter 2, Volume 2 of the 2006 IPCC Guidelines. For details, see Section 2.3.2.1, Chapter 2, Volume 2 of the 2006 IPCC Guidelines. | 2006 IPCC Guidelines for National Greenhouse Gas Inventories, Volume 2: Energy, Table 2.4 | IPCC
118044 | 1A4a - Commercial/Institutional | 1.A.4.a - Commercial/Institutional | NITROUS OXIDE | Shale Oil | Shale Oil | 2006 IPCC default | N2O Emission Factor for Stationary Combustion (kg/TJ on a net calorific basis) | [5 empty] | 0.6 | kg/TJ | Equation 2.1 in Volume 2 of the 2006 IPCC Guidelines for National Greenhouse Gas Inventories | 1A, Sheet 1 of 4 (page A1.6) in Annex 1 of Volume 2, 2006 IPCC Guidelines for National Greenhouse Gas Inventories | Expert judgement by the authors of Chapter 2, Volume 2 of the 2006 IPCC Guidelines. For details, see Section 2.3.2.1, Chapter 2, Volume 2 of the 2006 IPCC Guidelines. | 2006 IPCC Guidelines for National Greenhouse Gas Inventories, Volume 2: Energy, Table 2.4 | IPCC
118098 | 1A4b - Residential 1A4c1 - Stationary | 1.A.4.b - Residential 1.A.4.c.i - Stationary | CARBON DIOXIDE | Shale Oil | Shale Oil | 2006 IPCC default | CO2 Emission Factor for Stationary Combustion (kg/TJ on a net calorific basis) | [5 empty] | 73300 | kg/TJ | Equation 2.1 in Volume 2 of the 2006 IPCC Guidelines for National Greenhouse Gas Inventories | 1A, Sheet 1 of 4 (page A1.6) in Annex 1 of Volume 2, 2006 IPCC Guidelines for National Greenhouse Gas Inventories | Expert judgement by the authors of Chapter 1, Volume 2 of the 2006 IPCC Guidelines. For details, see Section 1.4.2.1, Chapter 1, Volume 2 of the 2006 IPCC Guidelines. | 2006 IPCC Guidelines for National Greenhouse Gas Inventories, Volume 2: Energy, Tables 1.4 and 2.5 | IPCC
118152 | 1A4b - Residential 1A4c1 - Stationary | 1.A.4.b - Residential 1.A.4.c.i - Stationary | METHANE | Shale Oil | Shale Oil | 2006 IPCC default | CH4 Emission Factor for Stationary Combustion (kg/TJ on a net calorific basis) | [5 empty] | 10 | kg/TJ | Equation 2.1 in Volume 2 of the 2006 IPCC Guidelines for National Greenhouse Gas Inventories | 1A, Sheet 1 of 4 (page A1.6) in Annex 1 of Volume 2, 2006 IPCC Guidelines for National Greenhouse Gas Inventories | Expert judgement by the authors of Chapter 2, Volume 2 of the 2006 IPCC Guidelines. For details, see Section 2.3.2.1, Chapter 2, Volume 2 of the 2006 IPCC Guidelines. | 2006 IPCC Guidelines for National Greenhouse Gas Inventories, Volume 2: Energy, Table 2.5 | IPCC
118206 | 1A4b - Residential 1A4c1 - Stationary | 1.A.4.b - Residential 1.A.4.c.i - Stationary | NITROUS OXIDE | Shale Oil | Shale Oil | 2006 IPCC default | N2O Emission Factor for Stationary Combustion (kg/TJ on a net calorific basis) | [5 empty] | 0.6 | kg/TJ | Equation 2.1 in Volume 2 of the 2006 IPCC Guidelines for National Greenhouse Gas Inventories | 1A, Sheet 1 of 4 (page A1.6) in Annex 1 of Volume 2, 2006 IPCC Guidelines for National Greenhouse Gas Inventories | Expert judgement by the authors of Chapter 2, Volume 2 of the 2006 IPCC Guidelines. For details, see Section 2.3.2.1, Chapter 2, Volume 2 of the 2006 IPCC Guidelines. | 2006 IPCC Guidelines for National Greenhouse Gas Inventories, Volume 2: Energy, Table 2.5 | IPCC
118416 | 1A - Fuel Combustion Activities | 1.A - Fuel Combustion Activities | METHANE | Shale Oil | Shale Oil | 2006 IPCC default | Utility Source Emission Factor | Shale Oil Boilers | Configuration: Normal Firing |  |  |  | 0.8 | kg/TJ | Equations 2.3 and 2.5 in Volume 2 of the 2006 IPCC Guidelines for National Greenhouse Gas Inventories |  | U.S. EPA (2005). Air CHIEF, Verson 12, EPA 454/C-05-001, U.S. Environmental Protection Agency, Office of Air Quality Planning and Standards, Washington, DC. | 2006 IPCC Guidelines for National Greenhouse Gas Inventories, Volume 2: Energy, Table 2.6 | IPCC
118418 | 1A - Fuel Combustion Activities | 1.A - Fuel Combustion Activities | METHANE | Shale Oil | Shale Oil | 2006 IPCC default | Utility Source Emission Factor | Shale Oil Boilers | Configuration: Tangential Firing |  |  |  | 0.8 | kg/TJ | Equations 2.3 and 2.5 in Volume 2 of the 2006 IPCC Guidelines for National Greenhouse Gas Inventories |  | U.S. EPA (2005). Air CHIEF, Verson 12, EPA 454/C-05-001, U.S. Environmental Protection Agency, Office of Air Quality Planning and Standards, Washington, DC. | 2006 IPCC Guidelines for National Greenhouse Gas Inventories, Volume 2: Energy, Table 2.6 | IPCC
118440 | 1A - Fuel Combustion Activities | 1.A - Fuel Combustion Activities | NITROUS OXIDE | Shale Oil | Shale Oil | 2006 IPCC default | Utility Source Emission Factor | Shale Oil Boilers | Configuration: Normal Firing |  |  |  | 0.3 | kg/TJ | Equations 2.3 and 2.5 in Volume 2 of the 2006 IPCC Guidelines for National Greenhouse Gas Inventories |  | U.S. EPA (2005). Air CHIEF, Verson 12, EPA 454/C-05-001, U.S. Environmental Protection Agency, Office of Air Quality Planning and Standards, Washington, DC. | 2006 IPCC Guidelines for National Greenhouse Gas Inventories, Volume 2: Energy, Table 2.6 | IPCC
118442 | 1A - Fuel Combustion Activities | 1.A - Fuel Combustion Activities | NITROUS OXIDE | Shale Oil | Shale Oil | 2006 IPCC default | Utility Source Emission Factor | Shale Oil Boilers | Configuration: Tangential Firing |  |  |  | 0.3 | kg/TJ | Equations 2.3 and 2.5 in Volume 2 of the 2006 IPCC Guidelines for National Greenhouse Gas Inventories |  | U.S. EPA (2005). Air CHIEF, Verson 12, EPA 454/C-05-001, U.S. Environmental Protection Agency, Office of Air Quality Planning and Standards, Washington, DC. | 2006 IPCC Guidelines for National Greenhouse Gas Inventories, Volume 2: Energy, Table 2.6 | IPCC
122110 | 1A1 - Energy Industries | 1.A.1 - Energy Industries | CARBON DIOXIDE | Shale Oil | Shale Oil | Other (e.g. compiled) | EF for all combustion processes. EF applied for Lithuanian GHG inventory | Combustion technology |  | Lithuania |  |  | 21.11 | tC/TJ |  |  | Konstantinaviciute, I. et al. (2014). Assessment of national carbon dioxide emission factors for the Lithuanian fuel combustion sector. Greenhouse Gas Measurement & Management, Vol.4, No.1, 14-27. | Peer-reviewed journal | Inga Konstantinaviciute, Lithuania
117493 | 1A - Fuel Combustion Activities | 1.A - Fuel Combustion Activities | CARBON DIOXIDE | Sludge Gas (Sewage Gas) | Sludge Gas | 2006 IPCC default | Net Calorific Value (NCV) | [5 empty] | 50.4 | TJ/Gg |  | 1A, Sheet 4 of 4 (page A1.9) in Annex 1 of Volume 2, 2006 IPCC Guidelines for National Greenhouse Gas Inventories | Expert judgement by the authors of Chapter 1, Volume 2 of the 2006 IPCC Guidelines, based on a statistical analysis of annual greenhouse gas inventory submissions of Annex I Parties to UNFCCC, the IPCC Emission Factor Database (EFDB), and the IEA Database. For details, see Section 1.4.1.2 and the footnotes of Table 1.2 in Chapter 1, Volume 2 of the 2006 IPCC Guidelines. | 2006 IPCC Guidelines for National Greenhouse Gas Inventories, Volume 2: Energy, Table 1.2 | IPCC
117547 | 1A - Fuel Combustion Activities | 1.A - Fuel Combustion Activities | CARBON DIOXIDE | Sludge Gas (Sewage Gas) | Sludge Gas | 2006 IPCC default | Carbon Content | [5 empty] | 14.9 | kg/GJ |  |  | Expert judgement by the authors of Chapter 1, Volume 2 of the 2006 IPCC Guidelines. For details, see the footnotes of Table 1.3 in Chapter 1, Volume 2 of the 2006 IPCC Guidelines. | 2006 IPCC Guidelines for National Greenhouse Gas Inventories, Volume 2: Energy, Table 1.3 | IPCC
117601 | 1A - Fuel Combustion Activities | 1.A - Fuel Combustion Activities | CARBON DIOXIDE | Sludge Gas (Sewage Gas) | Sludge Gas | 2006 IPCC default | Carbon Oxidation Factor | [5 empty] | 1 | fraction |  | 1A, Sheet 3 of 3 for Reference Approach (page 1.17), in Annex 1 of Volume 2, 2006 IPCC Guidelines for National Greenhouse Gas Inventories | Expert judgement by the authors of Chapter 1, Volume 2 of the 2006 IPCC Guidelines. For details, see Section 1.4.2.1, Chapter 1, Volume 2 of the 2006 IPCC Guidelines. | 2006 IPCC Guidelines for National Greenhouse Gas Inventories, Volume 2: Energy, Table 1.4 | IPCC
117655 | 1A1 - Energy Industries | 1.A.1 - Energy Industries | CARBON DIOXIDE | Sludge Gas (Sewage Gas) | Sludge Gas | 2006 IPCC default | CO2 Emission Factor for Stationary Combustion (kg/TJ on a net calorific basis) | [5 empty] | 54600 | kg/TJ | Equation 2.1 in Volume 2 of the 2006 IPCC Guidelines for National Greenhouse Gas Inventories | 1A, Sheet 4 of 4 (page A1.9) in Annex 1 of Volume 2, 2006 IPCC Guidelines for National Greenhouse Gas Inventories | Expert judgement by the authors of Chapter 1, Volume 2 of the 2006 IPCC Guidelines. For details, see Section 1.4.2.1, Chapter 1, Volume 2 of the 2006 IPCC Guidelines. | 2006 IPCC Guidelines for National Greenhouse Gas Inventories, Volume 2: Energy, Tables 1.4 and 2.2 | IPCC
117709 | 1A1 - Energy Industries | 1.A.1 - Energy Industries | METHANE | Sludge Gas (Sewage Gas) | Sludge Gas | 2006 IPCC default | CH4 Emission Factor for Stationary Combustion (kg/TJ on a net calorific basis) | [5 empty] | 1 | kg/TJ | Equation 2.1 in Volume 2 of the 2006 IPCC Guidelines for National Greenhouse Gas Inventories | 1A, Sheet 4 of 4 (page A1.9) in Annex 1 of Volume 2, 2006 IPCC Guidelines for National Greenhouse Gas Inventories | Expert judgement by the authors of Chapter 2, Volume 2 of the 2006 IPCC Guidelines. For details, see Section 2.3.2.1, Chapter 2, Volume 2 of the 2006 IPCC Guidelines. | 2006 IPCC Guidelines for National Greenhouse Gas Inventories, Volume 2: Energy, Table 2.2 | IPCC
117763 | 1A1 - Energy Industries | 1.A.1 - Energy Industries | NITROUS OXIDE | Sludge Gas (Sewage Gas) | Sludge Gas | 2006 IPCC default | N2O Emission Factor for Stationary Combustion (kg/TJ on a net calorific basis) | [5 empty] | 0.1 | kg/TJ | Equation 2.1 in Volume 2 of the 2006 IPCC Guidelines for National Greenhouse Gas Inventories | 1A, Sheet 4 of 4 (page A1.9) in Annex 1 of Volume 2, 2006 IPCC Guidelines for National Greenhouse Gas Inventories | Expert judgement by the authors of Chapter 2, Volume 2 of the 2006 IPCC Guidelines. For details, see Section 2.3.2.1, Chapter 2, Volume 2 of the 2006 IPCC Guidelines. | 2006 IPCC Guidelines for National Greenhouse Gas Inventories, Volume 2: Energy, Table 2.2 | IPCC
117817 | 1A2 - Manufacturing Industries and Construction (ISIC) | 1.A.2 - Manufacturing Industries and Construction | CARBON DIOXIDE | Sludge Gas (Sewage Gas) | Sludge Gas | 2006 IPCC default | CO2 Emission Factor for Stationary Combustion (kg/TJ on a net calorific basis) | [5 empty] | 54600 | kg/TJ | Equation 2.1 in Volume 2 of the 2006 IPCC Guidelines for National Greenhouse Gas Inventories | 1A, Sheet 4 of 4 (page A1.9) in Annex 1 of Volume 2, 2006 IPCC Guidelines for National Greenhouse Gas Inventories | Expert judgement by the authors of Chapter 1, Volume 2 of the 2006 IPCC Guidelines. For details, see Section 1.4.2.1, Chapter 1, Volume 2 of the 2006 IPCC Guidelines. | 2006 IPCC Guidelines for National Greenhouse Gas Inventories, Volume 2: Energy, Tables 1.4 and 2.3 | IPCC
117871 | 1A2 - Manufacturing Industries and Construction (ISIC) | 1.A.2 - Manufacturing Industries and Construction | METHANE | Sludge Gas (Sewage Gas) | Sludge Gas | 2006 IPCC default | CH4 Emission Factor for Stationary Combustion (kg/TJ on a net calorific basis) | [5 empty] | 1 | kg/TJ | Equation 2.1 in Volume 2 of the 2006 IPCC Guidelines for National Greenhouse Gas Inventories | 1A, Sheet 4 of 4 (page A1.9) in Annex 1 of Volume 2, 2006 IPCC Guidelines for National Greenhouse Gas Inventories | Expert judgement by the authors of Chapter 2, Volume 2 of the 2006 IPCC Guidelines. For details, see Section 2.3.2.1, Chapter 2, Volume 2 of the 2006 IPCC Guidelines. | 2006 IPCC Guidelines for National Greenhouse Gas Inventories, Volume 2: Energy, Table 2.3 | IPCC
117925 | 1A2 - Manufacturing Industries and Construction (ISIC) | 1.A.2 - Manufacturing Industries and Construction | NITROUS OXIDE | Sludge Gas (Sewage Gas) | Sludge Gas | 2006 IPCC default | N2O Emission Factor for Stationary Combustion (kg/TJ on a net calorific basis) | [5 empty] | 0.1 | kg/TJ | Equation 2.1 in Volume 2 of the 2006 IPCC Guidelines for National Greenhouse Gas Inventories | 1A, Sheet 4 of 4 (page A1.9) in Annex 1 of Volume 2, 2006 IPCC Guidelines for National Greenhouse Gas Inventories | Expert judgement by the authors of Chapter 2, Volume 2 of the 2006 IPCC Guidelines. For details, see Section 2.3.2.1, Chapter 2, Volume 2 of the 2006 IPCC Guidelines. | 2006 IPCC Guidelines for National Greenhouse Gas Inventories, Volume 2: Energy, Table 2.3 | IPCC
117979 | 1A4a - Commercial/Institutional | 1.A.4.a - Commercial/Institutional | CARBON DIOXIDE | Sludge Gas (Sewage Gas) | Sludge Gas | 2006 IPCC default | CO2 Emission Factor for Stationary Combustion (kg/TJ on a net calorific basis) | [5 empty] | 54600 | kg/TJ | Equation 2.1 in Volume 2 of the 2006 IPCC Guidelines for National Greenhouse Gas Inventories | 1A, Sheet 4 of 4 (page A1.9) in Annex 1 of Volume 2, 2006 IPCC Guidelines for National Greenhouse Gas Inventories | Expert judgement by the authors of Chapter 1, Volume 2 of the 2006 IPCC Guidelines. For details, see Section 1.4.2.1, Chapter 1, Volume 2 of the 2006 IPCC Guidelines. | 2006 IPCC Guidelines for National Greenhouse Gas Inventories, Volume 2: Energy, Tables 1.4 and 2.4 | IPCC
118033 | 1A4a - Commercial/Institutional | 1.A.4.a - Commercial/Institutional | METHANE | Sludge Gas (Sewage Gas) | Sludge Gas | 2006 IPCC default | CH4 Emission Factor for Stationary Combustion (kg/TJ on a net calorific basis) | [5 empty] | 5 | kg/TJ | Equation 2.1 in Volume 2 of the 2006 IPCC Guidelines for National Greenhouse Gas Inventories | 1A, Sheet 4 of 4 (page A1.9) in Annex 1 of Volume 2, 2006 IPCC Guidelines for National Greenhouse Gas Inventories | Expert judgement by the authors of Chapter 2, Volume 2 of the 2006 IPCC Guidelines. For details, see Section 2.3.2.1, Chapter 2, Volume 2 of the 2006 IPCC Guidelines. | 2006 IPCC Guidelines for National Greenhouse Gas Inventories, Volume 2: Energy, Table 2.4 | IPCC
118087 | 1A4a - Commercial/Institutional | 1.A.4.a - Commercial/Institutional | NITROUS OXIDE | Sludge Gas (Sewage Gas) | Sludge Gas | 2006 IPCC default | N2O Emission Factor for Stationary Combustion (kg/TJ on a net calorific basis) | [5 empty] | 0.1 | kg/TJ | Equation 2.1 in Volume 2 of the 2006 IPCC Guidelines for National Greenhouse Gas Inventories | 1A, Sheet 4 of 4 (page A1.9) in Annex 1 of Volume 2, 2006 IPCC Guidelines for National Greenhouse Gas Inventories | Expert judgement by the authors of Chapter 2, Volume 2 of the 2006 IPCC Guidelines. For details, see Section 2.3.2.1, Chapter 2, Volume 2 of the 2006 IPCC Guidelines. | 2006 IPCC Guidelines for National Greenhouse Gas Inventories, Volume 2: Energy, Table 2.4 | IPCC
118141 | 1A4b - Residential 1A4c1 - Stationary | 1.A.4.b - Residential 1.A.4.c.i - Stationary | CARBON DIOXIDE | Sludge Gas (Sewage Gas) | Sludge Gas | 2006 IPCC default | CO2 Emission Factor for Stationary Combustion (kg/TJ on a net calorific basis) | [5 empty] | 54600 | kg/TJ | Equation 2.1 in Volume 2 of the 2006 IPCC Guidelines for National Greenhouse Gas Inventories | 1A, Sheet 4 of 4 (page A1.9) in Annex 1 of Volume 2, 2006 IPCC Guidelines for National Greenhouse Gas Inventories | Expert judgement by the authors of Chapter 1, Volume 2 of the 2006 IPCC Guidelines. For details, see Section 1.4.2.1, Chapter 1, Volume 2 of the 2006 IPCC Guidelines. | 2006 IPCC Guidelines for National Greenhouse Gas Inventories, Volume 2: Energy, Tables 1.4 and 2.5 | IPCC
118195 | 1A4b - Residential 1A4c1 - Stationary | 1.A.4.b - Residential 1.A.4.c.i - Stationary | METHANE | Sludge Gas (Sewage Gas) | Sludge Gas | 2006 IPCC default | CH4 Emission Factor for Stationary Combustion (kg/TJ on a net calorific basis) | [5 empty] | 5 | kg/TJ | Equation 2.1 in Volume 2 of the 2006 IPCC Guidelines for National Greenhouse Gas Inventories | 1A, Sheet 4 of 4 (page A1.9) in Annex 1 of Volume 2, 2006 IPCC Guidelines for National Greenhouse Gas Inventories | Expert judgement by the authors of Chapter 2, Volume 2 of the 2006 IPCC Guidelines. For details, see Section 2.3.2.1, Chapter 2, Volume 2 of the 2006 IPCC Guidelines. | 2006 IPCC Guidelines for National Greenhouse Gas Inventories, Volume 2: Energy, Table 2.5 | IPCC
118249 | 1A4b - Residential 1A4c1 - Stationary | 1.A.4.b - Residential 1.A.4.c.i - Stationary | NITROUS OXIDE | Sludge Gas (Sewage Gas) | Sludge Gas | 2006 IPCC default | N2O Emission Factor for Stationary Combustion (kg/TJ on a net calorific basis) | [5 empty] | 0.1 | kg/TJ | Equation 2.1 in Volume 2 of the 2006 IPCC Guidelines for National Greenhouse Gas Inventories | 1A, Sheet 4 of 4 (page A1.9) in Annex 1 of Volume 2, 2006 IPCC Guidelines for National Greenhouse Gas Inventories | Expert judgement by the authors of Chapter 2, Volume 2 of the 2006 IPCC Guidelines. For details, see Section 2.3.2.1, Chapter 2, Volume 2 of the 2006 IPCC Guidelines. | 2006 IPCC Guidelines for National Greenhouse Gas Inventories, Volume 2: Energy, Table 2.5 | IPCC
120956 | 1A1 - Energy Industries 1A2 - Manufacturing Industries and Construction (ISIC) | 1.A.1 - Energy Industries 1.A.2 - Manufacturing Industries and Construction | METHANE | Sludge Gas (Sewage Gas) | Sludge Gas | Other (e.g. compiled) | Emission Factor for Stationary Combustion | Otto or diesel engine |  | Finland |  | not specified | 240 | kg/TJ | Emissions of installation = sum (Fuel [TJ] * EFTechnology [t/TJ]), where Fuel = each fuel batch of installation in TJ, (Technology) is a combination of installation type+combustion technique, fuel capacity and main fuel. (Bottom-up calculation) |  | Finnish NIR 2008. Expert estimates by Statistics Finland based mainly on the VTT studies (Tsupari et. al., 2005, Tsupari et. al., 2006 and Tsupari et al., 2007); http://www.vtt.fi/inf/pdf/tiedotteet/2005/T2321.pdf http://www.vtt.fi/inf/pdf/workingpapers/2006/W43.pdf | National Inventory Report (Annex I) | Finnish Environment Institute, Finland
121009 | 1A1 - Energy Industries | 1.A.2 - Manufacturing Industries and Construction | NITROUS OXIDE | Sludge Gas (Sewage Gas) | Sludge Gas | Other (e.g. compiled) | Emission Factor for Stationary Combustion | Otto or diesel engine |  | Finland |  | All capacities | 1 | kg/TJ | Emissions of installation = sum (Fuel [TJ] * EFTechnology [kg/TJ]), where Fuel = each fuel batch of installation in TJ, (Technology) is a combination of installation type+combustion technique, fuel capacity and main fuel. (Bottom-up calculation) |  | Finnish NIR 2008. Expert estimates by Statistics Finland based mainly on the VTT studies (Tsupari et. al., 2005, Tsupari et. al., 2006 and Tsupari et al., 2007); http://www.vtt.fi/inf/pdf/tiedotteet/2005/T2321.pdf http://www.vtt.fi/inf/pdf/workingpapers/2006/W43.pdf | National Inventory Report (Annex I) | Finnish Environment Institute, Finland
121033 | 1A2 - Manufacturing Industries and Construction (ISIC) | 1.A.2 - Manufacturing Industries and Construction | NITROUS OXIDE | Sludge Gas (Sewage Gas) | Sludge Gas | Other (e.g. compiled) | Emission Factor for Stationary Combustion | Otto or diesel engine |  | Finland |  | All capacities | 1 | kg/TJ | Emissions of installation = sum (Fuel [TJ] * EFTechnology [kg/TJ]), where Fuel = each fuel batch of installation in TJ, (Technology) is a combination of installation type+combustion technique, fuel capacity and main fuel. (Bottom-up calculation) |  | Finnish NIR 2008. Expert estimates by Statistics Finland based mainly on the VTT studies (Tsupari et. al., 2005, Tsupari et. al., 2006 and Tsupari et al., 2007); http://www.vtt.fi/inf/pdf/tiedotteet/2005/T2321.pdf http://www.vtt.fi/inf/pdf/workingpapers/2006/W43.pdf | National Inventory Report (Annex I) | Finnish Environment Institute, Finland
122031 | 1A4a - Commercial/Institutional | 1.A.4.a - Commercial/Institutional | CARBON DIOXIDE | Sludge Gas (Sewage Gas) | Sludge Gas | Other (e.g. compiled) | CO2 EF for biogas from waste water treatment plants |  |  | Netherlands |  | biogenic | 84.2 | kg/GJ |  |  | Greenhouse gas emissions in Netherlands. 1990-2007. National Inventory Report 2009, Planbereau voor de Leefomgeving, 2009, pp.212 | National Inventory Report (Annex I) | Pavel Shermanau, Belarus
122049 | 1A4a - Commercial/Institutional | 1.A.4.a - Commercial/Institutional | CARBON DIOXIDE | Sludge Gas (Sewage Gas) | Sludge Gas | Measured | NCV for biogas from waste water treatment plants |  |  | Netherlands |  |  | 23.3 | MJ/m3 |  |  | Greenhouse gas emissions in Netherlands. 1990-2007. National Inventory Report 2009, Planbereau voor de Leefomgeving, 2009, pp.212 | National Inventory Report (Annex I) | Pavel Shermanau, Belarus
122051 | 1A1a2 - Public Combined Heat and Power Generation (CHP) | 1.A.1.a.ii - Combined Heat and Power Generation (CHP) | CARBON DIOXIDE | Sludge Gas (Sewage Gas) | Sludge Gas | Measured | NCV for sewage sludge gas |  |  | Austria |  |  | 16.8 | MJ/m3 |  |  | Austria National Inventory Report 2009. Submission under the United Nations Framework Convention on Climate Change. Umweltbundesamt. REPORT REP-0188 Vienna, 2009 | National Inventory Report (Annex I) | Pavel Shermanau, Belarus
14911 | 1A - Fuel Combustion Activities | 1.A - Fuel Combustion Activities | CARBON DIOXIDE | Other Sub-Bituminous Coal | Sub-Bituminous Coal | 1996 IPCC default | 1990 Country-Specific Net Calorific Values for Selected Countries |  |  | Australia |  | Production | 17.87 | TJ/kt |  | Not applicable | OECD/IEA (1993), Energy Balances of OECD Countries, 1990-1991. International Energy Agency, OECD, Paris, France. | Revised 1996 IPCC Guidelines for National Greenhouse Gas Inventories(Table 1-2 on pages 1.16 - 1.22 of the Reference Manual) | IPCC
14945 | 1A - Fuel Combustion Activities | 1.A - Fuel Combustion Activities | CARBON DIOXIDE | Other Sub-Bituminous Coal | Sub-Bituminous Coal | 1996 IPCC default | 1990 Country-Specific Net Calorific Values for Selected Countries |  |  | Belgium |  | Production | 18.06 | TJ/kt |  | Not applicable | OECD/IEA (1993), Energy Balances of OECD Countries, 1990-1991. International Energy Agency, OECD, Paris, France. | Revised 1996 IPCC Guidelines for National Greenhouse Gas Inventories(Table 1-2 on pages 1.16 - 1.22 of the Reference Manual) | IPCC
14947 | 1A - Fuel Combustion Activities | 1.A - Fuel Combustion Activities | CARBON DIOXIDE | Other Sub-Bituminous Coal | Sub-Bituminous Coal | 1996 IPCC default | 1990 Country-Specific Net Calorific Values for Selected Countries |  |  | Belgium |  | Exports | 18.2 | TJ/kt |  | Not applicable | OECD/IEA (1993), Energy Balances of OECD Countries, 1990-1991. International Energy Agency, OECD, Paris, France. | Revised 1996 IPCC Guidelines for National Greenhouse Gas Inventories(Table 1-2 on pages 1.16 - 1.22 of the Reference Manual) | IPCC
14962 | 1A - Fuel Combustion Activities | 1.A - Fuel Combustion Activities | CARBON DIOXIDE | Other Sub-Bituminous Coal | Sub-Bituminous Coal | 1996 IPCC default | 1990 Country-Specific Net Calorific Values for Selected Countries |  |  | Canada |  | Production | 17.38 | TJ/kt |  | Not applicable | OECD/IEA (1993), Energy Balances of OECD Countries, 1990-1991. International Energy Agency, OECD, Paris, France. | Revised 1996 IPCC Guidelines for National Greenhouse Gas Inventories(Table 1-2 on pages 1.16 - 1.22 of the Reference Manual) | IPCC
15166 | 1A - Fuel Combustion Activities | 1.A - Fuel Combustion Activities | CARBON DIOXIDE | Other Sub-Bituminous Coal | Sub-Bituminous Coal | 1996 IPCC default | 1990 Country-Specific Net Calorific Values for Selected Countries |  |  | New Zealand |  | Production | 21.3 | TJ/kt |  | Not applicable | OECD/IEA (1993), Energy Balances of OECD Countries, 1990-1991. International Energy Agency, OECD, Paris, France. | Revised 1996 IPCC Guidelines for National Greenhouse Gas Inventories(Table 1-2 on pages 1.16 - 1.22 of the Reference Manual) | IPCC
15200 | 1A - Fuel Combustion Activities | 1.A - Fuel Combustion Activities | CARBON DIOXIDE | Other Sub-Bituminous Coal | Sub-Bituminous Coal | 1996 IPCC default | 1990 Country-Specific Net Calorific Values for Selected Countries |  |  | Portugal |  | Production | 17.16 | TJ/kt |  | Not applicable | OECD/IEA (1993), Energy Balances of OECD Countries, 1990-1991. International Energy Agency, OECD, Paris, France. | Revised 1996 IPCC Guidelines for National Greenhouse Gas Inventories(Table 1-2 on pages 1.16 - 1.22 of the Reference Manual) | IPCC
15217 | 1A - Fuel Combustion Activities | 1.A - Fuel Combustion Activities | CARBON DIOXIDE | Other Sub-Bituminous Coal | Sub-Bituminous Coal | 1996 IPCC default | 1990 Country-Specific Net Calorific Values for Selected Countries |  |  | Spain |  | Production | 11.35 | TJ/kt |  | Not applicable | OECD/IEA (1993), Energy Balances of OECD Countries, 1990-1991. International Energy Agency, OECD, Paris, France. | Revised 1996 IPCC Guidelines for National Greenhouse Gas Inventories(Table 1-2 on pages 1.16 - 1.22 of the Reference Manual) | IPCC
15218 | 1A - Fuel Combustion Activities | 1.A - Fuel Combustion Activities | CARBON DIOXIDE | Other Sub-Bituminous Coal | Sub-Bituminous Coal | 1996 IPCC default | 1990 Country-Specific Net Calorific Values for Selected Countries |  |  | Spain |  | Imports | 11.35 | TJ/kt |  | Not applicable | OECD/IEA (1993), Energy Balances of OECD Countries, 1990-1991. International Energy Agency, OECD, Paris, France. | Revised 1996 IPCC Guidelines for National Greenhouse Gas Inventories(Table 1-2 on pages 1.16 - 1.22 of the Reference Manual) | IPCC
15302 | 1A - Fuel Combustion Activities | 1.A - Fuel Combustion Activities | CARBON DIOXIDE | Other Sub-Bituminous Coal | Sub-Bituminous Coal | 1996 IPCC default | 1990 Country-Specific Net Calorific Values for Selected Countries |  |  | United States of America |  | Production | 19.43 | TJ/kt |  | Not applicable | OECD/IEA (1993), Energy Balances of OECD Countries, 1990-1991. International Energy Agency, OECD, Paris, France. | Revised 1996 IPCC Guidelines for National Greenhouse Gas Inventories(Table 1-2 on pages 1.16 - 1.22 of the Reference Manual) | IPCC
110673 | 1A - Fuel Combustion Activities | 1.A - Fuel Combustion Activities | CARBON DIOXIDE | Other Sub-Bituminous Coal | Sub-Bituminous Coal | 1996 IPCC default | Carbon emission factors |  | In the Revised 1996 IPCC Guidelines, the fuel type is specified as "Sub-Bitumous Coal". |  |  |  | 26.2 | tC/TJ |  | Worksheet 1-1 and 1-2 | OECD/IEA (1993), Energy Balances of OECD Countries, 1990-1991. International Energy Agency, OECD, Paris, France. | Revised 1996 IPCC Guidelines for National Greenhouse Gas Inventories. Workbook Vol 2. Table 1-2, page 1.6 | IPCC
110687 | 1A - Fuel Combustion Activities | 1.A - Fuel Combustion Activities | CARBON DIOXIDE | Other Sub-Bituminous Coal | Sub-Bituminous Coal | 1996 IPCC default | Fraction of carbon oxidised |  | In the Revised 1996 IPCC Guidelines, the fuel type is specified simply as "Coal". |  |  |  | 0.98 | fraction |  | Worksheet 1-1 and 1-2 | OECD/IEA (1993), Energy Balances of OECD Countries, 1990-1991. International Energy Agency, OECD, Paris, France. | Revised 1996 IPCC Guidelines for National Greenhouse Gas Inventories. Reference Manual Vol 3. Table 1-6, page 1.29 | IPCC
117469 | 1A - Fuel Combustion Activities | 1.A - Fuel Combustion Activities | CARBON DIOXIDE | Other Sub-Bituminous Coal | Sub-Bituminous Coal | 2006 IPCC default | Net Calorific Value (NCV) | [5 empty] | 18.9 | TJ/Gg |  | 1A, Sheet 2 of 4 (page A1.7) and Sheet 2 of 3 for Reference Approach (page 1.16), in Annex 1 of Volume 2, 2006 IPCC Guidelines for National Greenhouse Gas Inventories | Expert judgement by the authors of Chapter 1, Volume 2 of the 2006 IPCC Guidelines, based on a statistical analysis of annual greenhouse gas inventory submissions of Annex I Parties to UNFCCC, the IPCC Emission Factor Database (EFDB), and the IEA Database. For details, see Section 1.4.1.2 and the footnotes of Table 1.2 in Chapter 1, Volume 2 of the 2006 IPCC Guidelines. | 2006 IPCC Guidelines for National Greenhouse Gas Inventories, Volume 2: Energy, Table 1.2 | IPCC
117522 | 1A - Fuel Combustion Activities | 1.A - Fuel Combustion Activities | CARBON DIOXIDE | Other Sub-Bituminous Coal | Sub-Bituminous Coal | 2006 IPCC default | Carbon Content | [5 empty] | 26.2 | kg/GJ |  | 1A, Sheet 2 of 3 for Reference Approach (page 1.16), in Annex 1 of Volume 2, 2006 IPCC Guidelines for National Greenhouse Gas Inventories | Expert judgement by the authors of Chapter 1, Volume 2 of the 2006 IPCC Guidelines. For details, see the footnotes of Table 1.3 in Chapter 1, Volume 2 of the 2006 IPCC Guidelines. | 2006 IPCC Guidelines for National Greenhouse Gas Inventories, Volume 2: Energy, Table 1.3 | IPCC
117576 | 1A - Fuel Combustion Activities | 1.A - Fuel Combustion Activities | CARBON DIOXIDE | Other Sub-Bituminous Coal | Sub-Bituminous Coal | 2006 IPCC default | Carbon Oxidation Factor | [5 empty] | 1 | fraction |  | 1A, Sheet 3 of 3 for Reference Approach (page 1.17), in Annex 1 of Volume 2, 2006 IPCC Guidelines for National Greenhouse Gas Inventories | Expert judgement by the authors of Chapter 1, Volume 2 of the 2006 IPCC Guidelines. For details, see Section 1.4.2.1, Chapter 1, Volume 2 of the 2006 IPCC Guidelines. | 2006 IPCC Guidelines for National Greenhouse Gas Inventories, Volume 2: Energy, Table 1.4 | IPCC
117630 | 1A1 - Energy Industries | 1.A.1 - Energy Industries | CARBON DIOXIDE | Other Sub-Bituminous Coal | Sub-Bituminous Coal | 2006 IPCC default | CO2 Emission Factor for Stationary Combustion (kg/TJ on a net calorific basis) | [5 empty] | 96100 | kg/TJ | Equation 2.1 in Volume 2 of the 2006 IPCC Guidelines for National Greenhouse Gas Inventories | 1A, Sheet 2 of 4 (page A1.7) in Annex 1 of Volume 2, 2006 IPCC Guidelines for National Greenhouse Gas Inventories | Expert judgement by the authors of Chapter 1, Volume 2 of the 2006 IPCC Guidelines. For details, see Section 1.4.2.1, Chapter 1, Volume 2 of the 2006 IPCC Guidelines. | 2006 IPCC Guidelines for National Greenhouse Gas Inventories, Volume 2: Energy, Tables 1.4 and 2.2 | IPCC
117684 | 1A1 - Energy Industries | 1.A.1 - Energy Industries | METHANE | Other Sub-Bituminous Coal | Sub-Bituminous Coal | 2006 IPCC default | CH4 Emission Factor for Stationary Combustion (kg/TJ on a net calorific basis) | [5 empty] | 1 | kg/TJ | Equation 2.1 in Volume 2 of the 2006 IPCC Guidelines for National Greenhouse Gas Inventories | 1A, Sheet 2 of 4 (page A1.7) in Annex 1 of Volume 2, 2006 IPCC Guidelines for National Greenhouse Gas Inventories | Expert judgement by the authors of Chapter 2, Volume 2 of the 2006 IPCC Guidelines. For details, see Section 2.3.2.1, Chapter 2, Volume 2 of the 2006 IPCC Guidelines. | 2006 IPCC Guidelines for National Greenhouse Gas Inventories, Volume 2: Energy, Table 2.2 | IPCC
117738 | 1A1 - Energy Industries | 1.A.1 - Energy Industries | NITROUS OXIDE | Other Sub-Bituminous Coal | Sub-Bituminous Coal | 2006 IPCC default | N2O Emission Factor for Stationary Combustion (kg/TJ on a net calorific basis) | [5 empty] | 1.5 | kg/TJ | Equation 2.1 in Volume 2 of the 2006 IPCC Guidelines for National Greenhouse Gas Inventories | 1A, Sheet 2 of 4 (page A1.7) in Annex 1 of Volume 2, 2006 IPCC Guidelines for National Greenhouse Gas Inventories | Expert judgement by the authors of Chapter 2, Volume 2 of the 2006 IPCC Guidelines. For details, see Section 2.3.2.1, Chapter 2, Volume 2 of the 2006 IPCC Guidelines. | 2006 IPCC Guidelines for National Greenhouse Gas Inventories, Volume 2: Energy, Table 2.2 | IPCC
117792 | 1A2 - Manufacturing Industries and Construction (ISIC) | 1.A.2 - Manufacturing Industries and Construction | CARBON DIOXIDE | Other Sub-Bituminous Coal | Sub-Bituminous Coal | 2006 IPCC default | CO2 Emission Factor for Stationary Combustion (kg/TJ on a net calorific basis) | [5 empty] | 96100 | kg/TJ | Equation 2.1 in Volume 2 of the 2006 IPCC Guidelines for National Greenhouse Gas Inventories | 1A, Sheet 2 of 4 (page A1.7) in Annex 1 of Volume 2, 2006 IPCC Guidelines for National Greenhouse Gas Inventories | Expert judgement by the authors of Chapter 1, Volume 2 of the 2006 IPCC Guidelines. For details, see Section 1.4.2.1, Chapter 1, Volume 2 of the 2006 IPCC Guidelines. | 2006 IPCC Guidelines for National Greenhouse Gas Inventories, Volume 2: Energy, Tables 1.4 and 2.3 | IPCC
117846 | 1A2 - Manufacturing Industries and Construction (ISIC) | 1.A.2 - Manufacturing Industries and Construction | METHANE | Other Sub-Bituminous Coal | Sub-Bituminous Coal | 2006 IPCC default | CH4 Emission Factor for Stationary Combustion (kg/TJ on a net calorific basis) | [5 empty] | 10 | kg/TJ | Equation 2.1 in Volume 2 of the 2006 IPCC Guidelines for National Greenhouse Gas Inventories | 1A, Sheet 2 of 4 (page A1.7) in Annex 1 of Volume 2, 2006 IPCC Guidelines for National Greenhouse Gas Inventories | Expert judgement by the authors of Chapter 2, Volume 2 of the 2006 IPCC Guidelines. For details, see Section 2.3.2.1, Chapter 2, Volume 2 of the 2006 IPCC Guidelines. | 2006 IPCC Guidelines for National Greenhouse Gas Inventories, Volume 2: Energy, Table 2.3 | IPCC
117900 | 1A2 - Manufacturing Industries and Construction (ISIC) | 1.A.2 - Manufacturing Industries and Construction | NITROUS OXIDE | Other Sub-Bituminous Coal | Sub-Bituminous Coal | 2006 IPCC default | N2O Emission Factor for Stationary Combustion (kg/TJ on a net calorific basis) | [5 empty] | 1.5 | kg/TJ | Equation 2.1 in Volume 2 of the 2006 IPCC Guidelines for National Greenhouse Gas Inventories | 1A, Sheet 2 of 4 (page A1.7) in Annex 1 of Volume 2, 2006 IPCC Guidelines for National Greenhouse Gas Inventories | Expert judgement by the authors of Chapter 2, Volume 2 of the 2006 IPCC Guidelines. For details, see Section 2.3.2.1, Chapter 2, Volume 2 of the 2006 IPCC Guidelines. | 2006 IPCC Guidelines for National Greenhouse Gas Inventories, Volume 2: Energy, Table 2.3 | IPCC
117954 | 1A4a - Commercial/Institutional | 1.A.4.a - Commercial/Institutional | CARBON DIOXIDE | Other Sub-Bituminous Coal | Sub-Bituminous Coal | 2006 IPCC default | CO2 Emission Factor for Stationary Combustion (kg/TJ on a net calorific basis) | [5 empty] | 96100 | kg/TJ | Equation 2.1 in Volume 2 of the 2006 IPCC Guidelines for National Greenhouse Gas Inventories | 1A, Sheet 2 of 4 (page A1.7) in Annex 1 of Volume 2, 2006 IPCC Guidelines for National Greenhouse Gas Inventories | Expert judgement by the authors of Chapter 1, Volume 2 of the 2006 IPCC Guidelines. For details, see Section 1.4.2.1, Chapter 1, Volume 2 of the 2006 IPCC Guidelines. | 2006 IPCC Guidelines for National Greenhouse Gas Inventories, Volume 2: Energy, Tables 1.4 and 2.4 | IPCC
118008 | 1A4a - Commercial/Institutional | 1.A.4.a - Commercial/Institutional | METHANE | Other Sub-Bituminous Coal | Sub-Bituminous Coal | 2006 IPCC default | CH4 Emission Factor for Stationary Combustion (kg/TJ on a net calorific basis) | [5 empty] | 10 | kg/TJ | Equation 2.1 in Volume 2 of the 2006 IPCC Guidelines for National Greenhouse Gas Inventories | 1A, Sheet 2 of 4 (page A1.7) in Annex 1 of Volume 2, 2006 IPCC Guidelines for National Greenhouse Gas Inventories | Expert judgement by the authors of Chapter 2, Volume 2 of the 2006 IPCC Guidelines. For details, see Section 2.3.2.1, Chapter 2, Volume 2 of the 2006 IPCC Guidelines. | 2006 IPCC Guidelines for National Greenhouse Gas Inventories, Volume 2: Energy, Table 2.4 | IPCC
118062 | 1A4a - Commercial/Institutional | 1.A.4.a - Commercial/Institutional | NITROUS OXIDE | Other Sub-Bituminous Coal | Sub-Bituminous Coal | 2006 IPCC default | N2O Emission Factor for Stationary Combustion (kg/TJ on a net calorific basis) | [5 empty] | 1.5 | kg/TJ | Equation 2.1 in Volume 2 of the 2006 IPCC Guidelines for National Greenhouse Gas Inventories | 1A, Sheet 2 of 4 (page A1.7) in Annex 1 of Volume 2, 2006 IPCC Guidelines for National Greenhouse Gas Inventories | Expert judgement by the authors of Chapter 2, Volume 2 of the 2006 IPCC Guidelines. For details, see Section 2.3.2.1, Chapter 2, Volume 2 of the 2006 IPCC Guidelines. | 2006 IPCC Guidelines for National Greenhouse Gas Inventories, Volume 2: Energy, Table 2.4 | IPCC
118116 | 1A4b - Residential 1A4c1 - Stationary | 1.A.4.b - Residential 1.A.4.c.i - Stationary | CARBON DIOXIDE | Other Sub-Bituminous Coal | Sub-Bituminous Coal | 2006 IPCC default | CO2 Emission Factor for Stationary Combustion (kg/TJ on a net calorific basis) | [5 empty] | 96100 | kg/TJ | Equation 2.1 in Volume 2 of the 2006 IPCC Guidelines for National Greenhouse Gas Inventories | 1A, Sheet 2 of 4 (page A1.7) in Annex 1 of Volume 2, 2006 IPCC Guidelines for National Greenhouse Gas Inventories | Expert judgement by the authors of Chapter 1, Volume 2 of the 2006 IPCC Guidelines. For details, see Section 1.4.2.1, Chapter 1, Volume 2 of the 2006 IPCC Guidelines. | 2006 IPCC Guidelines for National Greenhouse Gas Inventories, Volume 2: Energy, Tables 1.4 and 2.5 | IPCC
118170 | 1A4b - Residential 1A4c1 - Stationary | 1.A.4.b - Residential 1.A.4.c.i - Stationary | METHANE | Other Sub-Bituminous Coal | Sub-Bituminous Coal | 2006 IPCC default | CH4 Emission Factor for Stationary Combustion (kg/TJ on a net calorific basis) | [5 empty] | 300 | kg/TJ | Equation 2.1 in Volume 2 of the 2006 IPCC Guidelines for National Greenhouse Gas Inventories | 1A, Sheet 2 of 4 (page A1.7) in Annex 1 of Volume 2, 2006 IPCC Guidelines for National Greenhouse Gas Inventories | Expert judgement by the authors of Chapter 2, Volume 2 of the 2006 IPCC Guidelines. For details, see Section 2.3.2.1, Chapter 2, Volume 2 of the 2006 IPCC Guidelines. | 2006 IPCC Guidelines for National Greenhouse Gas Inventories, Volume 2: Energy, Table 2.5 | IPCC
118224 | 1A4b - Residential 1A4c1 - Stationary | 1.A.4.b - Residential 1.A.4.c.i - Stationary | NITROUS OXIDE | Other Sub-Bituminous Coal | Sub-Bituminous Coal | 2006 IPCC default | N2O Emission Factor for Stationary Combustion (kg/TJ on a net calorific basis) | [5 empty] | 1.5 | kg/TJ | Equation 2.1 in Volume 2 of the 2006 IPCC Guidelines for National Greenhouse Gas Inventories | 1A, Sheet 2 of 4 (page A1.7) in Annex 1 of Volume 2, 2006 IPCC Guidelines for National Greenhouse Gas Inventories | Expert judgement by the authors of Chapter 2, Volume 2 of the 2006 IPCC Guidelines. For details, see Section 2.3.2.1, Chapter 2, Volume 2 of the 2006 IPCC Guidelines. | 2006 IPCC Guidelines for National Greenhouse Gas Inventories, Volume 2: Energy, Table 2.5 | IPCC
118468 | 1A2 - Manufacturing Industries and Construction (ISIC) | 1.A.2 - Manufacturing Industries and Construction | METHANE | Other Sub-Bituminous Coal | Sub-Bituminous Coal | 2006 IPCC default | Industrial Source Emission Factor | Other Bituminous/Sub-bituminous Overfeed Stoker Boilers |  |  |  |  | 1 | kg/TJ | Equations 2.3 and 2.5 in Volume 2 of the 2006 IPCC Guidelines for National Greenhouse Gas Inventories |  | U.S. EPA (2005). Air CHIEF, Verson 12, EPA 454/C-05-001, U.S. Environmental Protection Agency, Office of Air Quality Planning and Standards, Washington, DC. | 2006 IPCC Guidelines for National Greenhouse Gas Inventories, Volume 2: Energy, Table 2.7 | IPCC
118470 | 1A2 - Manufacturing Industries and Construction (ISIC) | 1.A.2 - Manufacturing Industries and Construction | METHANE | Other Sub-Bituminous Coal | Sub-Bituminous Coal | 2006 IPCC default | Industrial Source Emission Factor | Other Bituminous/Sub-bituminous Underfeed Stoker Boilers |  |  |  |  | 14 | kg/TJ | Equations 2.3 and 2.5 in Volume 2 of the 2006 IPCC Guidelines for National Greenhouse Gas Inventories |  | U.S. EPA (2005). Air CHIEF, Verson 12, EPA 454/C-05-001, U.S. Environmental Protection Agency, Office of Air Quality Planning and Standards, Washington, DC. | 2006 IPCC Guidelines for National Greenhouse Gas Inventories, Volume 2: Energy, Table 2.7 | IPCC
118472 | 1A2 - Manufacturing Industries and Construction (ISIC) | 1.A.2 - Manufacturing Industries and Construction | METHANE | Other Sub-Bituminous Coal | Sub-Bituminous Coal | 2006 IPCC default | Industrial Source Emission Factor | Other Bituminous/Sub-bituminous Pulverised | Configuration: Dry Bottom, wall fired |  |  |  | 0.7 | kg/TJ | Equations 2.3 and 2.5 in Volume 2 of the 2006 IPCC Guidelines for National Greenhouse Gas Inventories |  | U.S. EPA (2005). Air CHIEF, Verson 12, EPA 454/C-05-001, U.S. Environmental Protection Agency, Office of Air Quality Planning and Standards, Washington, DC. | 2006 IPCC Guidelines for National Greenhouse Gas Inventories, Volume 2: Energy, Table 2.7 | IPCC
118474 | 1A2 - Manufacturing Industries and Construction (ISIC) | 1.A.2 - Manufacturing Industries and Construction | METHANE | Other Sub-Bituminous Coal | Sub-Bituminous Coal | 2006 IPCC default | Industrial Source Emission Factor | Other Bituminous/Sub-bituminous Pulverised | Configuration: Dry Bottom, tangentially fired |  |  |  | 0.7 | kg/TJ | Equations 2.3 and 2.5 in Volume 2 of the 2006 IPCC Guidelines for National Greenhouse Gas Inventories |  | U.S. EPA (2005). Air CHIEF, Verson 12, EPA 454/C-05-001, U.S. Environmental Protection Agency, Office of Air Quality Planning and Standards, Washington, DC. | 2006 IPCC Guidelines for National Greenhouse Gas Inventories, Volume 2: Energy, Table 2.7 | IPCC
118476 | 1A2 - Manufacturing Industries and Construction (ISIC) | 1.A.2 - Manufacturing Industries and Construction | METHANE | Other Sub-Bituminous Coal | Sub-Bituminous Coal | 2006 IPCC default | Industrial Source Emission Factor | Other Bituminous/Sub-bituminous Pulverised | Configuration: Wet Bottom |  |  |  | 0.9 | kg/TJ | Equations 2.3 and 2.5 in Volume 2 of the 2006 IPCC Guidelines for National Greenhouse Gas Inventories |  | U.S. EPA (2005). Air CHIEF, Verson 12, EPA 454/C-05-001, U.S. Environmental Protection Agency, Office of Air Quality Planning and Standards, Washington, DC. | 2006 IPCC Guidelines for National Greenhouse Gas Inventories, Volume 2: Energy, Table 2.7 | IPCC
118479 | 1A2 - Manufacturing Industries and Construction (ISIC) | 1.A.2 - Manufacturing Industries and Construction | METHANE | Other Sub-Bituminous Coal | Sub-Bituminous Coal | 2006 IPCC default | Industrial Source Emission Factor | Other Bituminous/Sub-bituminous Fluidised Bed Combustor - Circulating Bed |  |  |  |  | 1 | kg/TJ | Equations 2.3 and 2.5 in Volume 2 of the 2006 IPCC Guidelines for National Greenhouse Gas Inventories |  | U.S. EPA (2005). Air CHIEF, Verson 12, EPA 454/C-05-001, U.S. Environmental Protection Agency, Office of Air Quality Planning and Standards, Washington, DC. | 2006 IPCC Guidelines for National Greenhouse Gas Inventories, Volume 2: Energy, Table 2.7 | IPCC
118481 | 1A2 - Manufacturing Industries and Construction (ISIC) | 1.A.2 - Manufacturing Industries and Construction | METHANE | Other Sub-Bituminous Coal | Sub-Bituminous Coal | 2006 IPCC default | Industrial Source Emission Factor | Other Bituminous/Sub-bituminous Fluidised Bed Combustor - Bubbling Bed |  |  |  |  | 1 | kg/TJ | Equations 2.3 and 2.5 in Volume 2 of the 2006 IPCC Guidelines for National Greenhouse Gas Inventories |  | U.S. EPA (2005). Air CHIEF, Verson 12, EPA 454/C-05-001, U.S. Environmental Protection Agency, Office of Air Quality Planning and Standards, Washington, DC. | 2006 IPCC Guidelines for National Greenhouse Gas Inventories, Volume 2: Energy, Table 2.7 | IPCC
118493 | 1A2 - Manufacturing Industries and Construction (ISIC) | 1.A.2 - Manufacturing Industries and Construction | NITROUS OXIDE | Other Sub-Bituminous Coal | Sub-Bituminous Coal | 2006 IPCC default | Industrial Source Emission Factor | Other Bituminous/Sub-bituminous Overfeed Stoker Boilers |  |  |  |  | 0.7 | kg/TJ | Equations 2.3 and 2.5 in Volume 2 of the 2006 IPCC Guidelines for National Greenhouse Gas Inventories |  | U.S. EPA (2005). Air CHIEF, Verson 12, EPA 454/C-05-001, U.S. Environmental Protection Agency, Office of Air Quality Planning and Standards, Washington, DC. | 2006 IPCC Guidelines for National Greenhouse Gas Inventories, Volume 2: Energy, Table 2.7 | IPCC
118495 | 1A2 - Manufacturing Industries and Construction (ISIC) | 1.A.2 - Manufacturing Industries and Construction | NITROUS OXIDE | Other Sub-Bituminous Coal | Sub-Bituminous Coal | 2006 IPCC default | Industrial Source Emission Factor | Other Bituminous/Sub-bituminous Underfeed Stoker Boilers |  |  |  |  | 0.7 | kg/TJ | Equations 2.3 and 2.5 in Volume 2 of the 2006 IPCC Guidelines for National Greenhouse Gas Inventories |  | U.S. EPA (2005). Air CHIEF, Verson 12, EPA 454/C-05-001, U.S. Environmental Protection Agency, Office of Air Quality Planning and Standards, Washington, DC. | 2006 IPCC Guidelines for National Greenhouse Gas Inventories, Volume 2: Energy, Table 2.7 | IPCC
118497 | 1A2 - Manufacturing Industries and Construction (ISIC) | 1.A.2 - Manufacturing Industries and Construction | NITROUS OXIDE | Other Sub-Bituminous Coal | Sub-Bituminous Coal | 2006 IPCC default | Industrial Source Emission Factor | Other Bituminous/Sub-bituminous Pulverised | Configuration: Dry Bottom, wall fired |  |  |  | 0.5 | kg/TJ | Equations 2.3 and 2.5 in Volume 2 of the 2006 IPCC Guidelines for National Greenhouse Gas Inventories |  | U.S. EPA (2005). Air CHIEF, Verson 12, EPA 454/C-05-001, U.S. Environmental Protection Agency, Office of Air Quality Planning and Standards, Washington, DC. | 2006 IPCC Guidelines for National Greenhouse Gas Inventories, Volume 2: Energy, Table 2.7 | IPCC
118499 | 1A2 - Manufacturing Industries and Construction (ISIC) | 1.A.2 - Manufacturing Industries and Construction | NITROUS OXIDE | Other Sub-Bituminous Coal | Sub-Bituminous Coal | 2006 IPCC default | Industrial Source Emission Factor | Other Bituminous/Sub-bituminous Pulverised | Configuration: Dry Bottom, tangentially fired |  |  |  | 1.4 | kg/TJ | Equations 2.3 and 2.5 in Volume 2 of the 2006 IPCC Guidelines for National Greenhouse Gas Inventories |  | U.S. EPA (2005). Air CHIEF, Verson 12, EPA 454/C-05-001, U.S. Environmental Protection Agency, Office of Air Quality Planning and Standards, Washington, DC. | 2006 IPCC Guidelines for National Greenhouse Gas Inventories, Volume 2: Energy, Table 2.7 | IPCC
118501 | 1A2 - Manufacturing Industries and Construction (ISIC) | 1.A.2 - Manufacturing Industries and Construction | NITROUS OXIDE | Other Sub-Bituminous Coal | Sub-Bituminous Coal | 2006 IPCC default | Industrial Source Emission Factor | Other Bituminous/Sub-bituminous Pulverised | Configuration: Wet Bottom |  |  |  | 1.4 | kg/TJ | Equations 2.3 and 2.5 in Volume 2 of the 2006 IPCC Guidelines for National Greenhouse Gas Inventories |  | U.S. EPA (2005). Air CHIEF, Verson 12, EPA 454/C-05-001, U.S. Environmental Protection Agency, Office of Air Quality Planning and Standards, Washington, DC. | 2006 IPCC Guidelines for National Greenhouse Gas Inventories, Volume 2: Energy, Table 2.7 | IPCC
118504 | 1A2 - Manufacturing Industries and Construction (ISIC) | 1.A.2 - Manufacturing Industries and Construction | NITROUS OXIDE | Other Sub-Bituminous Coal | Sub-Bituminous Coal | 2006 IPCC default | Industrial Source Emission Factor | Other Bituminous/Sub-bituminous Fluidised Bed Combustor - Circulating Bed |  |  |  |  | 61 | kg/TJ | Equations 2.3 and 2.5 in Volume 2 of the 2006 IPCC Guidelines for National Greenhouse Gas Inventories |  | U.S. EPA (2005). Air CHIEF, Verson 12, EPA 454/C-05-001, U.S. Environmental Protection Agency, Office of Air Quality Planning and Standards, Washington, DC. | 2006 IPCC Guidelines for National Greenhouse Gas Inventories, Volume 2: Energy, Table 2.7 | IPCC
118506 | 1A2 - Manufacturing Industries and Construction (ISIC) | 1.A.2 - Manufacturing Industries and Construction | NITROUS OXIDE | Other Sub-Bituminous Coal | Sub-Bituminous Coal | 2006 IPCC default | Industrial Source Emission Factor | Other Bituminous/Sub-bituminous Fluidised Bed Combustor - Bubbling Bed |  |  |  |  | 61 | kg/TJ | Equations 2.3 and 2.5 in Volume 2 of the 2006 IPCC Guidelines for National Greenhouse Gas Inventories |  | U.S. EPA (2005). Air CHIEF, Verson 12, EPA 454/C-05-001, U.S. Environmental Protection Agency, Office of Air Quality Planning and Standards, Washington, DC. | 2006 IPCC Guidelines for National Greenhouse Gas Inventories, Volume 2: Energy, Table 2.7 | IPCC
118549 | 1A4a - Commercial/Institutional | 1.A.4.a - Commercial/Institutional | METHANE | Other Sub-Bituminous Coal | Sub-Bituminous Coal | 2006 IPCC default | Commercial/Institutional Source Emission Factor | Other Bituminous/Sub-bituminous Overfeed Stoker Boilers |  |  |  |  | 1 | kg/TJ | Equations 2.3 and 2.5 in Volume 2 of the 2006 IPCC Guidelines for National Greenhouse Gas Inventories |  | U.S. EPA (2005). Air CHIEF, Verson 12, EPA 454/C-05-001, U.S. Environmental Protection Agency, Office of Air Quality Planning and Standards, Washington, DC. | 2006 IPCC Guidelines for National Greenhouse Gas Inventories, Volume 2: Energy, Table 2.10 | IPCC
118551 | 1A4a - Commercial/Institutional | 1.A.4.a - Commercial/Institutional | METHANE | Other Sub-Bituminous Coal | Sub-Bituminous Coal | 2006 IPCC default | Commercial/Institutional Source Emission Factor | Other Bituminous/Sub-bituminous Underfeed Stoker Boilers |  |  |  |  | 14 | kg/TJ | Equations 2.3 and 2.5 in Volume 2 of the 2006 IPCC Guidelines for National Greenhouse Gas Inventories |  | U.S. EPA (2005). Air CHIEF, Verson 12, EPA 454/C-05-001, U.S. Environmental Protection Agency, Office of Air Quality Planning and Standards, Washington, DC. | 2006 IPCC Guidelines for National Greenhouse Gas Inventories, Volume 2: Energy, Table 2.10 | IPCC
118553 | 1A4a - Commercial/Institutional | 1.A.4.a - Commercial/Institutional | METHANE | Other Sub-Bituminous Coal | Sub-Bituminous Coal | 2006 IPCC default | Commercial/Institutional Source Emission Factor | Other Bituminous/Sub-bituminous Hand-fed Units |  |  |  |  | 87 | kg/TJ | Equations 2.3 and 2.5 in Volume 2 of the 2006 IPCC Guidelines for National Greenhouse Gas Inventories |  | U.S. EPA (2005). Air CHIEF, Verson 12, EPA 454/C-05-001, U.S. Environmental Protection Agency, Office of Air Quality Planning and Standards, Washington, DC. | 2006 IPCC Guidelines for National Greenhouse Gas Inventories, Volume 2: Energy, Table 2.10 | IPCC
118555 | 1A4a - Commercial/Institutional | 1.A.4.a - Commercial/Institutional | METHANE | Other Sub-Bituminous Coal | Sub-Bituminous Coal | 2006 IPCC default | Commercial/Institutional Source Emission Factor | Other Bituminous/Sub-bituminous Pulverised | Configuration: Dry Bottom, wall fired |  |  |  | 0.7 | kg/TJ | Equations 2.3 and 2.5 in Volume 2 of the 2006 IPCC Guidelines for National Greenhouse Gas Inventories |  | U.S. EPA (2005). Air CHIEF, Verson 12, EPA 454/C-05-001, U.S. Environmental Protection Agency, Office of Air Quality Planning and Standards, Washington, DC. | 2006 IPCC Guidelines for National Greenhouse Gas Inventories, Volume 2: Energy, Table 2.10 | IPCC
118557 | 1A4a - Commercial/Institutional | 1.A.4.a - Commercial/Institutional | METHANE | Other Sub-Bituminous Coal | Sub-Bituminous Coal | 2006 IPCC default | Commercial/Institutional Source Emission Factor | Other Bituminous/Sub-bituminous Pulverised | Configuration: Dry Bottom, tangentially fired |  |  |  | 0.7 | kg/TJ | Equations 2.3 and 2.5 in Volume 2 of the 2006 IPCC Guidelines for National Greenhouse Gas Inventories |  | U.S. EPA (2005). Air CHIEF, Verson 12, EPA 454/C-05-001, U.S. Environmental Protection Agency, Office of Air Quality Planning and Standards, Washington, DC. | 2006 IPCC Guidelines for National Greenhouse Gas Inventories, Volume 2: Energy, Table 2.10 | IPCC
118559 | 1A4a - Commercial/Institutional | 1.A.4.a - Commercial/Institutional | METHANE | Other Sub-Bituminous Coal | Sub-Bituminous Coal | 2006 IPCC default | Commercial/Institutional Source Emission Factor | Other Bituminous/Sub-bituminous Pulverised | Configuration: Wet Bottom |  |  |  | 0.9 | kg/TJ | Equations 2.3 and 2.5 in Volume 2 of the 2006 IPCC Guidelines for National Greenhouse Gas Inventories |  | U.S. EPA (2005). Air CHIEF, Verson 12, EPA 454/C-05-001, U.S. Environmental Protection Agency, Office of Air Quality Planning and Standards, Washington, DC. | 2006 IPCC Guidelines for National Greenhouse Gas Inventories, Volume 2: Energy, Table 2.10 | IPCC
118562 | 1A4a - Commercial/Institutional | 1.A.4.a - Commercial/Institutional | METHANE | Other Sub-Bituminous Coal | Sub-Bituminous Coal | 2006 IPCC default | Commercial/Institutional Source Emission Factor | Other Bituminous/Sub-bituminous Fluidised Bed Combustor - Circulating Bed |  |  |  |  | 1 | kg/TJ | Equations 2.3 and 2.5 in Volume 2 of the 2006 IPCC Guidelines for National Greenhouse Gas Inventories |  | U.S. EPA (2005). Air CHIEF, Verson 12, EPA 454/C-05-001, U.S. Environmental Protection Agency, Office of Air Quality Planning and Standards, Washington, DC. | 2006 IPCC Guidelines for National Greenhouse Gas Inventories, Volume 2: Energy, Table 2.10 | IPCC
118564 | 1A4a - Commercial/Institutional | 1.A.4.a - Commercial/Institutional | METHANE | Other Sub-Bituminous Coal | Sub-Bituminous Coal | 2006 IPCC default | Commercial/Institutional Source Emission Factor | Other Bituminous/Sub-bituminous Fluidised Bed Combustor - Bubbling Bed |  |  |  |  | 1 | kg/TJ | Equations 2.3 and 2.5 in Volume 2 of the 2006 IPCC Guidelines for National Greenhouse Gas Inventories |  | U.S. EPA (2005). Air CHIEF, Verson 12, EPA 454/C-05-001, U.S. Environmental Protection Agency, Office of Air Quality Planning and Standards, Washington, DC. | 2006 IPCC Guidelines for National Greenhouse Gas Inventories, Volume 2: Energy, Table 2.10 | IPCC
118573 | 1A4a - Commercial/Institutional | 1.A.4.a - Commercial/Institutional | NITROUS OXIDE | Other Sub-Bituminous Coal | Sub-Bituminous Coal | 2006 IPCC default | Commercial/Institutional Source Emission Factor | Other Bituminous/Sub-bituminous Overfeed Stoker Boilers |  |  |  |  | 0.7 | kg/TJ | Equations 2.3 and 2.5 in Volume 2 of the 2006 IPCC Guidelines for National Greenhouse Gas Inventories |  | U.S. EPA (2005). Air CHIEF, Verson 12, EPA 454/C-05-001, U.S. Environmental Protection Agency, Office of Air Quality Planning and Standards, Washington, DC. | 2006 IPCC Guidelines for National Greenhouse Gas Inventories, Volume 2: Energy, Table 2.10 | IPCC
118575 | 1A4a - Commercial/Institutional | 1.A.4.a - Commercial/Institutional | NITROUS OXIDE | Other Sub-Bituminous Coal | Sub-Bituminous Coal | 2006 IPCC default | Commercial/Institutional Source Emission Factor | Other Bituminous/Sub-bituminous Underfeed Stoker Boilers |  |  |  |  | 0.7 | kg/TJ | Equations 2.3 and 2.5 in Volume 2 of the 2006 IPCC Guidelines for National Greenhouse Gas Inventories |  | U.S. EPA (2005). Air CHIEF, Verson 12, EPA 454/C-05-001, U.S. Environmental Protection Agency, Office of Air Quality Planning and Standards, Washington, DC. | 2006 IPCC Guidelines for National Greenhouse Gas Inventories, Volume 2: Energy, Table 2.10 | IPCC
118577 | 1A4a - Commercial/Institutional | 1.A.4.a - Commercial/Institutional | NITROUS OXIDE | Other Sub-Bituminous Coal | Sub-Bituminous Coal | 2006 IPCC default | Commercial/Institutional Source Emission Factor | Other Bituminous/Sub-bituminous Hand-fed Units |  |  |  |  | 0.7 | kg/TJ | Equations 2.3 and 2.5 in Volume 2 of the 2006 IPCC Guidelines for National Greenhouse Gas Inventories |  | U.S. EPA (2005). Air CHIEF, Verson 12, EPA 454/C-05-001, U.S. Environmental Protection Agency, Office of Air Quality Planning and Standards, Washington, DC. | 2006 IPCC Guidelines for National Greenhouse Gas Inventories, Volume 2: Energy, Table 2.10 | IPCC
118579 | 1A4a - Commercial/Institutional | 1.A.4.a - Commercial/Institutional | NITROUS OXIDE | Other Sub-Bituminous Coal | Sub-Bituminous Coal | 2006 IPCC default | Commercial/Institutional Source Emission Factor | Other Bituminous/Sub-bituminous Pulverised | Configuration: Dry Bottom, wall fired |  |  |  | 0.5 | kg/TJ | Equations 2.3 and 2.5 in Volume 2 of the 2006 IPCC Guidelines for National Greenhouse Gas Inventories |  | U.S. EPA (2005). Air CHIEF, Verson 12, EPA 454/C-05-001, U.S. Environmental Protection Agency, Office of Air Quality Planning and Standards, Washington, DC. | 2006 IPCC Guidelines for National Greenhouse Gas Inventories, Volume 2: Energy, Table 2.10 | IPCC
118581 | 1A4a - Commercial/Institutional | 1.A.4.a - Commercial/Institutional | NITROUS OXIDE | Other Sub-Bituminous Coal | Sub-Bituminous Coal | 2006 IPCC default | Commercial/Institutional Source Emission Factor | Other Bituminous/Sub-bituminous Pulverised | Configuration: Dry Bottom, tangentially fired |  |  |  | 1.4 | kg/TJ | Equations 2.3 and 2.5 in Volume 2 of the 2006 IPCC Guidelines for National Greenhouse Gas Inventories |  | U.S. EPA (2005). Air CHIEF, Verson 12, EPA 454/C-05-001, U.S. Environmental Protection Agency, Office of Air Quality Planning and Standards, Washington, DC. | 2006 IPCC Guidelines for National Greenhouse Gas Inventories, Volume 2: Energy, Table 2.10 | IPCC
118583 | 1A4a - Commercial/Institutional | 1.A.4.a - Commercial/Institutional | NITROUS OXIDE | Other Sub-Bituminous Coal | Sub-Bituminous Coal | 2006 IPCC default | Commercial/Institutional Source Emission Factor | Other Bituminous/Sub-bituminous Pulverised | Configuration: Wet Bottom |  |  |  | 1.4 | kg/TJ | Equations 2.3 and 2.5 in Volume 2 of the 2006 IPCC Guidelines for National Greenhouse Gas Inventories |  | U.S. EPA (2005). Air CHIEF, Verson 12, EPA 454/C-05-001, U.S. Environmental Protection Agency, Office of Air Quality Planning and Standards, Washington, DC. | 2006 IPCC Guidelines for National Greenhouse Gas Inventories, Volume 2: Energy, Table 2.10 | IPCC
118586 | 1A4a - Commercial/Institutional | 1.A.4.a - Commercial/Institutional | NITROUS OXIDE | Other Sub-Bituminous Coal | Sub-Bituminous Coal | 2006 IPCC default | Commercial/Institutional Source Emission Factor | Other Bituminous/Sub-bituminous Fluidised Bed Combustor - Circulating Bed |  |  |  |  | 61 | kg/TJ | Equations 2.3 and 2.5 in Volume 2 of the 2006 IPCC Guidelines for National Greenhouse Gas Inventories |  | U.S. EPA (2005). Air CHIEF, Verson 12, EPA 454/C-05-001, U.S. Environmental Protection Agency, Office of Air Quality Planning and Standards, Washington, DC. | 2006 IPCC Guidelines for National Greenhouse Gas Inventories, Volume 2: Energy, Table 2.10 | IPCC
118588 | 1A4a - Commercial/Institutional | 1.A.4.a - Commercial/Institutional | NITROUS OXIDE | Other Sub-Bituminous Coal | Sub-Bituminous Coal | 2006 IPCC default | Commercial/Institutional Source Emission Factor | Other Bituminous/Sub-bituminous Fluidised Bed Combustor - Bubbling Bed |  |  |  |  | 61 | kg/TJ | Equations 2.3 and 2.5 in Volume 2 of the 2006 IPCC Guidelines for National Greenhouse Gas Inventories |  | U.S. EPA (2005). Air CHIEF, Verson 12, EPA 454/C-05-001, U.S. Environmental Protection Agency, Office of Air Quality Planning and Standards, Washington, DC. | 2006 IPCC Guidelines for National Greenhouse Gas Inventories, Volume 2: Energy, Table 2.10 | IPCC
118997 | 1A3c - Railways | 1.A.3.c - Railways | METHANE | Other Sub-Bituminous Coal | Sub-Bituminous Coal | 2006 IPCC default | Default Emission Factor for the Most Common Used Fuels for Rail Transport | [5 empty] | 2 | kg/TJ | Equation 3.4.1 in Volume 2 of the 2006 IPCC Guidelines for National Greenhouse Gas Inventories | 1A, Sheet 2 of 4 (page A1.7) in Annex 1 of Volume 2, 2006 IPCC Guidelines for National Greenhouse Gas Inventories | Expert judgement by the authors of Chapter 1, Volume 2 of the 2006 IPCC Guidelines. For details, see Section 1.4.2.1, Chapter 1, Volume 2 of the 2006 IPCC Guidelines. (This factor was taken from Table 2.2 in Stationary Combustion chapter in Volume 2 of the 2006 IPCC Guidelines.) | 2006 IPCC Guidelines for National Greenhouse Gas Inventories, Volume 2: Energy, Table 3.4.1 | IPCC
118998 | 1A3c - Railways | 1.A.3.c - Railways | NITROUS OXIDE | Other Sub-Bituminous Coal | Sub-Bituminous Coal | 2006 IPCC default | Default Emission Factor for the Most Common Used Fuels for Rail Transport | [5 empty] | 1.5 | kg/TJ | Equation 3.4.1 in Volume 2 of the 2006 IPCC Guidelines for National Greenhouse Gas Inventories | 1A, Sheet 2 of 4 (page A1.7) in Annex 1 of Volume 2, 2006 IPCC Guidelines for National Greenhouse Gas Inventories | Expert judgement by the authors of Chapter 1, Volume 2 of the 2006 IPCC Guidelines. For details, see Section 1.4.2.1, Chapter 1, Volume 2 of the 2006 IPCC Guidelines. (This factor was taken from Table 2.2 in Stationary Combustion chapter in Volume 2 of the 2006 IPCC Guidelines.) | 2006 IPCC Guidelines for National Greenhouse Gas Inventories, Volume 2: Energy, Table 3.4.1 | IPCC
121175 | 1A - Fuel Combustion Activities | 1.A - Fuel Combustion Activities | CARBON DIOXIDE | Other Sub-Bituminous Coal | Sub-Bituminous Coal | Measured | CO2 Emission factor for all combusion processes |  |  | Republic of Korea |  |  | 26.7 | tC/TJ |  |  | Jeon Eui Chan and et al., Sampling and Analysis of Coals used in Korea(2006.1,KEMCO) | Other | Korea Energy Management Corporation/KEMCO, Republic of Korea
121880 | 1A1a3 - Public Heat Plants | 1.A.1.a.iii - Heat Plants | CARBON DIOXIDE | Other Sub-Bituminous Coal | Sub-Bituminous Coal | Measured | Country-specific emission factor | Coal-fired power plants | Coal-fired | Republic of Korea |  |  | 98 | Mg/TJ |  | Worksheet 1A, Sheet 2 of 4 in Annex 1 of Volume 2, 2006 IPCC Guidelines for National Greenhouse Gas Inventories |  | Peer-reviewed journal | Eui-Chan Jeon, Republic of Korea
122090 | 1A - Fuel Combustion Activities | 1.A - Fuel Combustion Activities | CARBON DIOXIDE | Other Sub-Bituminous Coal | Sub-Bituminous Coal | Measured | Carbon content of the fuel in term of kgC/GJ | Combustion |  | China |  |  | 26.57 | kg C/gigajoule, net calorific value basis |  |  | Gao E., Li S., Wu D., Hu J., Wang B., Wang M. and Zheng B., 2014, The Average Carbon Content per unit Energy in Chinese coals. EARTH and ENVIRONMENT. Vol.42(1): 95-101 | Peer-reviewed journal | Songli Zhu, China
122185 | 1A1a2 - Public Combined Heat and Power Generation (CHP) | 1.A.1.a.ii - Combined Heat and Power Generation (CHP) | NITROUS OXIDE | Other Sub-Bituminous Coal | Sub-Bituminous Coal | Measured | N2O emission factor for combustion facilities for combined heat and power generation | Steam turbine in the capacity of 55MW with 200t/h CFBC boiler | Load during measurement about 80%, Flue gas(dry) : O2 11.81%, CO2 9.13% | Republic of Korea |  |  | 25.111 | kg/TJ |  |  | Byung Moo Min and et al., Development of Country Specified Greenhouse Gases emission Factor(I) (2008), KEMCO-2007-31, pp 105-119 | Other | Byoung-moo MIN, Republic of Korea
122186 | 1A1a2 - Public Combined Heat and Power Generation (CHP) | 1.A.1.a.ii - Combined Heat and Power Generation (CHP) | METHANE | Other Sub-Bituminous Coal | Sub-Bituminous Coal | Measured | CH4 emission factor for combustion facilities for combined heat and power generation | Steam turbine in the capacity of 55MW with 200t/h CFBC boiler | Load during measurement about 80%, Flue gas(dry) : O2 11.81%, CO2 9.13% | Republic of Korea |  |  | 1.025 | kg/TJ |  |  | Byung Moo Min and et al., Development of Country Specified Greenhouse Gases emission Factor(I) (2008), KEMCO-2007-31, pp 105-119 | Other | Byoung-moo MIN, Republic of Korea
122989 | 1A - Fuel Combustion Activities | 1.A - Fuel Combustion Activities | CARBON DIOXIDE | Lignite/Brown Coal | Sub-Bituminous Coal | Other (e.g. compiled) | EF of CO2 from Non-coking coal |  |  | India |  |  | 95.81 | t CO2/TJ |  |  | Choudhary, A., Roy, J., Biswas, S., Chakraborty, C. C. and Sen, K., 2004. Determination of carbon dioxide emission factors from coal combustion. In Climate Change and India: Uncertainty Reduction in Greenhouse Gas Inventory Estimates (eds Mitra, A. P., Sharma, S., Bhattacharya, S., Garg, A., Devotta, S. and Sen, K.). Universities Press, Hyderabad | National Communications | IPCC TFI TSU
123000 | 1A - Fuel Combustion Activities | 1.A - Fuel Combustion Activities | CARBON DIOXIDE | Lignite/Brown Coal | Sub-Bituminous Coal | Measured | NCV of Non-coking coal |  |  | India |  |  | 19.63 | TJ/kt |  |  | Proceedings of the workshop on uncertainty resuction in greenhouse gas inventories, Ministry of Environment & Forests Government of India | National Communications | IPCC TFI TSU
123067 | 1A - Fuel Combustion Activities | 1.A - Fuel Combustion Activities | CARBON DIOXIDE | Other Sub-Bituminous Coal | Sub-Bituminous Coal | Measured | Country Specific EF for combustion of Sub-Bituminous |  |  | United States of America |  | Heating Value = 19.06 MJ / kg (LHV) | 26.5 | MMT C / QBtu [HHV] |  |  | Data for year 2015 from: Inventory of U.S. Greenhouse Gas Emissions and Sinks: 1990-2015 (April 2017), EPA 430-P-17-001 | National Inventory Report (Annex I) | Vincent Camobreco, United States of America
123847 | 1A1a3 - Public Heat Plants | 1.A.1.a.iii - Heat Plants | CARBON DIOXIDE | Other Sub-Bituminous Coal | Sub-Bituminous Coal | Measured | Net Calorific Value |  | Coal analysis | Republic of Korea |  |  |  | TJ/Gg |  | Worksheet 1A, Sheet 2 of 4 |  | Peer-reviewed journal | Eui Chan Jeon, Sejong University, Republic of Korea
123848 | 1A1a3 - Public Heat Plants | 1.A.1.a.iii - Heat Plants | CARBON DIOXIDE | Other Sub-Bituminous Coal | Sub-Bituminous Coal | Measured | CO2 Emission Factor |  | Coal analysis | Republic of Korea |  |  |  | KG/TJ |  | Worksheet 1A, Sheet 2 of 4 |  | Peer-reviewed journal | Eui Chan Jeon, Sejong University, Republic of Korea
124244 | 1A - Fuel Combustion Activities | 1.A - Fuel Combustion Activities | CARBON DIOXIDE | Other Sub-Bituminous Coal | Sub-Bituminous Coal | Measured | CO2 Emission Factor for Indonesian sub-bituminous coal |  | Coal quality data | Indonesia |  | Net Calorific Value (NCV)=18.7 TJ/Gg | 100575 | KG/TJ |  |  | Retno Damayanti and Herni Khaerunissa. Carbon dioxide emission factor estimation from Indonesian coal. Indonesian mining journal Vol. 21, No. 1, April 2018: 45-58 | Peer-reviewed journal
124245 | 1A - Fuel Combustion Activities | 1.A - Fuel Combustion Activities | CARBON DIOXIDE | Other Sub-Bituminous Coal | Sub-Bituminous Coal | Measured | Net Calorific Value (NCV) for Indonesian sub-bituminous coal |  | Coal quality data | Indonesia |  |  | 18.7 | TJ/Gg |  |  | Retno Damayanti and Herni Khaerunissa. Carbon dioxide emission factor estimation from Indonesian coal. Indonesian mining journal Vol. 21, No. 1, April 2018: 45-58 | Peer-reviewed journal
125577 | 1 - Energy 1A - Fuel Combustion Activities 1A1 - Energy Industries 1A1a - Public Electricity and Heat Production 1A1a1 - Public Electricity Generation | 1 - Energy 1.A - Fuel Combustion Activities 1.A.1 - Energy Industries 1.A.1.a - Main Activity Electricity and Heat Production 1.A.1.a.i - Electricity Generation | METHANE | Other Sub-Bituminous Coal | Sub-Bituminous Coal | Measured |  |  |  | Malaysia |  |  | 0.09 | kg CH4/TJ | Equation 2.1 on page 2.11 of the 2006 IPCC Guidelines for National GHG Inventories |  | Synthesis Report: DEVELOPMENT OF GREENHOUSE GAS (GHG) EMISSION FACTOR FOR THE ELECTRICITY SECTOR IN MALAYSIA, Prepared by TNB Research Sdn. Bhd. | Other | All 9 coal power plants in Malaysia, Malaysia
125578 | 1 - Energy 1A - Fuel Combustion Activities 1A1 - Energy Industries 1A1a - Public Electricity and Heat Production 1A1a1 - Public Electricity Generation | 1 - Energy 1.A - Fuel Combustion Activities 1.A.1 - Energy Industries 1.A.1.a - Main Activity Electricity and Heat Production 1.A.1.a.i - Electricity Generation | NITROUS OXIDE | Other Sub-Bituminous Coal | Sub-Bituminous Coal | Measured |  |  |  | Malaysia |  |  | 0.95 | kgN2O/TJ | Equation 2.1 on page 2.11 of the 2006 IPCC Guidelines for National GHG Inventories |  | Synthesis Report: DEVELOPMENT OF GREENHOUSE GAS (GHG) EMISSION FACTOR FOR THE ELECTRICITY SECTOR IN MALAYSIA, Prepared by TNB Research Sdn. Bhd. | Other | All 9 coal power plants in Malaysia, Malaysia
125585 | 1 - Energy 1A - Fuel Combustion Activities 1A1 - Energy Industries 1A1a - Public Electricity and Heat Production 1A1a1 - Public Electricity Generation | 1 - Energy 1.A - Fuel Combustion Activities 1.A.1 - Energy Industries 1.A.1.a - Main Activity Electricity and Heat Production 1.A.1.a.i - Electricity Generation | METHANE | Other Sub-Bituminous Coal | Sub-Bituminous Coal | Measured |  |  |  | Malaysia |  |  | 0.09 | kg CH4/TJ | Equation 2.1 on page 2.11 of the 2006 IPCC Guidelines for National GHG Inventories |  | Synthesis Report: DEVELOPMENT OF GREENHOUSE GAS (GHG) EMISSION FACTOR FOR THE ELECTRICITY SECTOR IN MALAYSIA, Prepared by TNB Research Sdn. Bhd. | Other | Abbas, Radin Diana R. Ahmad, Sazalina Zakaria, Malaysia
125586 | 1 - Energy 1A - Fuel Combustion Activities 1A1 - Energy Industries 1A1a - Public Electricity and Heat Production 1A1a1 - Public Electricity Generation | 1 - Energy 1.A - Fuel Combustion Activities 1.A.1 - Energy Industries 1.A.1.a - Main Activity Electricity and Heat Production 1.A.1.a.i - Electricity Generation | NITROUS OXIDE | Other Sub-Bituminous Coal | Sub-Bituminous Coal | Measured |  |  |  | Malaysia |  |  | 0.95 | kgN2O/TJ | Equation 2.1 on page 2.11 of the 2006 IPCC Guidelines for National GHG Inventories |  | Synthesis Report: DEVELOPMENT OF GREENHOUSE GAS (GHG) EMISSION FACTOR FOR THE ELECTRICITY SECTOR IN MALAYSIA, Prepared by TNB Research Sdn. Bhd. | Other | Abbas, Radin Diana R. Ahmad, Sazalina Zakaria, Malaysia
125840 | 1 - Energy 1A - Fuel Combustion Activities 1A1 - Energy Industries 1A1a - Public Electricity and Heat Production 1A1a1 - Public Electricity Generation | 1 - Energy 1.A - Fuel Combustion Activities 1.A.1 - Energy Industries 1.A.1.a - Main Activity Electricity and Heat Production 1.A.1.a.i - Electricity Generation | CARBON DIOXIDE | Other Sub-Bituminous Coal | Sub-Bituminous Coal | Other (e.g. compiled) |  |  |  | Malaysia (MLA) |  |  | 96,551 | kg CO2/GJ | Equation 2.1 on page 2.11 of the 2006 IPCC Guidelines for National GHG Inventories |  | Synthesis Report: DEVELOPMENT OF GREENHOUSE GAS (GHG) EMISSION FACTOR FOR THE ELECTRICITY SECTOR IN MALAYSIA, Prepared by TNB Research Sdn. Bhd. | Other | All 9 coal power plants in Malaysia, Malaysia
126875 | 1A - Fuel Combustion Activities | 1.A - Fuel Combustion Activities | CARBON DIOXIDE | Other Bituminous Coal | Sub-Bituminous Coal | Measured | gross calorific value |  | as received basis | U.S. |  |  | 31.24 | MJ/kg |  |  | Bruce Miller, Fossil Fuel Emissions Control Technologies Stationary Heat and Power Systems, 2015 | Peer-reviewed journal | , United States of America
126879 | 1A - Fuel Combustion Activities | 1.A - Fuel Combustion Activities | CARBON DIOXIDE | Other Bituminous Coal | Sub-Bituminous Coal | Measured | gross calorific value |  | air dried basis | U.S. |  |  | 30.29 | MJ/kg |  |  | National Energy Technology Laborator, QUALITY GUIDELINES FOR ENERGY SYSTEM STUDIES Detailed Coal Specifications, 2012 | Other | , United States of America
126881 | 1A - Fuel Combustion Activities | 1.A - Fuel Combustion Activities | CARBON DIOXIDE | Other Bituminous Coal | Sub-Bituminous Coal | Measured | gross calorific value |  | as received basis | U.S. |  |  | 27.28 | MJ/kg |  |  | National Energy Technology Laborator, QUALITY GUIDELINES FOR ENERGY SYSTEM STUDIES Detailed Coal Specifications, 2012 | Other | , United States of America
126900 | 1A - Fuel Combustion Activities | 1.A - Fuel Combustion Activities | CARBON DIOXIDE | Other Bituminous Coal | Sub-Bituminous Coal | Measured | net calorific value |  | air dried basis | U.S. |  |  | 29.31 | MJ/kg |  |  | National Energy Technology Laborator, QUALITY GUIDELINES FOR ENERGY SYSTEM STUDIES Detailed Coal Specifications, 2012 | Other | , United States of America
126902 | 1A - Fuel Combustion Activities | 1.A - Fuel Combustion Activities | CARBON DIOXIDE | Other Bituminous Coal | Sub-Bituminous Coal | Measured | net calorific value |  | as received basis | U.S. |  |  | 26.41 | MJ/kg |  |  | National Energy Technology Laborator, QUALITY GUIDELINES FOR ENERGY SYSTEM STUDIES Detailed Coal Specifications, 2012 | Other | , United States of America
126908 | 1A - Fuel Combustion Activities | 1.A - Fuel Combustion Activities | CARBON DIOXIDE | Other Bituminous Coal | Sub-Bituminous Coal | Measured | carbon content |  |  | U.S. |  |  | 83.38 | % |  |  | Bruce Miller, Fossil Fuel Emissions Control Technologies Stationary Heat and Power Systems, 2015 | Other | , United States of America
126913 | 1A - Fuel Combustion Activities | 1.A - Fuel Combustion Activities | CARBON DIOXIDE | Other Bituminous Coal | Sub-Bituminous Coal | Measured | carbon content |  | air dried basis | U.S. |  |  | 74.08 | % |  |  | National Energy Technology Laborator, QUALITY GUIDELINES FOR ENERGY SYSTEM STUDIES Detailed Coal Specifications, 2012 | Other | , United States of America
126915 | 1A - Fuel Combustion Activities | 1.A - Fuel Combustion Activities | CARBON DIOXIDE | Other Bituminous Coal | Sub-Bituminous Coal | Measured | carbon content |  | as received basis | U.S. |  |  | 66.12 | % |  |  | National Energy Technology Laborator, QUALITY GUIDELINES FOR ENERGY SYSTEM STUDIES Detailed Coal Specifications, 2012 | Other | , United States of America
18333 | 1A - Fuel Combustion Activities | 1.A - Fuel Combustion Activities | SULPHUR DIOXIDE (SO2+SO3) | Sulphur Lies (Black Liquor) | Sulphite Lyes (Black Liquor) | 1996 IPCC default | Sample and default values of sulphur content (s) in fuel | [5 empty] | 1.5 | % |  | Worksheet 1-4; Sheet 1 - 1 |  | Revised 1996 IPCC Guidelines for National Greenhouse Gas Inventories (Table 1-12 on Page 1.44 of the Reference Manual) | IPCC
18334 | 1A - Fuel Combustion Activities | 1.A - Fuel Combustion Activities | SULPHUR DIOXIDE (SO2+SO3) | Sulphur Lies (Black Liquor) | Sulphite Lyes (Black Liquor) | 1996 IPCC default | Sample and default values of sulphur content (s) in fuel | [5 empty] | 0.004 - 8.09 | % |  | Worksheet 1-4; Sheet 1 - 1 |  | Revised 1996 IPCC Guidelines for National Greenhouse Gas Inventories (Table 1-12 on Page 1.44 of the Reference Manual) | IPCC
117486 | 1A - Fuel Combustion Activities | 1.A - Fuel Combustion Activities | CARBON DIOXIDE | Sulphur Lies (Black Liquor) | Sulphite Lyes (Black Liquor) | 2006 IPCC default | Net Calorific Value (NCV) | [5 empty] | 11.8 | TJ/Gg |  | 1A, Sheet 4 of 4 (page A1.9) in Annex 1 of Volume 2, 2006 IPCC Guidelines for National Greenhouse Gas Inventories | Expert judgement by the authors of Chapter 1, Volume 2 of the 2006 IPCC Guidelines, based on a statistical analysis of annual greenhouse gas inventory submissions of Annex I Parties to UNFCCC, the IPCC Emission Factor Database (EFDB), and the IEA Database. For details, see Section 1.4.1.2 and the footnotes of Table 1.2 in Chapter 1, Volume 2 of the 2006 IPCC Guidelines. | 2006 IPCC Guidelines for National Greenhouse Gas Inventories, Volume 2: Energy, Table 1.2 | IPCC
117540 | 1A - Fuel Combustion Activities | 1.A - Fuel Combustion Activities | CARBON DIOXIDE | Sulphur Lies (Black Liquor) | Sulphite Lyes (Black Liquor) | 2006 IPCC default | Carbon Content | [5 empty] | 26.0 | kg/GJ |  |  | Expert judgement by the authors of Chapter 1, Volume 2 of the 2006 IPCC Guidelines. For details, see the footnotes of Table 1.3 in Chapter 1, Volume 2 of the 2006 IPCC Guidelines. | 2006 IPCC Guidelines for National Greenhouse Gas Inventories, Volume 2: Energy, Table 1.3 | IPCC
117594 | 1A - Fuel Combustion Activities | 1.A - Fuel Combustion Activities | CARBON DIOXIDE | Sulphur Lies (Black Liquor) | Sulphite Lyes (Black Liquor) | 2006 IPCC default | Carbon Oxidation Factor | [5 empty] | 1 | fraction |  | 1A, Sheet 3 of 3 for Reference Approach (page 1.17), in Annex 1 of Volume 2, 2006 IPCC Guidelines for National Greenhouse Gas Inventories | Expert judgement by the authors of Chapter 1, Volume 2 of the 2006 IPCC Guidelines. For details, see Section 1.4.2.1, Chapter 1, Volume 2 of the 2006 IPCC Guidelines. | 2006 IPCC Guidelines for National Greenhouse Gas Inventories, Volume 2: Energy, Table 1.4 | IPCC
117648 | 1A1 - Energy Industries | 1.A.1 - Energy Industries | CARBON DIOXIDE | Sulphur Lies (Black Liquor) | Sulphite Lyes (Black Liquor) | 2006 IPCC default | CO2 Emission Factor for Stationary Combustion (kg/TJ on a net calorific basis) | [5 empty] | 95300 | kg/TJ | Equation 2.1 in Volume 2 of the 2006 IPCC Guidelines for National Greenhouse Gas Inventories | 1A, Sheet 4 of 4 (page A1.9) in Annex 1 of Volume 2, 2006 IPCC Guidelines for National Greenhouse Gas Inventories | Expert judgement by the authors of Chapter 1, Volume 2 of the 2006 IPCC Guidelines. For details, see Section 1.4.2.1, Chapter 1, Volume 2 of the 2006 IPCC Guidelines. | 2006 IPCC Guidelines for National Greenhouse Gas Inventories, Volume 2: Energy, Tables 1.4 and 2.2 | IPCC
117702 | 1A1 - Energy Industries | 1.A.1 - Energy Industries | METHANE | Sulphur Lies (Black Liquor) | Sulphite Lyes (Black Liquor) | 2006 IPCC default | CH4 Emission Factor for Stationary Combustion (kg/TJ on a net calorific basis) | [5 empty] | 3 | kg/TJ | Equation 2.1 in Volume 2 of the 2006 IPCC Guidelines for National Greenhouse Gas Inventories | 1A, Sheet 4 of 4 (page A1.9) in Annex 1 of Volume 2, 2006 IPCC Guidelines for National Greenhouse Gas Inventories | Expert judgement by the authors of Chapter 2, Volume 2 of the 2006 IPCC Guidelines. For details, see Section 2.3.2.1, Chapter 2, Volume 2 of the 2006 IPCC Guidelines. | 2006 IPCC Guidelines for National Greenhouse Gas Inventories, Volume 2: Energy, Table 2.2 | IPCC
117756 | 1A1 - Energy Industries | 1.A.1 - Energy Industries | NITROUS OXIDE | Sulphur Lies (Black Liquor) | Sulphite Lyes (Black Liquor) | 2006 IPCC default | N2O Emission Factor for Stationary Combustion (kg/TJ on a net calorific basis) | [5 empty] | 2 | kg/TJ | Equation 2.1 in Volume 2 of the 2006 IPCC Guidelines for National Greenhouse Gas Inventories | 1A, Sheet 4 of 4 (page A1.9) in Annex 1 of Volume 2, 2006 IPCC Guidelines for National Greenhouse Gas Inventories | Expert judgement by the authors of Chapter 2, Volume 2 of the 2006 IPCC Guidelines. For details, see Section 2.3.2.1, Chapter 2, Volume 2 of the 2006 IPCC Guidelines. | 2006 IPCC Guidelines for National Greenhouse Gas Inventories, Volume 2: Energy, Table 2.2 | IPCC
117810 | 1A2 - Manufacturing Industries and Construction (ISIC) | 1.A.2 - Manufacturing Industries and Construction | CARBON DIOXIDE | Sulphur Lies (Black Liquor) | Sulphite Lyes (Black Liquor) | 2006 IPCC default | CO2 Emission Factor for Stationary Combustion (kg/TJ on a net calorific basis) | [5 empty] | 95300 | kg/TJ | Equation 2.1 in Volume 2 of the 2006 IPCC Guidelines for National Greenhouse Gas Inventories | 1A, Sheet 4 of 4 (page A1.9) in Annex 1 of Volume 2, 2006 IPCC Guidelines for National Greenhouse Gas Inventories | Expert judgement by the authors of Chapter 1, Volume 2 of the 2006 IPCC Guidelines. For details, see Section 1.4.2.1, Chapter 1, Volume 2 of the 2006 IPCC Guidelines. | 2006 IPCC Guidelines for National Greenhouse Gas Inventories, Volume 2: Energy, Tables 1.4 and 2.3 | IPCC
117864 | 1A2 - Manufacturing Industries and Construction (ISIC) | 1.A.2 - Manufacturing Industries and Construction | METHANE | Sulphur Lies (Black Liquor) | Sulphite Lyes (Black Liquor) | 2006 IPCC default | CH4 Emission Factor for Stationary Combustion (kg/TJ on a net calorific basis) | [5 empty] | 3 | kg/TJ | Equation 2.1 in Volume 2 of the 2006 IPCC Guidelines for National Greenhouse Gas Inventories | 1A, Sheet 4 of 4 (page A1.9) in Annex 1 of Volume 2, 2006 IPCC Guidelines for National Greenhouse Gas Inventories | Expert judgement by the authors of Chapter 2, Volume 2 of the 2006 IPCC Guidelines. For details, see Section 2.3.2.1, Chapter 2, Volume 2 of the 2006 IPCC Guidelines. | 2006 IPCC Guidelines for National Greenhouse Gas Inventories, Volume 2: Energy, Table 2.3 | IPCC
117918 | 1A2 - Manufacturing Industries and Construction (ISIC) | 1.A.2 - Manufacturing Industries and Construction | NITROUS OXIDE | Sulphur Lies (Black Liquor) | Sulphite Lyes (Black Liquor) | 2006 IPCC default | N2O Emission Factor for Stationary Combustion (kg/TJ on a net calorific basis) | [5 empty] | 2 | kg/TJ | Equation 2.1 in Volume 2 of the 2006 IPCC Guidelines for National Greenhouse Gas Inventories | 1A, Sheet 4 of 4 (page A1.9) in Annex 1 of Volume 2, 2006 IPCC Guidelines for National Greenhouse Gas Inventories | Expert judgement by the authors of Chapter 2, Volume 2 of the 2006 IPCC Guidelines. For details, see Section 2.3.2.1, Chapter 2, Volume 2 of the 2006 IPCC Guidelines. | 2006 IPCC Guidelines for National Greenhouse Gas Inventories, Volume 2: Energy, Table 2.3 | IPCC
117972 | 1A4a - Commercial/Institutional | 1.A.4.a - Commercial/Institutional | CARBON DIOXIDE | Sulphur Lies (Black Liquor) | Sulphite Lyes (Black Liquor) | 2006 IPCC default | CO2 Emission Factor for Stationary Combustion (kg/TJ on a net calorific basis) | [5 empty] | 95300 | kg/TJ | Equation 2.1 in Volume 2 of the 2006 IPCC Guidelines for National Greenhouse Gas Inventories | 1A, Sheet 4 of 4 (page A1.9) in Annex 1 of Volume 2, 2006 IPCC Guidelines for National Greenhouse Gas Inventories | Expert judgement by the authors of Chapter 1, Volume 2 of the 2006 IPCC Guidelines. For details, see Section 1.4.2.1, Chapter 1, Volume 2 of the 2006 IPCC Guidelines. | 2006 IPCC Guidelines for National Greenhouse Gas Inventories, Volume 2: Energy, Tables 1.4 and 2.4 | IPCC
118026 | 1A4a - Commercial/Institutional | 1.A.4.a - Commercial/Institutional | METHANE | Sulphur Lies (Black Liquor) | Sulphite Lyes (Black Liquor) | 2006 IPCC default | CH4 Emission Factor for Stationary Combustion (kg/TJ on a net calorific basis) | [5 empty] | 3 | kg/TJ | Equation 2.1 in Volume 2 of the 2006 IPCC Guidelines for National Greenhouse Gas Inventories | 1A, Sheet 4 of 4 (page A1.9) in Annex 1 of Volume 2, 2006 IPCC Guidelines for National Greenhouse Gas Inventories | Expert judgement by the authors of Chapter 2, Volume 2 of the 2006 IPCC Guidelines. For details, see Section 2.3.2.1, Chapter 2, Volume 2 of the 2006 IPCC Guidelines. | 2006 IPCC Guidelines for National Greenhouse Gas Inventories, Volume 2: Energy, Table 2.4 | IPCC
118080 | 1A4a - Commercial/Institutional | 1.A.4.a - Commercial/Institutional | NITROUS OXIDE | Sulphur Lies (Black Liquor) | Sulphite Lyes (Black Liquor) | 2006 IPCC default | N2O Emission Factor for Stationary Combustion (kg/TJ on a net calorific basis) | [5 empty] | 2 | kg/TJ | Equation 2.1 in Volume 2 of the 2006 IPCC Guidelines for National Greenhouse Gas Inventories | 1A, Sheet 4 of 4 (page A1.9) in Annex 1 of Volume 2, 2006 IPCC Guidelines for National Greenhouse Gas Inventories | Expert judgement by the authors of Chapter 2, Volume 2 of the 2006 IPCC Guidelines. For details, see Section 2.3.2.1, Chapter 2, Volume 2 of the 2006 IPCC Guidelines. | 2006 IPCC Guidelines for National Greenhouse Gas Inventories, Volume 2: Energy, Table 2.4 | IPCC
118134 | 1A4b - Residential 1A4c1 - Stationary | 1.A.4.b - Residential 1.A.4.c.i - Stationary | CARBON DIOXIDE | Sulphur Lies (Black Liquor) | Sulphite Lyes (Black Liquor) | 2006 IPCC default | CO2 Emission Factor for Stationary Combustion (kg/TJ on a net calorific basis) | [5 empty] | 95300 | kg/TJ | Equation 2.1 in Volume 2 of the 2006 IPCC Guidelines for National Greenhouse Gas Inventories | 1A, Sheet 4 of 4 (page A1.9) in Annex 1 of Volume 2, 2006 IPCC Guidelines for National Greenhouse Gas Inventories | Expert judgement by the authors of Chapter 1, Volume 2 of the 2006 IPCC Guidelines. For details, see Section 1.4.2.1, Chapter 1, Volume 2 of the 2006 IPCC Guidelines. | 2006 IPCC Guidelines for National Greenhouse Gas Inventories, Volume 2: Energy, Tables 1.4 and 2.5 | IPCC
118188 | 1A4b - Residential 1A4c1 - Stationary | 1.A.4.b - Residential 1.A.4.c.i - Stationary | METHANE | Sulphur Lies (Black Liquor) | Sulphite Lyes (Black Liquor) | 2006 IPCC default | CH4 Emission Factor for Stationary Combustion (kg/TJ on a net calorific basis) | [5 empty] | 3 | kg/TJ | Equation 2.1 in Volume 2 of the 2006 IPCC Guidelines for National Greenhouse Gas Inventories | 1A, Sheet 4 of 4 (page A1.9) in Annex 1 of Volume 2, 2006 IPCC Guidelines for National Greenhouse Gas Inventories | Expert judgement by the authors of Chapter 2, Volume 2 of the 2006 IPCC Guidelines. For details, see Section 2.3.2.1, Chapter 2, Volume 2 of the 2006 IPCC Guidelines. | 2006 IPCC Guidelines for National Greenhouse Gas Inventories, Volume 2: Energy, Table 2.5 | IPCC
118242 | 1A4b - Residential 1A4c1 - Stationary | 1.A.4.b - Residential 1.A.4.c.i - Stationary | NITROUS OXIDE | Sulphur Lies (Black Liquor) | Sulphite Lyes (Black Liquor) | 2006 IPCC default | N2O Emission Factor for Stationary Combustion (kg/TJ on a net calorific basis) | [5 empty] | 2 | kg/TJ | Equation 2.1 in Volume 2 of the 2006 IPCC Guidelines for National Greenhouse Gas Inventories | 1A, Sheet 4 of 4 (page A1.9) in Annex 1 of Volume 2, 2006 IPCC Guidelines for National Greenhouse Gas Inventories | Expert judgement by the authors of Chapter 2, Volume 2 of the 2006 IPCC Guidelines. For details, see Section 2.3.2.1, Chapter 2, Volume 2 of the 2006 IPCC Guidelines. | 2006 IPCC Guidelines for National Greenhouse Gas Inventories, Volume 2: Energy, Table 2.5 | IPCC
120974 | 1A2 - Manufacturing Industries and Construction (ISIC) | 1.A.2 - Manufacturing Industries and Construction | METHANE | Sulphur Lies (Black Liquor) | Sulphite Lyes (Black Liquor) | Other (e.g. compiled) | Emission Factor for Stationary Combustion | Soda recovery boiler | (greater than 80% black liquor) | Finland |  | All capacities | 1 | kg/TJ | Emissions of installation = sum (Fuel [TJ] * EFTechnology [t/TJ]), where Fuel = each fuel batch of installation in TJ, (Technology) is a combination of installation type+combustion technique, fuel capacity and main fuel. (Bottom-up calculation) |  | Finnish NIR 2008. Expert estimates by Statistics Finland based mainly on the VTT studies (Tsupari et. al., 2005, Tsupari et. al., 2006 and Tsupari et al., 2007); http://www.vtt.fi/inf/pdf/tiedotteet/2005/T2321.pdf http://www.vtt.fi/inf/pdf/workingpapers/2006/W43.pdf | National Inventory Report (Annex I) | Finnish Environment Institute, Finland
121023 | 1A2 - Manufacturing Industries and Construction (ISIC) | 1.A.2 - Manufacturing Industries and Construction | NITROUS OXIDE | Sulphur Lies (Black Liquor) | Sulphite Lyes (Black Liquor) | Other (e.g. compiled) | Emission Factor for Stationary Combustion | Soda recovery boiler | Co-firing when oil is the main fuel (greater than 80% black liquor). In Finland, co-firing of different types of fuels is very common in, e.g. fluidized beds. | Finland |  | All capacities | 1 | kg/TJ | Emissions of installation = sum (Fuel [TJ] * EFTechnology [kg/TJ]), where Fuel = each fuel batch of installation in TJ, (Technology) is a combination of installation type+combustion technique, fuel capacity and main fuel. (Bottom-up calculation) |  | Finnish NIR 2008. Expert estimates by Statistics Finland based mainly on the VTT studies (Tsupari et. al., 2005, Tsupari et. al., 2006 and Tsupari et al., 2007); http://www.vtt.fi/inf/pdf/tiedotteet/2005/T2321.pdf http://www.vtt.fi/inf/pdf/workingpapers/2006/W43.pdf | National Inventory Report (Annex I) | Finnish Environment Institute, Finland
123060 | 1A - Fuel Combustion Activities | 1.A - Fuel Combustion Activities | CARBON DIOXIDE | Sulphur Lies (Black Liquor) | Sulphite Lyes (Black Liquor) | Measured | Calorific Value for Gross Calorofic Value(GCV) and Net Calorific Value(NCV) | Combustion |  | Only for Japan |  | Average of 10 sample data, Measurement conditions; 298.15K and 10^5 Pa (SATP), dry basis (d) | 13.61 (GCV) 11.90 (NCV) | TJ/kt |  |  | Recommendations of Draft Revised Standard Calorific Value and Carbon Emission Factor for Fossil Fuel Energy Sources in Japan" Oct 2014, Kazunari Kainou | National Inventory Report (Annex I) | Kainou Kazunari, See Technical Reference for Sample Data Origin, Japan
123061 | 1A - Fuel Combustion Activities | 1.A - Fuel Combustion Activities | CARBON DIOXIDE | Sulphur Lies (Black Liquor) | Sulphite Lyes (Black Liquor) | Measured | Carbon Emission Factor for Gross Calorofic Value(GCV) and Net Calorific Value(NCV) | Combustion |  | Only for Japan |  | Average of 10 sample data, Measurement conditions; 298.15K and 10^5 Pa (SATP), dry basis (d) | 24.85 (GCV) 28.53 (NCV) | tC/TJ |  |  | Recommendations of Draft Revised Standard Calorific Value and Carbon Emission Factor for Fossil Fuel Energy Sources in Japan" Oct 2014, Kazunari Kainou | National Inventory Report (Annex I) | Kainou Kazunari, See Technical Reference for Sample Data Origin, Japan
126706 | 1A - Fuel Combustion Activities | 1.A - Fuel Combustion Activities | CARBON DIOXIDE | Sulphur Lies (Black Liquor) | Sulphite Lyes (Black Liquor) | Measured | carbon content |  | black liquor | Austria |  |  | 34 | % |  |  |  | Other | , Austria
126738 | 1A - Fuel Combustion Activities | 1.A - Fuel Combustion Activities | CARBON DIOXIDE | Sulphur Lies (Black Liquor) | Sulphite Lyes (Black Liquor) | Measured | carbon content |  | thick liquor | Austria |  |  | 40 | % |  |  |  | Other | , Austria
126782 | 1A - Fuel Combustion Activities | 1.A - Fuel Combustion Activities | CARBON DIOXIDE | Sulphur Lies (Black Liquor) | Sulphite Lyes (Black Liquor) | Measured | carbon content |  | thick liquor | Germany |  |  | 40 | % |  |  | Einsatz von Sekunda rbrennstoffen" ("use of secondary fuels"; | Other | , Germany
14875 | 1A - Fuel Combustion Activities | 1.A - Fuel Combustion Activities | CARBON DIOXIDE | Undifferentiated Coal | Undifferentiated Coal | 1996 IPCC default | 1990 Country-Specific Net Calorific Values for Selected Countries |  |  | Democratic Republic of the Congo |  | Imports | 25.23 | TJ/kt |  | Not applicable | OECD/IEA (1993), Energy Statistics and Balances of Non-OECD Countries: 1990-1991. International Energy Agency, OECD, Paris, France. | Revised 1996 IPCC Guidelines for National Greenhouse Gas Inventories(Table 1-2 on pages 1.16 - 1.22 of the Reference Manual) | IPCC
18308 | 1A - Fuel Combustion Activities | 1.A - Fuel Combustion Activities | SULPHUR DIOXIDE (SO2+SO3) | Undifferentiated Coal | Undifferentiated Coal | 1996 IPCC default | Sample and default values of sulphur content (s) in fuel | [5 empty] | 0.5 | % |  | Worksheet 1-4; Sheet 1 - 1 |  | Revised 1996 IPCC Guidelines for National Greenhouse Gas Inventories (Table 1-12 on Page 1.44 of the Reference Manual) | IPCC
18309 | 1A - Fuel Combustion Activities | 1.A - Fuel Combustion Activities | SULPHUR DIOXIDE (SO2+SO3) | Undifferentiated Coal | Undifferentiated Coal | 1996 IPCC default | Sample and default values of sulphur content (s) in fuel | [5 empty] | ? 0.001 | % |  | Worksheet 1-4; Sheet 1 - 1 |  | Revised 1996 IPCC Guidelines for National Greenhouse Gas Inventories (Table 1-12 on Page 1.44 of the Reference Manual) | IPCC
18310 | 1A - Fuel Combustion Activities | 1.A - Fuel Combustion Activities | SULPHUR DIOXIDE (SO2+SO3) | Undifferentiated Coal | Undifferentiated Coal | 1996 IPCC default | Sample and default values of sulphur content (s) in fuel | [5 empty] | 1.5 | % |  | Worksheet 1-4; Sheet 1 - 1 |  | Revised 1996 IPCC Guidelines for National Greenhouse Gas Inventories (Table 1-12 on Page 1.44 of the Reference Manual) | IPCC
18311 | 1A - Fuel Combustion Activities | 1.A - Fuel Combustion Activities | SULPHUR DIOXIDE (SO2+SO3) | Undifferentiated Coal | Undifferentiated Coal | 1996 IPCC default | Sample and default values of sulphur content (s) in fuel | [5 empty] | 3 | % |  | Worksheet 1-4; Sheet 1 - 1 |  | Revised 1996 IPCC Guidelines for National Greenhouse Gas Inventories (Table 1-12 on Page 1.44 of the Reference Manual) | IPCC
18312 | 1A - Fuel Combustion Activities | 1.A - Fuel Combustion Activities | SULPHUR DIOXIDE (SO2+SO3) | Undifferentiated Coal | Undifferentiated Coal | 1996 IPCC default | Sample and default values of sulphur content (s) in fuel | [5 empty] | ? 16.1 | % |  | Worksheet 1-4; Sheet 1 - 1 |  | Revised 1996 IPCC Guidelines for National Greenhouse Gas Inventories (Table 1-12 on Page 1.44 of the Reference Manual) | IPCC
18441 | 1A - Fuel Combustion Activities | 1.A - Fuel Combustion Activities | CARBON MONOXIDE | Undifferentiated Coal | Undifferentiated Coal | 1996 IPCC default | Emission factors for industrial boiler perfomance | Bit./Sub-bit Overfeed Stoker Boilers |  |  |  |  | 110 | KG/TJ |  | Not Applicable | US EPA (1995) Compilation of Air Pollutant Emission Factors. Vol 1 Stationary Point and Area Sources, 5th Edition | Revised 1996 IPCC Guidelines for National Greenhouse Gas Inventories ( Table 1-16 on Page 1.54) of the Reference Manual | IPCC
18442 | 1A - Fuel Combustion Activities | 1.A - Fuel Combustion Activities | CARBON MONOXIDE | Undifferentiated Coal | Undifferentiated Coal | 1996 IPCC default | Emission factors for industrial boiler perfomance | Bit./Sub-bit underfeed Stoker Boilers |  |  |  |  | 190 | KG/TJ |  | Not Applicable | US EPA (1995) Compilation of Air Pollutant Emission Factors. Vol 1 Stationary Point and Area Sources, 5th Edition | Revised 1996 IPCC Guidelines for National Greenhouse Gas Inventories ( Table 1-16 on Page 1.54) of the Reference Manual | IPCC
18443 | 1A - Fuel Combustion Activities | 1.A - Fuel Combustion Activities | CARBON MONOXIDE | Undifferentiated Coal | Undifferentiated Coal | 1996 IPCC default | Emission factors for industrial boiler perfomance | Bit./Sub-bit Hand-fed Units |  |  |  |  | 4800 | KG/TJ |  | Not Applicable | US EPA (1995) Compilation of Air Pollutant Emission Factors. Vol 1 Stationary Point and Area Sources, 5th Edition | Revised 1996 IPCC Guidelines for National Greenhouse Gas Inventories ( Table 1-16 on Page 1.54) of the Reference Manual | IPCC
18444 | 1A - Fuel Combustion Activities | 1.A - Fuel Combustion Activities | CARBON MONOXIDE | Undifferentiated Coal | Undifferentiated Coal | 1996 IPCC default | Emission factors for industrial boiler perfomance | Bitminous/Sub-bituminous Pulverised - Dry bottom Wall fired |  |  |  |  | 9 | KG/TJ |  | Not Applicable | US EPA (1995) Compilation of Air Pollutant Emission Factors. Vol 1 Stationary Point and Area Sources, 5th Edition | Revised 1996 IPCC Guidelines for National Greenhouse Gas Inventories ( Table 1-16 on Page 1.54) of the Reference Manual | IPCC
18445 | 1A - Fuel Combustion Activities | 1.A - Fuel Combustion Activities | CARBON MONOXIDE | Undifferentiated Coal | Undifferentiated Coal | 1996 IPCC default | Emission factors for industrial boiler perfomance | Bitminous/Sub-bituminous Pulverised - Dry bottom tangentially fired |  |  |  |  | 9 | KG/TJ |  | Not Applicable | US EPA (1995) Compilation of Air Pollutant Emission Factors. Vol 1 Stationary Point and Area Sources, 5th Edition | Revised 1996 IPCC Guidelines for National Greenhouse Gas Inventories ( Table 1-16 on Page 1.54) of the Reference Manual | IPCC
18446 | 1A - Fuel Combustion Activities | 1.A - Fuel Combustion Activities | CARBON MONOXIDE | Undifferentiated Coal | Undifferentiated Coal | 1996 IPCC default | Emission factors for industrial boiler perfomance | Bitminous/Sub-bituminous Pulverised - Wet Bottom |  |  |  |  | 9 | KG/TJ |  | Not Applicable | US EPA (1995) Compilation of Air Pollutant Emission Factors. Vol 1 Stationary Point and Area Sources, 5th Edition | Revised 1996 IPCC Guidelines for National Greenhouse Gas Inventories ( Table 1-16 on Page 1.54) of the Reference Manual | IPCC
18447 | 1A - Fuel Combustion Activities | 1.A - Fuel Combustion Activities | CARBON MONOXIDE | Undifferentiated Coal | Undifferentiated Coal | 1996 IPCC default | Emission factors for industrial boiler perfomance | Bituminous Spreader Stokers |  |  |  |  | 87 | KG/TJ |  | Not Applicable | US EPA (1995) Compilation of Air Pollutant Emission Factors. Vol 1 Stationary Point and Area Sources, 5th Edition | Revised 1996 IPCC Guidelines for National Greenhouse Gas Inventories ( Table 1-16 on Page 1.54) of the Reference Manual | IPCC
18448 | 1A - Fuel Combustion Activities | 1.A - Fuel Combustion Activities | CARBON MONOXIDE | Undifferentiated Coal | Undifferentiated Coal | 1996 IPCC default | Emission factors for industrial boiler perfomance | Bitminous/Sub-bituminous Fluidised Bed Combustor/Circulating Bed |  |  |  |  | 310 | KG/TJ |  | Not Applicable | US EPA (1995) Compilation of Air Pollutant Emission Factors. Vol 1 Stationary Point and Area Sources, 5th Edition | Revised 1996 IPCC Guidelines for National Greenhouse Gas Inventories ( Table 1-16 on Page 1.54) of the Reference Manual | IPCC
18449 | 1A - Fuel Combustion Activities | 1.A - Fuel Combustion Activities | CARBON MONOXIDE | Undifferentiated Coal | Undifferentiated Coal | 1996 IPCC default | Emission factors for industrial boiler perfomance | Bitminous/Sub-bituminous Fluidised Bed Combustor/Bubbling Bed |  |  |  |  | 310 | KG/TJ |  | Not Applicable | US EPA (1995) Compilation of Air Pollutant Emission Factors. Vol 1 Stationary Point and Area Sources, 5th Edition | Revised 1996 IPCC Guidelines for National Greenhouse Gas Inventories ( Table 1-16 on Page 1.54) of the Reference Manual | IPCC
18450 | 1A - Fuel Combustion Activities | 1.A - Fuel Combustion Activities | CARBON MONOXIDE | Undifferentiated Coal | Undifferentiated Coal | 1996 IPCC default | Emission factors for industrial boiler perfomance | Anthracite Stokers |  |  |  |  | 10 | KG/TJ |  | Not Applicable | US EPA (1995) Compilation of Air Pollutant Emission Factors. Vol 1 Stationary Point and Area Sources, 5th Edition | Revised 1996 IPCC Guidelines for National Greenhouse Gas Inventories ( Table 1-16 on Page 1.54) of the Reference Manual | IPCC
18451 | 1A - Fuel Combustion Activities | 1.A - Fuel Combustion Activities | CARBON MONOXIDE | Undifferentiated Coal | Undifferentiated Coal | 1996 IPCC default | Emission factors for industrial boiler perfomance | Anthracite Fluidized Bed Combustor Boilers |  |  |  |  | 5.2 | KG/TJ |  | Not Applicable | US EPA (1995) Compilation of Air Pollutant Emission Factors. Vol 1 Stationary Point and Area Sources, 5th Edition | Revised 1996 IPCC Guidelines for National Greenhouse Gas Inventories ( Table 1-16 on Page 1.54) of the Reference Manual | IPCC
18474 | 1A - Fuel Combustion Activities | 1.A - Fuel Combustion Activities | METHANE | Undifferentiated Coal | Undifferentiated Coal | 1996 IPCC default | Emission factors for industrial boiler perfomance | Bit./Sub-bit Overfeed Stoker Boilers |  |  |  |  | 1 | KG/TJ |  | Not Applicable | US EPA (1995) Compilation of Air Pollutant Emission Factors. Vol 1 Stationary Point and Area Sources, 5th Edition | Revised 1996 IPCC Guidelines for National Greenhouse Gas Inventories ( Table 1-16 on Page 1.54) of the Reference Manual | IPCC
18475 | 1A - Fuel Combustion Activities | 1.A - Fuel Combustion Activities | METHANE | Undifferentiated Coal | Undifferentiated Coal | 1996 IPCC default | Emission factors for industrial boiler perfomance | Bit./Sub-bit underfeed Stoker Boilers |  |  |  |  | 14 | KG/TJ |  | Not Applicable | US EPA (1995) Compilation of Air Pollutant Emission Factors. Vol 1 Stationary Point and Area Sources, 5th Edition | Revised 1996 IPCC Guidelines for National Greenhouse Gas Inventories ( Table 1-16 on Page 1.54) of the Reference Manual | IPCC
18476 | 1A - Fuel Combustion Activities | 1.A - Fuel Combustion Activities | METHANE | Undifferentiated Coal | Undifferentiated Coal | 1996 IPCC default | Emission factors for industrial boiler perfomance | Bit./Sub-bit Hand-fed Units |  |  |  |  | 87 | KG/TJ |  | Not Applicable | US EPA (1995) Compilation of Air Pollutant Emission Factors. Vol 1 Stationary Point and Area Sources, 5th Edition | Revised 1996 IPCC Guidelines for National Greenhouse Gas Inventories ( Table 1-16 on Page 1.54) of the Reference Manual | IPCC
18477 | 1A - Fuel Combustion Activities | 1.A - Fuel Combustion Activities | METHANE | Undifferentiated Coal | Undifferentiated Coal | 1996 IPCC default | Emission factors for industrial boiler perfomance | Bitminous/Sub-bituminous Pulverised - Dry bottom Wall fired |  |  |  |  | 0.7 | KG/TJ |  | Not Applicable | US EPA (1995) Compilation of Air Pollutant Emission Factors. Vol 1 Stationary Point and Area Sources, 5th Edition | Revised 1996 IPCC Guidelines for National Greenhouse Gas Inventories ( Table 1-16 on Page 1.54) of the Reference Manual | IPCC
18478 | 1A - Fuel Combustion Activities | 1.A - Fuel Combustion Activities | METHANE | Undifferentiated Coal | Undifferentiated Coal | 1996 IPCC default | Emission factors for industrial boiler perfomance | Bitminous/Sub-bituminous Pulverised - Dry bottom tangentially fired |  |  |  |  | 0.7 | KG/TJ |  | Not Applicable | US EPA (1995) Compilation of Air Pollutant Emission Factors. Vol 1 Stationary Point and Area Sources, 5th Edition | Revised 1996 IPCC Guidelines for National Greenhouse Gas Inventories ( Table 1-16 on Page 1.54) of the Reference Manual | IPCC
18479 | 1A - Fuel Combustion Activities | 1.A - Fuel Combustion Activities | METHANE | Undifferentiated Coal | Undifferentiated Coal | 1996 IPCC default | Emission factors for industrial boiler perfomance | Bitminous/Sub-bituminous Pulverised - Wet Bottom |  |  |  |  | 0.9 | KG/TJ |  | Not Applicable | US EPA (1995) Compilation of Air Pollutant Emission Factors. Vol 1 Stationary Point and Area Sources, 5th Edition | Revised 1996 IPCC Guidelines for National Greenhouse Gas Inventories ( Table 1-16 on Page 1.54) of the Reference Manual | IPCC
18480 | 1A - Fuel Combustion Activities | 1.A - Fuel Combustion Activities | METHANE | Undifferentiated Coal | Undifferentiated Coal | 1996 IPCC default | Emission factors for industrial boiler perfomance | Bituminous Spreader Stokers |  |  |  |  | 1 | KG/TJ |  | Not Applicable | US EPA (1995) Compilation of Air Pollutant Emission Factors. Vol 1 Stationary Point and Area Sources, 5th Edition | Revised 1996 IPCC Guidelines for National Greenhouse Gas Inventories ( Table 1-16 on Page 1.54) of the Reference Manual | IPCC
18481 | 1A - Fuel Combustion Activities | 1.A - Fuel Combustion Activities | METHANE | Undifferentiated Coal | Undifferentiated Coal | 1996 IPCC default | Emission factors for industrial boiler perfomance | Bitminous/Sub-bituminous Fluidised Bed Combustor/Circulating Bed |  |  |  |  | 1 | KG/TJ |  | Not Applicable | US EPA (1995) Compilation of Air Pollutant Emission Factors. Vol 1 Stationary Point and Area Sources, 5th Edition | Revised 1996 IPCC Guidelines for National Greenhouse Gas Inventories ( Table 1-16 on Page 1.54) of the Reference Manual | IPCC
18482 | 1A - Fuel Combustion Activities | 1.A - Fuel Combustion Activities | METHANE | Undifferentiated Coal | Undifferentiated Coal | 1996 IPCC default | Emission factors for industrial boiler perfomance | Bitminous/Sub-bituminous Fluidised Bed Combustor/Bubbling Bed |  |  |  |  | 1 | KG/TJ |  | Not Applicable | US EPA (1995) Compilation of Air Pollutant Emission Factors. Vol 1 Stationary Point and Area Sources, 5th Edition | Revised 1996 IPCC Guidelines for National Greenhouse Gas Inventories ( Table 1-16 on Page 1.54) of the Reference Manual | IPCC
18493 | 1A - Fuel Combustion Activities | 1.A - Fuel Combustion Activities | NITROGEN OXIDES (NO+NO2) | Undifferentiated Coal | Undifferentiated Coal | 1996 IPCC default | Emission factors for industrial boiler perfomance | Bit./Sub-bit Overfeed Stoker Boilers |  |  |  |  | 130 | KG/TJ |  | Not Applicable | US EPA (1995) Compilation of Air Pollutant Emission Factors. Vol 1 Stationary Point and Area Sources, 5th Edition | Revised 1996 IPCC Guidelines for National Greenhouse Gas Inventories ( Table 1-16 on Page 1.54) of the Reference Manual | IPCC
18494 | 1A - Fuel Combustion Activities | 1.A - Fuel Combustion Activities | NITROGEN OXIDES (NO+NO2) | Undifferentiated Coal | Undifferentiated Coal | 1996 IPCC default | Emission factors for industrial boiler perfomance | Bit./Sub-bit underfeed Stoker Boilers |  |  |  |  | 170 | KG/TJ |  | Not Applicable | US EPA (1995) Compilation of Air Pollutant Emission Factors. Vol 1 Stationary Point and Area Sources, 5th Edition | Revised 1996 IPCC Guidelines for National Greenhouse Gas Inventories ( Table 1-16 on Page 1.54) of the Reference Manual | IPCC
18495 | 1A - Fuel Combustion Activities | 1.A - Fuel Combustion Activities | NITROGEN OXIDES (NO+NO2) | Undifferentiated Coal | Undifferentiated Coal | 1996 IPCC default | Emission factors for industrial boiler perfomance | Bit./Sub-bit Hand-fed Units |  |  |  |  | 160 | KG/TJ |  | Not Applicable | US EPA (1995) Compilation of Air Pollutant Emission Factors. Vol 1 Stationary Point and Area Sources, 5th Edition | Revised 1996 IPCC Guidelines for National Greenhouse Gas Inventories ( Table 1-16 on Page 1.54) of the Reference Manual | IPCC
18496 | 1A - Fuel Combustion Activities | 1.A - Fuel Combustion Activities | NITROGEN OXIDES (NO+NO2) | Undifferentiated Coal | Undifferentiated Coal | 1996 IPCC default | Emission factors for industrial boiler perfomance | Bitminous/Sub-bituminous Pulverised - Dry bottom Wall fired |  |  |  |  | 380 | KG/TJ |  | Not Applicable | US EPA (1995) Compilation of Air Pollutant Emission Factors. Vol 1 Stationary Point and Area Sources, 5th Edition | Revised 1996 IPCC Guidelines for National Greenhouse Gas Inventories ( Table 1-16 on Page 1.54) of the Reference Manual | IPCC
18497 | 1A - Fuel Combustion Activities | 1.A - Fuel Combustion Activities | NITROGEN OXIDES (NO+NO2) | Undifferentiated Coal | Undifferentiated Coal | 1996 IPCC default | Emission factors for industrial boiler perfomance | Bitminous/Sub-bituminous Pulverised - Dry bottom tangentially fired |  |  |  |  | 250 | KG/TJ |  | Not Applicable | US EPA (1995) Compilation of Air Pollutant Emission Factors. Vol 1 Stationary Point and Area Sources, 5th Edition | Revised 1996 IPCC Guidelines for National Greenhouse Gas Inventories ( Table 1-16 on Page 1.54) of the Reference Manual | IPCC
18498 | 1A - Fuel Combustion Activities | 1.A - Fuel Combustion Activities | NITROGEN OXIDES (NO+NO2) | Undifferentiated Coal | Undifferentiated Coal | 1996 IPCC default | Emission factors for industrial boiler perfomance | Bitminous/Sub-bituminous Pulverised - Wet Bottom |  |  |  |  | 590 | KG/TJ |  | Not Applicable | US EPA (1995) Compilation of Air Pollutant Emission Factors. Vol 1 Stationary Point and Area Sources, 5th Edition | Revised 1996 IPCC Guidelines for National Greenhouse Gas Inventories ( Table 1-16 on Page 1.54) of the Reference Manual | IPCC
18499 | 1A - Fuel Combustion Activities | 1.A - Fuel Combustion Activities | NITROGEN OXIDES (NO+NO2) | Undifferentiated Coal | Undifferentiated Coal | 1996 IPCC default | Emission factors for industrial boiler perfomance | Bituminous Spreader Stokers |  |  |  |  | 240 | KG/TJ |  | Not Applicable | US EPA (1995) Compilation of Air Pollutant Emission Factors. Vol 1 Stationary Point and Area Sources, 5th Edition | Revised 1996 IPCC Guidelines for National Greenhouse Gas Inventories ( Table 1-16 on Page 1.54) of the Reference Manual | IPCC
18500 | 1A - Fuel Combustion Activities | 1.A - Fuel Combustion Activities | NITROGEN OXIDES (NO+NO2) | Undifferentiated Coal | Undifferentiated Coal | 1996 IPCC default | Emission factors for industrial boiler perfomance | Bitminous/Sub-bituminous Fluidised Bed Combustor/Circulating Bed |  |  |  |  | 68 | KG/TJ |  | Not Applicable | US EPA (1995) Compilation of Air Pollutant Emission Factors. Vol 1 Stationary Point and Area Sources, 5th Edition | Revised 1996 IPCC Guidelines for National Greenhouse Gas Inventories ( Table 1-16 on Page 1.54) of the Reference Manual | IPCC
18501 | 1A - Fuel Combustion Activities | 1.A - Fuel Combustion Activities | NITROGEN OXIDES (NO+NO2) | Undifferentiated Coal | Undifferentiated Coal | 1996 IPCC default | Emission factors for industrial boiler perfomance | Bitminous/Sub-bituminous Fluidised Bed Combustor/Bubbling Bed |  |  |  |  | 270 | KG/TJ |  | Not Applicable | US EPA (1995) Compilation of Air Pollutant Emission Factors. Vol 1 Stationary Point and Area Sources, 5th Edition | Revised 1996 IPCC Guidelines for National Greenhouse Gas Inventories ( Table 1-16 on Page 1.54) of the Reference Manual | IPCC
18502 | 1A - Fuel Combustion Activities | 1.A - Fuel Combustion Activities | NITROGEN OXIDES (NO+NO2) | Undifferentiated Coal | Undifferentiated Coal | 1996 IPCC default | Emission factors for industrial boiler perfomance | Anthracite Stokers |  |  |  |  | 160 | KG/TJ |  | Not Applicable | US EPA (1995) Compilation of Air Pollutant Emission Factors. Vol 1 Stationary Point and Area Sources, 5th Edition | Revised 1996 IPCC Guidelines for National Greenhouse Gas Inventories ( Table 1-16 on Page 1.54) of the Reference Manual | IPCC
18503 | 1A - Fuel Combustion Activities | 1.A - Fuel Combustion Activities | NITROGEN OXIDES (NO+NO2) | Undifferentiated Coal | Undifferentiated Coal | 1996 IPCC default | Emission factors for industrial boiler perfomance | Anthracite Fluidized Bed Combustor Boilers |  |  |  |  | 31 | KG/TJ |  | Not Applicable | US EPA (1995) Compilation of Air Pollutant Emission Factors. Vol 1 Stationary Point and Area Sources, 5th Edition | Revised 1996 IPCC Guidelines for National Greenhouse Gas Inventories ( Table 1-16 on Page 1.54) of the Reference Manual | IPCC
18504 | 1A - Fuel Combustion Activities | 1.A - Fuel Combustion Activities | NITROGEN OXIDES (NO+NO2) | Undifferentiated Coal | Undifferentiated Coal | 1996 IPCC default | Emission factors for industrial boiler perfomance | Anthracite Pulverised Coal Boilers |  |  |  |  | 310 | KG/TJ |  | Not Applicable | US EPA (1995) Compilation of Air Pollutant Emission Factors. Vol 1 Stationary Point and Area Sources, 5th Edition | Revised 1996 IPCC Guidelines for National Greenhouse Gas Inventories ( Table 1-16 on Page 1.54) of the Reference Manual | IPCC
18529 | 1A - Fuel Combustion Activities | 1.A - Fuel Combustion Activities | NITROUS OXIDE | Undifferentiated Coal | Undifferentiated Coal | 1996 IPCC default | Emission factors for industrial boiler perfomance | Bit./Sub-bit Overfeed Stoker Boilers |  |  |  |  | 1.6 | KG/TJ |  | Not Applicable | US EPA (1995) Compilation of Air Pollutant Emission Factors. Vol 1 Stationary Point and Area Sources, 5th Edition | Revised 1996 IPCC Guidelines for National Greenhouse Gas Inventories ( Table 1-16 on Page 1.54) of the Reference Manual | IPCC
18530 | 1A - Fuel Combustion Activities | 1.A - Fuel Combustion Activities | NITROUS OXIDE | Undifferentiated Coal | Undifferentiated Coal | 1996 IPCC default | Emission factors for industrial boiler perfomance | Bit./Sub-bit underfeed Stoker Boilers |  |  |  |  | 1.6 | KG/TJ |  | Not Applicable | US EPA (1995) Compilation of Air Pollutant Emission Factors. Vol 1 Stationary Point and Area Sources, 5th Edition | Revised 1996 IPCC Guidelines for National Greenhouse Gas Inventories ( Table 1-16 on Page 1.54) of the Reference Manual | IPCC
18531 | 1A - Fuel Combustion Activities | 1.A - Fuel Combustion Activities | NITROUS OXIDE | Undifferentiated Coal | Undifferentiated Coal | 1996 IPCC default | Emission factors for industrial boiler perfomance | Bit./Sub-bit Hand-fed Units |  |  |  |  | 1.6 | KG/TJ |  | Not Applicable | US EPA (1995) Compilation of Air Pollutant Emission Factors. Vol 1 Stationary Point and Area Sources, 5th Edition | Revised 1996 IPCC Guidelines for National Greenhouse Gas Inventories ( Table 1-16 on Page 1.54) of the Reference Manual | IPCC
18532 | 1A - Fuel Combustion Activities | 1.A - Fuel Combustion Activities | NITROUS OXIDE | Undifferentiated Coal | Undifferentiated Coal | 1996 IPCC default | Emission factors for industrial boiler perfomance | Bitminous/Sub-bituminous Pulverised - Dry bottom Wall fired |  |  |  |  | 1.6 | KG/TJ |  | Not Applicable | US EPA (1995) Compilation of Air Pollutant Emission Factors. Vol 1 Stationary Point and Area Sources, 5th Edition | Revised 1996 IPCC Guidelines for National Greenhouse Gas Inventories ( Table 1-16 on Page 1.54) of the Reference Manual | IPCC
18533 | 1A - Fuel Combustion Activities | 1.A - Fuel Combustion Activities | NITROUS OXIDE | Undifferentiated Coal | Undifferentiated Coal | 1996 IPCC default | Emission factors for industrial boiler perfomance | Bitminous/Sub-bituminous Pulverised - Dry bottom tangentially fired |  |  |  |  | 0.5 | KG/TJ |  | Not Applicable | US EPA (1995) Compilation of Air Pollutant Emission Factors. Vol 1 Stationary Point and Area Sources, 5th Edition | Revised 1996 IPCC Guidelines for National Greenhouse Gas Inventories ( Table 1-16 on Page 1.54) of the Reference Manual | IPCC
18534 | 1A - Fuel Combustion Activities | 1.A - Fuel Combustion Activities | NITROUS OXIDE | Undifferentiated Coal | Undifferentiated Coal | 1996 IPCC default | Emission factors for industrial boiler perfomance | Bitminous/Sub-bituminous Pulverised - Wet Bottom |  |  |  |  | 1.6 | KG/TJ |  | Not Applicable | US EPA (1995) Compilation of Air Pollutant Emission Factors. Vol 1 Stationary Point and Area Sources, 5th Edition | Revised 1996 IPCC Guidelines for National Greenhouse Gas Inventories ( Table 1-16 on Page 1.54) of the Reference Manual | IPCC
18535 | 1A - Fuel Combustion Activities | 1.A - Fuel Combustion Activities | NITROUS OXIDE | Undifferentiated Coal | Undifferentiated Coal | 1996 IPCC default | Emission factors for industrial boiler perfomance | Bituminous Spreader Stokers |  |  |  |  | 1.6 | KG/TJ |  | Not Applicable | US EPA (1995) Compilation of Air Pollutant Emission Factors. Vol 1 Stationary Point and Area Sources, 5th Edition | Revised 1996 IPCC Guidelines for National Greenhouse Gas Inventories ( Table 1-16 on Page 1.54) of the Reference Manual | IPCC
18536 | 1A - Fuel Combustion Activities | 1.A - Fuel Combustion Activities | NITROUS OXIDE | Undifferentiated Coal | Undifferentiated Coal | 1996 IPCC default | Emission factors for industrial boiler perfomance | Bitminous/Sub-bituminous Fluidised Bed Combustor/Circulating Bed |  |  |  |  | 96 | KG/TJ |  | Not Applicable | US EPA (1995) Compilation of Air Pollutant Emission Factors. Vol 1 Stationary Point and Area Sources, 5th Edition | Revised 1996 IPCC Guidelines for National Greenhouse Gas Inventories ( Table 1-16 on Page 1.54) of the Reference Manual | IPCC
18537 | 1A - Fuel Combustion Activities | 1.A - Fuel Combustion Activities | NITROUS OXIDE | Undifferentiated Coal | Undifferentiated Coal | 1996 IPCC default | Emission factors for industrial boiler perfomance | Bitminous/Sub-bituminous Fluidised Bed Combustor/Bubbling Bed |  |  |  |  | 96 | KG/TJ |  | Not Applicable | US EPA (1995) Compilation of Air Pollutant Emission Factors. Vol 1 Stationary Point and Area Sources, 5th Edition | Revised 1996 IPCC Guidelines for National Greenhouse Gas Inventories ( Table 1-16 on Page 1.54) of the Reference Manual | IPCC
18542 | 1A - Fuel Combustion Activities | 1.A - Fuel Combustion Activities | CARBON MONOXIDE | Undifferentiated Coal | Undifferentiated Coal | 1996 IPCC default | Emission factors for kilns, Ovens and Dryers source perfomance | KiIns - Industry: Cement, lime |  |  |  |  | 79 | KG/TJ |  | Not Applicable | Radian Corporation (1990) Emissions and Costs Estimates for Globally Significant Anthropogenic Combustion Sources of NOX, N2O, CH4, CO and CO2. Prepared for the Office of Research and Development, USEPA, Washington, DC USA | Revised 1996 IPCC Guidelines for National Greenhouse Gas Inventories ( Table 1-17 on Page 1.55) of the Reference Manual | IPCC
18546 | 1A - Fuel Combustion Activities | 1.A - Fuel Combustion Activities | CARBON MONOXIDE | Undifferentiated Coal | Undifferentiated Coal | 1996 IPCC default | Emission factors for kilns, Ovens and Dryers source perfomance | Chemical Processes (Wood, Asphalt, Copper and Phosphate) |  |  |  |  | 179 | KG/TJ |  | Not Applicable | Radian Corporation (1990) Emissions and Costs Estimates for Globally Significant Anthropogenic Combustion Sources of NOX, N2O, CH4, CO and CO2. Prepared for the Office of Research and Development, USEPA, Washington, DC USA | Revised 1996 IPCC Guidelines for National Greenhouse Gas Inventories ( Table 1-17 on Page 1.55) of the Reference Manual | IPCC
18549 | 1A - Fuel Combustion Activities | 1.A - Fuel Combustion Activities | METHANE | Undifferentiated Coal | Undifferentiated Coal | 1996 IPCC default | Emission factors for kilns, Ovens and Dryers source perfomance | KiIns - Industry: Cement, lime |  |  |  |  | 1 | KG/TJ |  | Not Applicable | Radian Corporation (1990) Emissions and Costs Estimates for Globally Significant Anthropogenic Combustion Sources of NOX, N2O, CH4, CO and CO2. Prepared for the Office of Research and Development, USEPA, Washington, DC USA | Revised 1996 IPCC Guidelines for National Greenhouse Gas Inventories ( Table 1-17 on Page 1.55) of the Reference Manual | IPCC
18553 | 1A - Fuel Combustion Activities | 1.A - Fuel Combustion Activities | METHANE | Undifferentiated Coal | Undifferentiated Coal | 1996 IPCC default | Emission factors for kilns, Ovens and Dryers source perfomance | Chemical Processes (Wood, Asphalt, Copper and Phosphate) |  |  |  |  | 1 | KG/TJ |  | Not Applicable | Radian Corporation (1990) Emissions and Costs Estimates for Globally Significant Anthropogenic Combustion Sources of NOX, N2O, CH4, CO and CO2. Prepared for the Office of Research and Development, USEPA, Washington, DC USA | Revised 1996 IPCC Guidelines for National Greenhouse Gas Inventories ( Table 1-17 on Page 1.55) of the Reference Manual | IPCC
18556 | 1A - Fuel Combustion Activities | 1.A - Fuel Combustion Activities | NITROGEN OXIDES (NO+NO2) | Undifferentiated Coal | Undifferentiated Coal | 1996 IPCC default | Emission factors for kilns, Ovens and Dryers source perfomance | KiIns - Industry: Cement, lime |  |  |  |  | 527 | KG/TJ |  | Not Applicable | Radian Corporation (1990) Emissions and Costs Estimates for Globally Significant Anthropogenic Combustion Sources of NOX, N2O, CH4, CO and CO2. Prepared for the Office of Research and Development, USEPA, Washington, DC USA | Revised 1996 IPCC Guidelines for National Greenhouse Gas Inventories ( Table 1-17 on Page 1.55) of the Reference Manual | IPCC
18560 | 1A - Fuel Combustion Activities | 1.A - Fuel Combustion Activities | NITROGEN OXIDES (NO+NO2) | Undifferentiated Coal | Undifferentiated Coal | 1996 IPCC default | Emission factors for kilns, Ovens and Dryers source perfomance | Chemical Processes (Wood, Asphalt, Copper and Phosphate) |  |  |  |  | 226 | KG/TJ |  | Not Applicable | Radian Corporation (1990) Emissions and Costs Estimates for Globally Significant Anthropogenic Combustion Sources of NOX, N2O, CH4, CO and CO2. Prepared for the Office of Research and Development, USEPA, Washington, DC USA | Revised 1996 IPCC Guidelines for National Greenhouse Gas Inventories ( Table 1-17 on Page 1.55) of the Reference Manual | IPCC
18561 | 1A4b - Residential | 1.A.4.b - Residential | CARBON MONOXIDE | Undifferentiated Coal | Undifferentiated Coal | 1996 IPCC default | Residential Source Performance | Coal Hot Water Heaters |  |  |  |  | 18 | KG/TJ |  | Not Applicable | Radian Corporation (1990) Emissions and Costs Estimates for Globally Significant Anthropogenic Combustion Sources of NOX, N2O, CH4, CO and CO2. Prepared for the Office of Research and Development, USEPA, Washington, DC USA | Revised 1996 IPCC Guidelines for National Greenhouse Gas Inventories ( Table 1-18 on Page 1.56) of the Reference Manual (Residential Source Perfomance) | IPCC
18562 | 1A4b - Residential | 1.A.4.b - Residential | CARBON MONOXIDE | Undifferentiated Coal | Undifferentiated Coal | 1996 IPCC default | Residential Source Performance | Coal Furnaces |  |  |  |  | 480 | KG/TJ |  | Not Applicable | Radian Corporation (1990) Emissions and Costs Estimates for Globally Significant Anthropogenic Combustion Sources of NOX, N2O, CH4, CO and CO2. Prepared for the Office of Research and Development, USEPA, Washington, DC USA | Revised 1996 IPCC Guidelines for National Greenhouse Gas Inventories ( Table 1-18 on Page 1.56) of the Reference Manual (Residential Source Perfomance) | IPCC
18563 | 1A4b - Residential | 1.A.4.b - Residential | CARBON MONOXIDE | Undifferentiated Coal | Undifferentiated Coal | 1996 IPCC default | Residential Source Performance | Coal Stoves |  |  |  |  | 3600 | KG/TJ |  | Not Applicable | Radian Corporation (1990) Emissions and Costs Estimates for Globally Significant Anthropogenic Combustion Sources of NOX, N2O, CH4, CO and CO2. Prepared for the Office of Research and Development, USEPA, Washington, DC USA | Revised 1996 IPCC Guidelines for National Greenhouse Gas Inventories ( Table 1-18 on Page 1.56) of the Reference Manual (Residential Source Perfomance) | IPCC
18578 | 1A4b - Residential | 1.A.4.b - Residential | METHANE | Undifferentiated Coal | Undifferentiated Coal | 1996 IPCC default | Residential Source Performance | Anthracite Space Heaters |  |  |  |  | 150 | KG/TJ |  | Not Applicable | US EPA (1995) Compilation of Air Pollutant Emission Factors. Vol 1 Stationary Point and Area Sources, 5th Edition | Revised 1996 IPCC Guidelines for National Greenhouse Gas Inventories ( Table 1-18 on Page 1.56) of the Reference Manual (Residential Source Perfomance) | IPCC
18587 | 1A4b - Residential | 1.A.4.b - Residential | NITROGEN OXIDES (NO+NO2) | Undifferentiated Coal | Undifferentiated Coal | 1996 IPCC default | Residential Source Performance | Anthracite Space Heaters |  |  |  |  | 55 | KG/TJ |  | Not Applicable | US EPA (1995) Compilation of Air Pollutant Emission Factors. Vol 1 Stationary Point and Area Sources, 5th Edition | Revised 1996 IPCC Guidelines for National Greenhouse Gas Inventories ( Table 1-18 on Page 1.56) of the Reference Manual (Residential Source Perfomance) | IPCC
18588 | 1A4b - Residential | 1.A.4.b - Residential | NITROGEN OXIDES (NO+NO2) | Undifferentiated Coal | Undifferentiated Coal | 1996 IPCC default | Residential Source Performance | Coal Hot Water Heaters |  |  |  |  | 160 | KG/TJ |  | Not Applicable | Radian Corporation (1990) Emissions and Costs Estimates for Globally Significant Anthropogenic Combustion Sources of NOX, N2O, CH4, CO and CO2. Prepared for the Office of Research and Development, USEPA, Washington, DC USA | Revised 1996 IPCC Guidelines for National Greenhouse Gas Inventories ( Table 1-18 on Page 1.56) of the Reference Manual (Residential Source Perfomance) | IPCC
18589 | 1A4b - Residential | 1.A.4.b - Residential | NITROGEN OXIDES (NO+NO2) | Undifferentiated Coal | Undifferentiated Coal | 1996 IPCC default | Residential Source Performance | Coal Furnaces |  |  |  |  | 230 | KG/TJ |  | Not Applicable | Radian Corporation (1990) Emissions and Costs Estimates for Globally Significant Anthropogenic Combustion Sources of NOX, N2O, CH4, CO and CO2. Prepared for the Office of Research and Development, USEPA, Washington, DC USA | Revised 1996 IPCC Guidelines for National Greenhouse Gas Inventories ( Table 1-18 on Page 1.56) of the Reference Manual (Residential Source Perfomance) | IPCC
18590 | 1A4b - Residential | 1.A.4.b - Residential | NITROGEN OXIDES (NO+NO2) | Undifferentiated Coal | Undifferentiated Coal | 1996 IPCC default | Residential Source Performance | Coal Stoves |  |  |  |  | 180 | KG/TJ |  | Not Applicable | Radian Corporation (1990) Emissions and Costs Estimates for Globally Significant Anthropogenic Combustion Sources of NOX, N2O, CH4, CO and CO2. Prepared for the Office of Research and Development, USEPA, Washington, DC USA | Revised 1996 IPCC Guidelines for National Greenhouse Gas Inventories ( Table 1-18 on Page 1.56) of the Reference Manual (Residential Source Perfomance) | IPCC
18603 | 1A4a - Commercial/Institutional | 1.A.4.a - Commercial/Institutional | CARBON MONOXIDE | Undifferentiated Coal | Undifferentiated Coal | 1996 IPCC default | Commercial Source Perfomance | Coal Boilers |  |  |  |  | 200 | KG/TJ |  | Not Applicable | Radian Corporation (1990) Emissions and Costs Estimates for Globally Significant Anthropogenic Combustion Sources of NOX, N2O, CH4, CO and CO2. Prepared for the Office of Research and Development, USEPA, Washington, DC USA | Revised 1996 IPCC Guidelines for National Greenhouse Gas Inventories ( Table 1-19 on Page 1.57) of the Reference Manual (Commercial Source Perfomance) | IPCC
18614 | 1A4a - Commercial/Institutional | 1.A.4.a - Commercial/Institutional | METHANE | Undifferentiated Coal | Undifferentiated Coal | 1996 IPCC default | Commercial Source Perfomance | Coal Boilers |  |  |  |  | 10 | KG/TJ |  | Not Applicable | Radian Corporation (1990) Emissions and Costs Estimates for Globally Significant Anthropogenic Combustion Sources of NOX, N2O, CH4, CO and CO2. Prepared for the Office of Research and Development, USEPA, Washington, DC USA | Revised 1996 IPCC Guidelines for National Greenhouse Gas Inventories ( Table 1-19 on Page 1.57) of the Reference Manual (Commercial Source Perfomance) | IPCC
18618 | 1A4a - Commercial/Institutional | 1.A.4.a - Commercial/Institutional | NITROGEN OXIDES (NO+NO2) | Undifferentiated Coal | Undifferentiated Coal | 1996 IPCC default | Commercial Source Perfomance | Coal Boilers |  |  |  |  | 240 | KG/TJ |  | Not Applicable | Radian Corporation (1990) Emissions and Costs Estimates for Globally Significant Anthropogenic Combustion Sources of NOX, N2O, CH4, CO and CO2. Prepared for the Office of Research and Development, USEPA, Washington, DC USA | Revised 1996 IPCC Guidelines for National Greenhouse Gas Inventories ( Table 1-19 on Page 1.57) of the Reference Manual (Commercial Source Perfomance) | IPCC
117483 | 1A - Fuel Combustion Activities | 1.A - Fuel Combustion Activities | CARBON DIOXIDE | Other Wastes (specify nature) | Waste Oils | 2006 IPCC default | Net Calorific Value (NCV) | [5 empty] | 40.2 | TJ/Gg |  | 1A, Sheet 3 of 4 (page A1.8) and Sheet 2 of 3 for Reference Approach (page 1.16), in Annex 1 of Volume 2, 2006 IPCC Guidelines for National Greenhouse Gas Inventories | Expert judgement by the authors of Chapter 1, Volume 2 of the 2006 IPCC Guidelines, based on a statistical analysis of annual greenhouse gas inventory submissions of Annex I Parties to UNFCCC, the IPCC Emission Factor Database (EFDB), and the IEA Database. For details, see Section 1.4.1.2 and the footnotes of Table 1.2 in Chapter 1, Volume 2 of the 2006 IPCC Guidelines. | 2006 IPCC Guidelines for National Greenhouse Gas Inventories, Volume 2: Energy, Table 1.2 | IPCC
117537 | 1A - Fuel Combustion Activities | 1.A - Fuel Combustion Activities | CARBON DIOXIDE | Other Wastes (specify nature) | Waste Oils | 2006 IPCC default | Carbon Content | [5 empty] | 20.0 | kg/GJ |  | 1A, Sheet 2 of 3 for Reference Approach (page 1.16), in Annex 1 of Volume 2, 2006 IPCC Guidelines for National Greenhouse Gas Inventories | Expert judgement by the authors of Chapter 1, Volume 2 of the 2006 IPCC Guidelines. For details, see the footnotes of Table 1.3 in Chapter 1, Volume 2 of the 2006 IPCC Guidelines. | 2006 IPCC Guidelines for National Greenhouse Gas Inventories, Volume 2: Energy, Table 1.3 | IPCC
117591 | 1A - Fuel Combustion Activities | 1.A - Fuel Combustion Activities | CARBON DIOXIDE | Other Wastes (specify nature) | Waste Oils | 2006 IPCC default | Carbon Oxidation Factor | [5 empty] | 1 | fraction |  | 1A, Sheet 3 of 3 for Reference Approach (page 1.17), in Annex 1 of Volume 2, 2006 IPCC Guidelines for National Greenhouse Gas Inventories | Expert judgement by the authors of Chapter 1, Volume 2 of the 2006 IPCC Guidelines. For details, see Section 1.4.2.1, Chapter 1, Volume 2 of the 2006 IPCC Guidelines. | 2006 IPCC Guidelines for National Greenhouse Gas Inventories, Volume 2: Energy, Table 1.4 | IPCC
117645 | 1A1 - Energy Industries | 1.A.1 - Energy Industries | CARBON DIOXIDE | Other Wastes (specify nature) | Waste Oils | 2006 IPCC default | CO2 Emission Factor for Stationary Combustion (kg/TJ on a net calorific basis) | [5 empty] | 73300 | kg/TJ | Equation 2.1 in Volume 2 of the 2006 IPCC Guidelines for National Greenhouse Gas Inventories | 1A, Sheet 3 of 4 (page A1.8) in Annex 1 of Volume 2, 2006 IPCC Guidelines for National Greenhouse Gas Inventories | Expert judgement by the authors of Chapter 1, Volume 2 of the 2006 IPCC Guidelines. For details, see Section 1.4.2.1, Chapter 1, Volume 2 of the 2006 IPCC Guidelines. | 2006 IPCC Guidelines for National Greenhouse Gas Inventories, Volume 2: Energy, Tables 1.4 and 2.2 | IPCC
117699 | 1A1 - Energy Industries | 1.A.1 - Energy Industries | METHANE | Other Wastes (specify nature) | Waste Oils | 2006 IPCC default | CH4 Emission Factor for Stationary Combustion (kg/TJ on a net calorific basis) | [5 empty] | 30 | kg/TJ | Equation 2.1 in Volume 2 of the 2006 IPCC Guidelines for National Greenhouse Gas Inventories | 1A, Sheet 3 of 4 (page A1.8) in Annex 1 of Volume 2, 2006 IPCC Guidelines for National Greenhouse Gas Inventories | Expert judgement by the authors of Chapter 2, Volume 2 of the 2006 IPCC Guidelines. For details, see Section 2.3.2.1, Chapter 2, Volume 2 of the 2006 IPCC Guidelines. | 2006 IPCC Guidelines for National Greenhouse Gas Inventories, Volume 2: Energy, Table 2.2 | IPCC
117753 | 1A1 - Energy Industries | 1.A.1 - Energy Industries | NITROUS OXIDE | Other Wastes (specify nature) | Waste Oils | 2006 IPCC default | N2O Emission Factor for Stationary Combustion (kg/TJ on a net calorific basis) | [5 empty] | 4 | kg/TJ | Equation 2.1 in Volume 2 of the 2006 IPCC Guidelines for National Greenhouse Gas Inventories | 1A, Sheet 3 of 4 (page A1.8) in Annex 1 of Volume 2, 2006 IPCC Guidelines for National Greenhouse Gas Inventories | Expert judgement by the authors of Chapter 2, Volume 2 of the 2006 IPCC Guidelines. For details, see Section 2.3.2.1, Chapter 2, Volume 2 of the 2006 IPCC Guidelines. | 2006 IPCC Guidelines for National Greenhouse Gas Inventories, Volume 2: Energy, Table 2.2 | IPCC
117807 | 1A2 - Manufacturing Industries and Construction (ISIC) | 1.A.2 - Manufacturing Industries and Construction | CARBON DIOXIDE | Other Wastes (specify nature) | Waste Oils | 2006 IPCC default | CO2 Emission Factor for Stationary Combustion (kg/TJ on a net calorific basis) | [5 empty] | 73300 | kg/TJ | Equation 2.1 in Volume 2 of the 2006 IPCC Guidelines for National Greenhouse Gas Inventories | 1A, Sheet 3 of 4 (page A1.8) in Annex 1 of Volume 2, 2006 IPCC Guidelines for National Greenhouse Gas Inventories | Expert judgement by the authors of Chapter 1, Volume 2 of the 2006 IPCC Guidelines. For details, see Section 1.4.2.1, Chapter 1, Volume 2 of the 2006 IPCC Guidelines. | 2006 IPCC Guidelines for National Greenhouse Gas Inventories, Volume 2: Energy, Tables 1.4 and 2.3 | IPCC
117861 | 1A2 - Manufacturing Industries and Construction (ISIC) | 1.A.2 - Manufacturing Industries and Construction | METHANE | Other Wastes (specify nature) | Waste Oils | 2006 IPCC default | CH4 Emission Factor for Stationary Combustion (kg/TJ on a net calorific basis) | [5 empty] | 30 | kg/TJ | Equation 2.1 in Volume 2 of the 2006 IPCC Guidelines for National Greenhouse Gas Inventories | 1A, Sheet 3 of 4 (page A1.8) in Annex 1 of Volume 2, 2006 IPCC Guidelines for National Greenhouse Gas Inventories | Expert judgement by the authors of Chapter 2, Volume 2 of the 2006 IPCC Guidelines. For details, see Section 2.3.2.1, Chapter 2, Volume 2 of the 2006 IPCC Guidelines. | 2006 IPCC Guidelines for National Greenhouse Gas Inventories, Volume 2: Energy, Table 2.3 | IPCC
117915 | 1A2 - Manufacturing Industries and Construction (ISIC) | 1.A.2 - Manufacturing Industries and Construction | NITROUS OXIDE | Other Wastes (specify nature) | Waste Oils | 2006 IPCC default | N2O Emission Factor for Stationary Combustion (kg/TJ on a net calorific basis) | [5 empty] | 4 | kg/TJ | Equation 2.1 in Volume 2 of the 2006 IPCC Guidelines for National Greenhouse Gas Inventories | 1A, Sheet 3 of 4 (page A1.8) in Annex 1 of Volume 2, 2006 IPCC Guidelines for National Greenhouse Gas Inventories | Expert judgement by the authors of Chapter 2, Volume 2 of the 2006 IPCC Guidelines. For details, see Section 2.3.2.1, Chapter 2, Volume 2 of the 2006 IPCC Guidelines. | 2006 IPCC Guidelines for National Greenhouse Gas Inventories, Volume 2: Energy, Table 2.3 | IPCC
117969 | 1A4a - Commercial/Institutional | 1.A.4.a - Commercial/Institutional | CARBON DIOXIDE | Other Wastes (specify nature) | Waste Oils | 2006 IPCC default | CO2 Emission Factor for Stationary Combustion (kg/TJ on a net calorific basis) | [5 empty] | 73300 | kg/TJ | Equation 2.1 in Volume 2 of the 2006 IPCC Guidelines for National Greenhouse Gas Inventories | 1A, Sheet 3 of 4 (page A1.8) in Annex 1 of Volume 2, 2006 IPCC Guidelines for National Greenhouse Gas Inventories | Expert judgement by the authors of Chapter 1, Volume 2 of the 2006 IPCC Guidelines. For details, see Section 1.4.2.1, Chapter 1, Volume 2 of the 2006 IPCC Guidelines. | 2006 IPCC Guidelines for National Greenhouse Gas Inventories, Volume 2: Energy, Tables 1.4 and 2.4 | IPCC
118023 | 1A4a - Commercial/Institutional | 1.A.4.a - Commercial/Institutional | METHANE | Other Wastes (specify nature) | Waste Oils | 2006 IPCC default | CH4 Emission Factor for Stationary Combustion (kg/TJ on a net calorific basis) | [5 empty] | 300 | kg/TJ | Equation 2.1 in Volume 2 of the 2006 IPCC Guidelines for National Greenhouse Gas Inventories | 1A, Sheet 3 of 4 (page A1.8) in Annex 1 of Volume 2, 2006 IPCC Guidelines for National Greenhouse Gas Inventories | Expert judgement by the authors of Chapter 2, Volume 2 of the 2006 IPCC Guidelines. For details, see Section 2.3.2.1, Chapter 2, Volume 2 of the 2006 IPCC Guidelines. | 2006 IPCC Guidelines for National Greenhouse Gas Inventories, Volume 2: Energy, Table 2.4 | IPCC
118077 | 1A4a - Commercial/Institutional | 1.A.4.a - Commercial/Institutional | NITROUS OXIDE | Other Wastes (specify nature) | Waste Oils | 2006 IPCC default | N2O Emission Factor for Stationary Combustion (kg/TJ on a net calorific basis) | [5 empty] | 4 | kg/TJ | Equation 2.1 in Volume 2 of the 2006 IPCC Guidelines for National Greenhouse Gas Inventories | 1A, Sheet 3 of 4 (page A1.8) in Annex 1 of Volume 2, 2006 IPCC Guidelines for National Greenhouse Gas Inventories | Expert judgement by the authors of Chapter 2, Volume 2 of the 2006 IPCC Guidelines. For details, see Section 2.3.2.1, Chapter 2, Volume 2 of the 2006 IPCC Guidelines. | 2006 IPCC Guidelines for National Greenhouse Gas Inventories, Volume 2: Energy, Table 2.4 | IPCC
118131 | 1A4b - Residential 1A4c1 - Stationary | 1.A.4.b - Residential 1.A.4.c.i - Stationary | CARBON DIOXIDE | Other Wastes (specify nature) | Waste Oils | 2006 IPCC default | CO2 Emission Factor for Stationary Combustion (kg/TJ on a net calorific basis) | [5 empty] | 73300 | kg/TJ | Equation 2.1 in Volume 2 of the 2006 IPCC Guidelines for National Greenhouse Gas Inventories | 1A, Sheet 3 of 4 (page A1.8) in Annex 1 of Volume 2, 2006 IPCC Guidelines for National Greenhouse Gas Inventories | Expert judgement by the authors of Chapter 1, Volume 2 of the 2006 IPCC Guidelines. For details, see Section 1.4.2.1, Chapter 1, Volume 2 of the 2006 IPCC Guidelines. | 2006 IPCC Guidelines for National Greenhouse Gas Inventories, Volume 2: Energy, Tables 1.4 and 2.5 | IPCC
118185 | 1A4b - Residential 1A4c1 - Stationary | 1.A.4.b - Residential 1.A.4.c.i - Stationary | METHANE | Other Wastes (specify nature) | Waste Oils | 2006 IPCC default | CH4 Emission Factor for Stationary Combustion (kg/TJ on a net calorific basis) | [5 empty] | 300 | kg/TJ | Equation 2.1 in Volume 2 of the 2006 IPCC Guidelines for National Greenhouse Gas Inventories | 1A, Sheet 3 of 4 (page A1.8) in Annex 1 of Volume 2, 2006 IPCC Guidelines for National Greenhouse Gas Inventories | Expert judgement by the authors of Chapter 2, Volume 2 of the 2006 IPCC Guidelines. For details, see Section 2.3.2.1, Chapter 2, Volume 2 of the 2006 IPCC Guidelines. | 2006 IPCC Guidelines for National Greenhouse Gas Inventories, Volume 2: Energy, Table 2.5 | IPCC
118239 | 1A4b - Residential 1A4c1 - Stationary | 1.A.4.b - Residential 1.A.4.c.i - Stationary | NITROUS OXIDE | Other Wastes (specify nature) | Waste Oils | 2006 IPCC default | N2O Emission Factor for Stationary Combustion (kg/TJ on a net calorific basis) | [5 empty] | 4 | kg/TJ | Equation 2.1 in Volume 2 of the 2006 IPCC Guidelines for National Greenhouse Gas Inventories | 1A, Sheet 3 of 4 (page A1.8) in Annex 1 of Volume 2, 2006 IPCC Guidelines for National Greenhouse Gas Inventories | Expert judgement by the authors of Chapter 2, Volume 2 of the 2006 IPCC Guidelines. For details, see Section 2.3.2.1, Chapter 2, Volume 2 of the 2006 IPCC Guidelines. | 2006 IPCC Guidelines for National Greenhouse Gas Inventories, Volume 2: Energy, Table 2.5 | IPCC
124930 | 1A - Fuel Combustion Activities | 1.A - Fuel Combustion Activities | CARBON DIOXIDE | Other Wastes (specify nature) | Waste Oils | Measured | CO2 emission factor for waste oils |  |  | Mexico |  | NCV: 42.03 MJ/kg, C content in weight: 89.07% | 77722.89 | KG/TJ | Equation 2.1 on page 2.11 of the 2006 IPCC Guidelines |  |  | Other | IPCC TFI TSU
110721 | 1A - Fuel Combustion Activities | 1.A - Fuel Combustion Activities | CARBON DIOXIDE | Paraffin Waxes | Waxes | 1996 IPCC default | Fraction of carbon oxidised |  | In the Revised 1996 IPCC Guidelines, the fuel type is specified simply as "Oil and Oil products". |  |  |  | 0.99 | fraction |  | Worksheet 1-1 and 1-2 | OECD/IEA (1993), Energy Balances of OECD Countries, 1990-1991. International Energy Agency, OECD, Paris, France. | Revised 1996 IPCC Guidelines for National Greenhouse Gas Inventories. Reference Manual Vol 3. Table 1-6, page 1.29 | IPCC
117463 | 1A - Fuel Combustion Activities | 1.A - Fuel Combustion Activities | CARBON DIOXIDE | Paraffin Waxes | Waxes | 2006 IPCC default | Net Calorific Value (NCV) | [5 empty] | 40.2 | TJ/Gg |  | 1A, Sheet 2 of 4 (page A1.7) and Sheet 2 of 3 for Reference Approach (page 1.16), in Annex 1 of Volume 2, 2006 IPCC Guidelines for National Greenhouse Gas Inventories | Expert judgement by the authors of Chapter 1, Volume 2 of the 2006 IPCC Guidelines, based on a statistical analysis of annual greenhouse gas inventory submissions of Annex I Parties to UNFCCC, the IPCC Emission Factor Database (EFDB), and the IEA Database. For details, see Section 1.4.1.2 and the footnotes of Table 1.2 in Chapter 1, Volume 2 of the 2006 IPCC Guidelines. | 2006 IPCC Guidelines for National Greenhouse Gas Inventories, Volume 2: Energy, Table 1.2 | IPCC
117516 | 1A - Fuel Combustion Activities | 1.A - Fuel Combustion Activities | CARBON DIOXIDE | Paraffin Waxes | Waxes | 2006 IPCC default | Carbon Content | [5 empty] | 20.0 | kg/GJ |  | 1A, Sheet 2 of 3 for Reference Approach (page 1.16), in Annex 1 of Volume 2, 2006 IPCC Guidelines for National Greenhouse Gas Inventories | Expert judgement by the authors of Chapter 1, Volume 2 of the 2006 IPCC Guidelines. For details, see the footnotes of Table 1.3 in Chapter 1, Volume 2 of the 2006 IPCC Guidelines. | 2006 IPCC Guidelines for National Greenhouse Gas Inventories, Volume 2: Energy, Table 1.3 | IPCC
117570 | 1A - Fuel Combustion Activities | 1.A - Fuel Combustion Activities | CARBON DIOXIDE | Paraffin Waxes | Waxes | 2006 IPCC default | Carbon Oxidation Factor | [5 empty] | 1 | fraction |  | 1A, Sheet 3 of 3 for Reference Approach (page 1.17), in Annex 1 of Volume 2, 2006 IPCC Guidelines for National Greenhouse Gas Inventories | Expert judgement by the authors of Chapter 1, Volume 2 of the 2006 IPCC Guidelines. For details, see Section 1.4.2.1, Chapter 1, Volume 2 of the 2006 IPCC Guidelines. | 2006 IPCC Guidelines for National Greenhouse Gas Inventories, Volume 2: Energy, Table 1.4 | IPCC
117624 | 1A1 - Energy Industries | 1.A.1 - Energy Industries | CARBON DIOXIDE | Paraffin Waxes | Waxes | 2006 IPCC default | CO2 Emission Factor for Stationary Combustion (kg/TJ on a net calorific basis) | [5 empty] | 73300 | kg/TJ | Equation 2.1 in Volume 2 of the 2006 IPCC Guidelines for National Greenhouse Gas Inventories | 1A, Sheet 2 of 4 (page A1.7) in Annex 1 of Volume 2, 2006 IPCC Guidelines for National Greenhouse Gas Inventories | Expert judgement by the authors of Chapter 1, Volume 2 of the 2006 IPCC Guidelines. For details, see Section 1.4.2.1, Chapter 1, Volume 2 of the 2006 IPCC Guidelines. | 2006 IPCC Guidelines for National Greenhouse Gas Inventories, Volume 2: Energy, Tables 1.4 and 2.2 | IPCC
117678 | 1A1 - Energy Industries | 1.A.1 - Energy Industries | METHANE | Paraffin Waxes | Waxes | 2006 IPCC default | CH4 Emission Factor for Stationary Combustion (kg/TJ on a net calorific basis) | [5 empty] | 3 | kg/TJ | Equation 2.1 in Volume 2 of the 2006 IPCC Guidelines for National Greenhouse Gas Inventories | 1A, Sheet 2 of 4 (page A1.7) in Annex 1 of Volume 2, 2006 IPCC Guidelines for National Greenhouse Gas Inventories | Expert judgement by the authors of Chapter 2, Volume 2 of the 2006 IPCC Guidelines. For details, see Section 2.3.2.1, Chapter 2, Volume 2 of the 2006 IPCC Guidelines. | 2006 IPCC Guidelines for National Greenhouse Gas Inventories, Volume 2: Energy, Table 2.2 | IPCC
117732 | 1A1 - Energy Industries | 1.A.1 - Energy Industries | NITROUS OXIDE | Paraffin Waxes | Waxes | 2006 IPCC default | N2O Emission Factor for Stationary Combustion (kg/TJ on a net calorific basis) | [5 empty] | 0.6 | kg/TJ | Equation 2.1 in Volume 2 of the 2006 IPCC Guidelines for National Greenhouse Gas Inventories | 1A, Sheet 2 of 4 (page A1.7) in Annex 1 of Volume 2, 2006 IPCC Guidelines for National Greenhouse Gas Inventories | Expert judgement by the authors of Chapter 2, Volume 2 of the 2006 IPCC Guidelines. For details, see Section 2.3.2.1, Chapter 2, Volume 2 of the 2006 IPCC Guidelines. | 2006 IPCC Guidelines for National Greenhouse Gas Inventories, Volume 2: Energy, Table 2.2 | IPCC
117786 | 1A2 - Manufacturing Industries and Construction (ISIC) | 1.A.2 - Manufacturing Industries and Construction | CARBON DIOXIDE | Paraffin Waxes | Waxes | 2006 IPCC default | CO2 Emission Factor for Stationary Combustion (kg/TJ on a net calorific basis) | [5 empty] | 73300 | kg/TJ | Equation 2.1 in Volume 2 of the 2006 IPCC Guidelines for National Greenhouse Gas Inventories | 1A, Sheet 2 of 4 (page A1.7) in Annex 1 of Volume 2, 2006 IPCC Guidelines for National Greenhouse Gas Inventories | Expert judgement by the authors of Chapter 1, Volume 2 of the 2006 IPCC Guidelines. For details, see Section 1.4.2.1, Chapter 1, Volume 2 of the 2006 IPCC Guidelines. | 2006 IPCC Guidelines for National Greenhouse Gas Inventories, Volume 2: Energy, Tables 1.4 and 2.3 | IPCC
117840 | 1A2 - Manufacturing Industries and Construction (ISIC) | 1.A.2 - Manufacturing Industries and Construction | METHANE | Paraffin Waxes | Waxes | 2006 IPCC default | CH4 Emission Factor for Stationary Combustion (kg/TJ on a net calorific basis) | [5 empty] | 3 | kg/TJ | Equation 2.1 in Volume 2 of the 2006 IPCC Guidelines for National Greenhouse Gas Inventories | 1A, Sheet 2 of 4 (page A1.7) in Annex 1 of Volume 2, 2006 IPCC Guidelines for National Greenhouse Gas Inventories | Expert judgement by the authors of Chapter 2, Volume 2 of the 2006 IPCC Guidelines. For details, see Section 2.3.2.1, Chapter 2, Volume 2 of the 2006 IPCC Guidelines. | 2006 IPCC Guidelines for National Greenhouse Gas Inventories, Volume 2: Energy, Table 2.3 | IPCC
117894 | 1A2 - Manufacturing Industries and Construction (ISIC) | 1.A.2 - Manufacturing Industries and Construction | NITROUS OXIDE | Paraffin Waxes | Waxes | 2006 IPCC default | N2O Emission Factor for Stationary Combustion (kg/TJ on a net calorific basis) | [5 empty] | 0.6 | kg/TJ | Equation 2.1 in Volume 2 of the 2006 IPCC Guidelines for National Greenhouse Gas Inventories | 1A, Sheet 2 of 4 (page A1.7) in Annex 1 of Volume 2, 2006 IPCC Guidelines for National Greenhouse Gas Inventories | Expert judgement by the authors of Chapter 2, Volume 2 of the 2006 IPCC Guidelines. For details, see Section 2.3.2.1, Chapter 2, Volume 2 of the 2006 IPCC Guidelines. | 2006 IPCC Guidelines for National Greenhouse Gas Inventories, Volume 2: Energy, Table 2.3 | IPCC
117948 | 1A4a - Commercial/Institutional | 1.A.4.a - Commercial/Institutional | CARBON DIOXIDE | Paraffin Waxes | Waxes | 2006 IPCC default | CO2 Emission Factor for Stationary Combustion (kg/TJ on a net calorific basis) | [5 empty] | 73300 | kg/TJ | Equation 2.1 in Volume 2 of the 2006 IPCC Guidelines for National Greenhouse Gas Inventories | 1A, Sheet 2 of 4 (page A1.7) in Annex 1 of Volume 2, 2006 IPCC Guidelines for National Greenhouse Gas Inventories | Expert judgement by the authors of Chapter 1, Volume 2 of the 2006 IPCC Guidelines. For details, see Section 1.4.2.1, Chapter 1, Volume 2 of the 2006 IPCC Guidelines. | 2006 IPCC Guidelines for National Greenhouse Gas Inventories, Volume 2: Energy, Tables 1.4 and 2.4 | IPCC
118002 | 1A4a - Commercial/Institutional | 1.A.4.a - Commercial/Institutional | METHANE | Paraffin Waxes | Waxes | 2006 IPCC default | CH4 Emission Factor for Stationary Combustion (kg/TJ on a net calorific basis) | [5 empty] | 10 | kg/TJ | Equation 2.1 in Volume 2 of the 2006 IPCC Guidelines for National Greenhouse Gas Inventories | 1A, Sheet 2 of 4 (page A1.7) in Annex 1 of Volume 2, 2006 IPCC Guidelines for National Greenhouse Gas Inventories | Expert judgement by the authors of Chapter 2, Volume 2 of the 2006 IPCC Guidelines. For details, see Section 2.3.2.1, Chapter 2, Volume 2 of the 2006 IPCC Guidelines. | 2006 IPCC Guidelines for National Greenhouse Gas Inventories, Volume 2: Energy, Table 2.4 | IPCC
118056 | 1A4a - Commercial/Institutional | 1.A.4.a - Commercial/Institutional | NITROUS OXIDE | Paraffin Waxes | Waxes | 2006 IPCC default | N2O Emission Factor for Stationary Combustion (kg/TJ on a net calorific basis) | [5 empty] | 0.6 | kg/TJ | Equation 2.1 in Volume 2 of the 2006 IPCC Guidelines for National Greenhouse Gas Inventories | 1A, Sheet 2 of 4 (page A1.7) in Annex 1 of Volume 2, 2006 IPCC Guidelines for National Greenhouse Gas Inventories | Expert judgement by the authors of Chapter 2, Volume 2 of the 2006 IPCC Guidelines. For details, see Section 2.3.2.1, Chapter 2, Volume 2 of the 2006 IPCC Guidelines. | 2006 IPCC Guidelines for National Greenhouse Gas Inventories, Volume 2: Energy, Table 2.4 | IPCC
118110 | 1A4b - Residential 1A4c1 - Stationary | 1.A.4.b - Residential 1.A.4.c.i - Stationary | CARBON DIOXIDE | Paraffin Waxes | Waxes | 2006 IPCC default | CO2 Emission Factor for Stationary Combustion (kg/TJ on a net calorific basis) | [5 empty] | 73300 | kg/TJ | Equation 2.1 in Volume 2 of the 2006 IPCC Guidelines for National Greenhouse Gas Inventories | 1A, Sheet 2 of 4 (page A1.7) in Annex 1 of Volume 2, 2006 IPCC Guidelines for National Greenhouse Gas Inventories | Expert judgement by the authors of Chapter 1, Volume 2 of the 2006 IPCC Guidelines. For details, see Section 1.4.2.1, Chapter 1, Volume 2 of the 2006 IPCC Guidelines. | 2006 IPCC Guidelines for National Greenhouse Gas Inventories, Volume 2: Energy, Tables 1.4 and 2.5 | IPCC
118164 | 1A4b - Residential 1A4c1 - Stationary | 1.A.4.b - Residential 1.A.4.c.i - Stationary | METHANE | Paraffin Waxes | Waxes | 2006 IPCC default | CH4 Emission Factor for Stationary Combustion (kg/TJ on a net calorific basis) | [5 empty] | 10 | kg/TJ | Equation 2.1 in Volume 2 of the 2006 IPCC Guidelines for National Greenhouse Gas Inventories | 1A, Sheet 2 of 4 (page A1.7) in Annex 1 of Volume 2, 2006 IPCC Guidelines for National Greenhouse Gas Inventories | Expert judgement by the authors of Chapter 2, Volume 2 of the 2006 IPCC Guidelines. For details, see Section 2.3.2.1, Chapter 2, Volume 2 of the 2006 IPCC Guidelines. | 2006 IPCC Guidelines for National Greenhouse Gas Inventories, Volume 2: Energy, Table 2.5 | IPCC
118218 | 1A4b - Residential 1A4c1 - Stationary | 1.A.4.b - Residential 1.A.4.c.i - Stationary | NITROUS OXIDE | Paraffin Waxes | Waxes | 2006 IPCC default | N2O Emission Factor for Stationary Combustion (kg/TJ on a net calorific basis) | [5 empty] | 0.6 | kg/TJ | Equation 2.1 in Volume 2 of the 2006 IPCC Guidelines for National Greenhouse Gas Inventories | 1A, Sheet 2 of 4 (page A1.7) in Annex 1 of Volume 2, 2006 IPCC Guidelines for National Greenhouse Gas Inventories | Expert judgement by the authors of Chapter 2, Volume 2 of the 2006 IPCC Guidelines. For details, see Section 2.3.2.1, Chapter 2, Volume 2 of the 2006 IPCC Guidelines. | 2006 IPCC Guidelines for National Greenhouse Gas Inventories, Volume 2: Energy, Table 2.5 | IPCC
110722 | 1A - Fuel Combustion Activities | 1.A - Fuel Combustion Activities | CARBON DIOXIDE | White Spirit/Industrial spirits (SBP) | White Spirit & SBP | 1996 IPCC default | Fraction of carbon oxidised |  | In the Revised 1996 IPCC Guidelines, the fuel type is specified simply as "Oil and Oil products". |  |  |  | 0.99 | fraction |  | Worksheet 1-1 and 1-2 | OECD/IEA (1993), Energy Balances of OECD Countries, 1990-1991. International Energy Agency, OECD, Paris, France. | Revised 1996 IPCC Guidelines for National Greenhouse Gas Inventories. Reference Manual Vol 3. Table 1-6, page 1.29 | IPCC
117464 | 1A - Fuel Combustion Activities | 1.A - Fuel Combustion Activities | CARBON DIOXIDE | White Spirit/Industrial spirits (SBP) | White Spirit & SBP | 2006 IPCC default | Net Calorific Value (NCV) | [5 empty] | 40.2 | TJ/Gg |  | 1A, Sheet 2 of 4 (page A1.7) and Sheet 2 of 3 for Reference Approach (page 1.16), in Annex 1 of Volume 2, 2006 IPCC Guidelines for National Greenhouse Gas Inventories | Expert judgement by the authors of Chapter 1, Volume 2 of the 2006 IPCC Guidelines, based on a statistical analysis of annual greenhouse gas inventory submissions of Annex I Parties to UNFCCC, the IPCC Emission Factor Database (EFDB), and the IEA Database. For details, see Section 1.4.1.2 and the footnotes of Table 1.2 in Chapter 1, Volume 2 of the 2006 IPCC Guidelines. | 2006 IPCC Guidelines for National Greenhouse Gas Inventories, Volume 2: Energy, Table 1.2 | IPCC
117517 | 1A - Fuel Combustion Activities | 1.A - Fuel Combustion Activities | CARBON DIOXIDE | White Spirit/Industrial spirits (SBP) | White Spirit & SBP | 2006 IPCC default | Carbon Content | [5 empty] | 20.0 | kg/GJ |  | 1A, Sheet 2 of 3 for Reference Approach (page 1.16), in Annex 1 of Volume 2, 2006 IPCC Guidelines for National Greenhouse Gas Inventories | Expert judgement by the authors of Chapter 1, Volume 2 of the 2006 IPCC Guidelines. For details, see the footnotes of Table 1.3 in Chapter 1, Volume 2 of the 2006 IPCC Guidelines. | 2006 IPCC Guidelines for National Greenhouse Gas Inventories, Volume 2: Energy, Table 1.3 | IPCC
117571 | 1A - Fuel Combustion Activities | 1.A - Fuel Combustion Activities | CARBON DIOXIDE | White Spirit/Industrial spirits (SBP) | White Spirit & SBP | 2006 IPCC default | Carbon Oxidation Factor | [5 empty] | 1 | fraction |  | 1A, Sheet 3 of 3 for Reference Approach (page 1.17), in Annex 1 of Volume 2, 2006 IPCC Guidelines for National Greenhouse Gas Inventories | Expert judgement by the authors of Chapter 1, Volume 2 of the 2006 IPCC Guidelines. For details, see Section 1.4.2.1, Chapter 1, Volume 2 of the 2006 IPCC Guidelines. | 2006 IPCC Guidelines for National Greenhouse Gas Inventories, Volume 2: Energy, Table 1.4 | IPCC
117625 | 1A1 - Energy Industries | 1.A.1 - Energy Industries | CARBON DIOXIDE | White Spirit/Industrial spirits (SBP) | White Spirit & SBP | 2006 IPCC default | CO2 Emission Factor for Stationary Combustion (kg/TJ on a net calorific basis) | [5 empty] | 73300 | kg/TJ | Equation 2.1 in Volume 2 of the 2006 IPCC Guidelines for National Greenhouse Gas Inventories | 1A, Sheet 2 of 4 (page A1.7) in Annex 1 of Volume 2, 2006 IPCC Guidelines for National Greenhouse Gas Inventories | Expert judgement by the authors of Chapter 1, Volume 2 of the 2006 IPCC Guidelines. For details, see Section 1.4.2.1, Chapter 1, Volume 2 of the 2006 IPCC Guidelines. | 2006 IPCC Guidelines for National Greenhouse Gas Inventories, Volume 2: Energy, Tables 1.4 and 2.2 | IPCC