## Sheet1
technosphere_id | year | flow_type | subflow_type | unit | value | comment | main_id | facility_group_id | company_id | source_id | value_MJ | unit_source | assumption_note | unit_standard | needs_factor
TECH-857b7b89-2023.0-1.0 | 2023 | Energy | Acetylene | GJ | 18.4757 |  | BC-MAIN-857b7b89 |  | CMP-4a434d72 | NewmontCorporation_2023-Performance-data | 18475.6506 | direct_unit | gj→MJ factor=1000.0 | MJ | FALSE
TECH-857b7b89-2023.0-2.0 | 2023 | Energy | Aviation fuel | GJ | 72676.1108 |  | BC-MAIN-857b7b89 |  | CMP-4a434d72 | NewmontCorporation_2023-Performance-data | 72676110.7896 | direct_unit | gj→MJ factor=1000.0 | MJ | FALSE
TECH-857b7b89-2023.0-3.0 | 2023 | Energy | Diesel | GJ | 287042.4472 |  | BC-MAIN-857b7b89 |  | CMP-4a434d72 | NewmontCorporation_2023-Performance-data | 287042447.2315 | direct_unit | gj→MJ factor=1000.0 | MJ | FALSE
TECH-857b7b89-2023.0-4.0 | 2023 | Energy | Electricity consumption¦Generated on-site | GJ | 86225.1174 |  | BC-MAIN-857b7b89 |  | CMP-4a434d72 | NewmontCorporation_2023-Performance-data | 86225117.3956 | direct_unit | gj→MJ factor=1000.0 | MJ | FALSE
TECH-857b7b89-2023.0-5.0 | 2023 | Energy | Electricity consumption¦Grid electricity | GJ | 569009.5848 |  | BC-MAIN-857b7b89 |  | CMP-4a434d72 | NewmontCorporation_2023-Performance-data | 569009584.8 | direct_unit | gj→MJ factor=1000.0 | MJ | FALSE
TECH-857b7b89-2023.0-6.0 | 2023 | Energy | Gasoline | GJ | 13568.45 |  | BC-MAIN-857b7b89 |  | CMP-4a434d72 | NewmontCorporation_2023-Performance-data | 13568450 | direct_unit | gj→MJ factor=1000.0 | MJ | FALSE
TECH-857b7b89-2023.0-7.0 | 2023 | Energy | Propane | GJ | 42071.0413 |  | BC-MAIN-857b7b89 |  | CMP-4a434d72 | NewmontCorporation_2023-Performance-data | 42071041.3 | direct_unit | gj→MJ factor=1000.0 | MJ | FALSE
TECH-857b7b89-2023.0-8.0 | 2023 | Energy | Used oil | GJ | 2344.0244 |  | BC-MAIN-857b7b89 |  | CMP-4a434d72 | NewmontCorporation_2023-Performance-data | 2344024.4 | direct_unit | gj→MJ factor=1000.0 | MJ | FALSE
TECH-e7e6a960-2023.0-1.0 | 2023 | Energy | Diesel | GJ | 2557832 |  | QC-MAIN-e7e6a960 |  | CMP-6265c407 | AgnicoEagleMinesLimited_2023-Sustainability-Performance_data | 2557832000 | direct_unit | gj→MJ factor=1000.0 | MJ | FALSE
TECH-e7e6a960-2023.0-2.0 | 2023 | Energy | Electricity consumption¦Grid electricity | kWh | 674524386 |  | QC-MAIN-e7e6a960 |  | CMP-6265c407 | AgnicoEagleMinesLimited_2023-Sustainability-Performance_data | 2428287789.6 | direct_unit | kwh→MJ factor=3.6 | MJ | FALSE
TECH-e7e6a960-2023.0-3.0 | 2023 | Energy | Light Fuel & Gasoline | GJ | 42833 |  | QC-MAIN-e7e6a960 |  | CMP-6265c407 | AgnicoEagleMinesLimited_2023-Sustainability-Performance_data | 42833000 | direct_unit | gj→MJ factor=1000.0 | MJ | FALSE
TECH-e7e6a960-2023.0-4.0 | 2023 | Energy | Natural gas | GJ | 162805 |  | QC-MAIN-e7e6a960 |  | CMP-6265c407 | AgnicoEagleMinesLimited_2023-Sustainability-Performance_data | 162805000 | direct_unit | gj→MJ factor=1000.0 | MJ | FALSE
TECH-e7e6a960-2023.0-5.0 | 2023 | Energy | Propane | GJ | 1463.6094 |  | QC-MAIN-e7e6a960 |  | CMP-6265c407 | AgnicoEagleMinesLimited_2023-Sustainability-Performance_data | 1463609.37 | direct_unit | gj→MJ factor=1000.0 | MJ | FALSE
TECH-dd723db4-2023.0-1.0 | 2023 | Energy | Energy use | MWh | 4145000 | No decomposition per energy type | NL-MAIN-dd723db4 |  | CMP-2da4630a | IronOreCompanyofCanadaInc_SR_2023 | 14922000000 | direct_unit | mwh→MJ factor=3600.0 | MJ | FALSE
TECH-b86f7d07-2023.0-1.0 | 2023 | Energy | Diesel¦Mobile equipment | gallons | 2785135 |  | QC-MAIN-b86f7d07 |  | CMP-7e360a1f | HeclaMiningCompany_SR_2023 | 378542030.294 | lhv+density | diesel MJ/kg=43.0, dens=0.835 kg/L | MJ | FALSE
TECH-b86f7d07-2023.0-2.0 | 2023 | Energy | Electricity consumption¦Not specified | kWh | 137676647 |  | QC-MAIN-b86f7d07 |  | CMP-7e360a1f | HeclaMiningCompany_SR_2023 | 495635929.2 | direct_unit | kwh→MJ factor=3.6 | MJ | FALSE
TECH-b86f7d07-2023.0-3.0 | 2023 | Energy | Gasoline¦Mobile equipment | gallons | 144321 |  | QC-MAIN-b86f7d07 |  | CMP-7e360a1f | HeclaMiningCompany_SR_2023 | 17908178.0537 | lhv+density | gasoline MJ/kg=44.0, dens=0.745 kg/L | MJ | FALSE
TECH-b86f7d07-2023.0-4.0 | 2023 | Energy | Propane | gallons | 494423 |  | QC-MAIN-b86f7d07 |  | CMP-7e360a1f | HeclaMiningCompany_SR_2023 | 42813081.7716 | lhv+density | propane MJ/kg=46.4, dens=0.493 kg/L | MJ | FALSE
TECH-599152a0-2023.0-1.0 | 2023 | Energy | Diesel | TJ | 80.96 | Share of primary energy source derived from the all group | BC-MAIN-599152a0 |  | CMP-12afc634 | HudbayMineralsInc_Hudbay-2023-Integrated-Annual-Report-Performance-Data | 80960000 | direct_unit | tj→MJ factor=1000000.0 | MJ | FALSE
TECH-599152a0-2023.0-2.0 | 2023 | Energy | Electricity consumption | TJ | 1968 |  | BC-MAIN-599152a0 |  | CMP-12afc634 | HudbayMineralsInc_Hudbay-2023-Integrated-Annual-Report-Performance-Data | 1968000000 | direct_unit | tj→MJ factor=1000000.0 | MJ | FALSE
TECH-599152a0-2023.0-3.0 | 2023 | Energy | Gasoline | TJ | 0.368 | Share of primary energy source derived from the all group | BC-MAIN-599152a0 |  | CMP-12afc634 | HudbayMineralsInc_Hudbay-2023-Integrated-Annual-Report-Performance-Data | 368000 | direct_unit | tj→MJ factor=1000000.0 | MJ | FALSE
TECH-599152a0-2023.0-4.0 | 2023 | Energy | Propane | TJ | 10.12 | Share of primary energy source derived from the all group | BC-MAIN-599152a0 |  | CMP-12afc634 | HudbayMineralsInc_Hudbay-2023-Integrated-Annual-Report-Performance-Data | 10120000 | direct_unit | tj→MJ factor=1000000.0 | MJ | FALSE
TECH-aeafbb59-2023.0-1.0 | 2023 | Energy | Diesel | GJ | 3947008 |  | ON-MAIN-aeafbb59 |  | CMP-6265c407 | AgnicoEagleMinesLimited_2023-Sustainability-Performance_data | 3947008000 | direct_unit | gj→MJ factor=1000.0 | MJ | FALSE
TECH-aeafbb59-2023.0-2.0 | 2023 | Energy | Electricity consumption¦Grid electricity | kWh | 830958937 |  | ON-MAIN-aeafbb59 |  | CMP-6265c407 | AgnicoEagleMinesLimited_2023-Sustainability-Performance_data | 2991452173.2 | direct_unit | kwh→MJ factor=3.6 | MJ | FALSE
TECH-aeafbb59-2023.0-4.0 | 2023 | Energy | Light Fuel & Gasoline | GJ | 71904 |  | ON-MAIN-aeafbb59 |  | CMP-6265c407 | AgnicoEagleMinesLimited_2023-Sustainability-Performance_data | 71904000 | direct_unit | gj→MJ factor=1000.0 | MJ | FALSE
TECH-aeafbb59-2023.0-5.0 | 2023 | Energy | Propane | GJ | 182468 |  | ON-MAIN-aeafbb59 |  | CMP-6265c407 | AgnicoEagleMinesLimited_2023-Sustainability-Performance_data | 182468000 | direct_unit | gj→MJ factor=1000.0 | MJ | FALSE
TECH-cb85213a-2023.0-1.0 | 2023 | Energy | Diesel | kl | 2829 |  | ON-MAIN-cb85213a |  | CMP-3d2c4955 | WesdomeGoldMinesLtd._ESG_data_2023 | 101575245 | lhv+density | diesel MJ/kg=43.0, dens=0.835 kg/L | MJ | FALSE
TECH-cb85213a-2023.0-2.0 | 2023 | Energy | Electricity consumption¦Generated on-site | MWh | 34190.62 | Given in MW in the Excel file but does not make sense | ON-MAIN-cb85213a |  | CMP-3d2c4955 | WesdomeGoldMinesLtd._ESG_data_2023 | 123086232 | direct_unit | mwh→MJ factor=3600.0 | MJ | FALSE
TECH-cb85213a-2023.0-3.0 | 2023 | Energy | Electricity consumption¦Grid electricity | MWh | 38555.38 | Given in MW in the Excel file but does not make sense | ON-MAIN-cb85213a |  | CMP-3d2c4955 | WesdomeGoldMinesLtd._ESG_data_2023 | 138799368 | direct_unit | mwh→MJ factor=3600.0 | MJ | FALSE
TECH-cb85213a-2023.0-5.0 | 2023 | Energy | Gasoline | kl | 369 |  | ON-MAIN-cb85213a |  | CMP-3d2c4955 | WesdomeGoldMinesLtd._ESG_data_2023 | 12095820 | lhv+density | gasoline MJ/kg=44.0, dens=0.745 kg/L | MJ | FALSE
TECH-cb85213a-2023.0-6.0 | 2023 | Energy | Propane | kl | 2528 |  | ON-MAIN-cb85213a |  | CMP-3d2c4955 | WesdomeGoldMinesLtd._ESG_data_2023 | 57828505.6 | lhv+density | propane MJ/kg=46.4, dens=0.493 kg/L | MJ | FALSE
TECH-6dc537e6-2023.0-1.0 | 2023 | Energy | Aviation fuel | GJ | 21662.0989 |  | QC-MAIN-6dc537e6 |  | CMP-4a434d72 | NewmontCorporation_2023-Performance-data | 21662098.88 | direct_unit | gj→MJ factor=1000.0 | MJ | FALSE
TECH-6dc537e6-2023.0-3.0 | 2023 | Energy | Diesel | GJ | 385327.7974 |  | QC-MAIN-6dc537e6 |  | CMP-4a434d72 | NewmontCorporation_2023-Performance-data | 385327797.4 | direct_unit | gj→MJ factor=1000.0 | MJ | FALSE
TECH-6dc537e6-2023.0-4.0 | 2023 | Energy | Electricity consumption¦Generated on-site | GJ | 3531.1068 |  | QC-MAIN-6dc537e6 |  | CMP-4a434d72 | NewmontCorporation_2023-Performance-data | 3531106.8 | direct_unit | gj→MJ factor=1000.0 | MJ | FALSE
TECH-6dc537e6-2023.0-5.0 | 2023 | Energy | Electricity consumption¦Grid electricity | GJ | 892229.9504 |  | QC-MAIN-6dc537e6 |  | CMP-4a434d72 | NewmontCorporation_2023-Performance-data | 892229950.44 | direct_unit | gj→MJ factor=1000.0 | MJ | FALSE
TECH-6dc537e6-2023.0-6.0 | 2023 | Energy | Gasoline | GJ | 10018.1179 |  | QC-MAIN-6dc537e6 |  | CMP-4a434d72 | NewmontCorporation_2023-Performance-data | 10018117.9 | direct_unit | gj→MJ factor=1000.0 | MJ | FALSE
TECH-6dc537e6-2023.0-11.0 | 2023 | Energy | Propane | GJ | 142393.1742 |  | QC-MAIN-6dc537e6 |  | CMP-4a434d72 | NewmontCorporation_2023-Performance-data | 142393174.15 | direct_unit | gj→MJ factor=1000.0 | MJ | FALSE
TECH-6b4800fe-2023.0-1.0 | 2023 | Energy | Diesel | GJ | 1683653 |  | BC-MAIN-6b4800fe |  | CMP-e35f138c | TasekoMinesLimited_ESG_2023 | 1683653000 | direct_unit | gj→MJ factor=1000.0 | MJ | FALSE
TECH-6b4800fe-2023.0-2.0 | 2023 | Energy | Electricity consumption¦Grid electricity | GJ | 1695665 |  | BC-MAIN-6b4800fe |  | CMP-e35f138c | TasekoMinesLimited_ESG_2023 | 1695665000 | direct_unit | gj→MJ factor=1000.0 | MJ | FALSE
TECH-6b4800fe-2023.0-3.0 | 2023 | Energy | Gasoline | GJ | 38791 |  | BC-MAIN-6b4800fe |  | CMP-e35f138c | TasekoMinesLimited_ESG_2023 | 38791000 | direct_unit | gj→MJ factor=1000.0 | MJ | FALSE
TECH-6b4800fe-2023.0-4.0 | 2023 | Energy | Natural gas | GJ | 186977 |  | BC-MAIN-6b4800fe |  | CMP-e35f138c | TasekoMinesLimited_ESG_2023 | 186977000 | direct_unit | gj→MJ factor=1000.0 | MJ | FALSE
TECH-6b4800fe-2023.0-5.0 | 2023 | Energy | Propane | GJ | 453 |  | BC-MAIN-6b4800fe |  | CMP-e35f138c | TasekoMinesLimited_ESG_2023 | 453000 | direct_unit | gj→MJ factor=1000.0 | MJ | FALSE
TECH-c0660aec-2023.0-1.0 | 2023 | Energy | Diesel | GJ | 129455 |  | QC-MAIN-c0660aec |  | CMP-6265c407 | AgnicoEagleMinesLimited_2023-Sustainability-Performance_data | 129455000 | direct_unit | gj→MJ factor=1000.0 | MJ | FALSE
TECH-c0660aec-2023.0-2.0 | 2023 | Energy | Electricity consumption¦Grid electricity | kWh | 178921745 |  | QC-MAIN-c0660aec |  | CMP-6265c407 | AgnicoEagleMinesLimited_2023-Sustainability-Performance_data | 644118282 | direct_unit | kwh→MJ factor=3.6 | MJ | FALSE
TECH-c0660aec-2023.0-4.0 | 2023 | Energy | Light Fuel & Gasoline | GJ | 1347 |  | QC-MAIN-c0660aec |  | CMP-6265c407 | AgnicoEagleMinesLimited_2023-Sustainability-Performance_data | 1347000 | direct_unit | gj→MJ factor=1000.0 | MJ | FALSE
TECH-c0660aec-2023.0-5.0 | 2023 | Energy | Natural gas | GJ | 86234 |  | QC-MAIN-c0660aec |  | CMP-6265c407 | AgnicoEagleMinesLimited_2023-Sustainability-Performance_data | 86234000 | direct_unit | gj→MJ factor=1000.0 | MJ | FALSE
TECH-6e9be24e-2023.0-1.0 | 2023 | Energy | Electricity consumption¦Non-renewable electricity use | GJ | 619000 |  | ON-MAIN-6e9be24e |  | CMP-79bcdb91 | BarrickGoldCorporation_Barrick_2023_Performance-Data | 619000000 | direct_unit | gj→MJ factor=1000.0 | MJ | FALSE
TECH-6e9be24e-2023.0-2.0 | 2023 | Energy | Non-renewable fuel use | GJ | 301000 |  | ON-MAIN-6e9be24e |  | CMP-79bcdb91 | BarrickGoldCorporation_Barrick_2023_Performance-Data | 301000000 | direct_unit | gj→MJ factor=1000.0 | MJ | FALSE
TECH-687b8c8d-2023.0-1.0 | 2023 | Energy | Diesel | GJ | 211308 |  | ON-MAIN-687b8c8d |  | CMP-3a4ccc7f | AlamosGoldInc_Data_2023 | 211308000 | direct_unit | gj→MJ factor=1000.0 | MJ | FALSE
TECH-687b8c8d-2023.0-2.0 | 2023 | Energy | Electricity consumption¦Generated on-site | GJ | 717 |  | ON-MAIN-687b8c8d |  | CMP-3a4ccc7f | AlamosGoldInc_Data_2023 | 717000 | direct_unit | gj→MJ factor=1000.0 | MJ | FALSE
TECH-687b8c8d-2023.0-3.0 | 2023 | Energy | Electricity consumption¦Grid electricity | GJ | 334179 |  | ON-MAIN-687b8c8d |  | CMP-3a4ccc7f | AlamosGoldInc_Data_2023 | 334179000 | direct_unit | gj→MJ factor=1000.0 | MJ | FALSE
TECH-687b8c8d-2023.0-4.0 | 2023 | Energy | Gasoline | GJ | 14406 |  | ON-MAIN-687b8c8d |  | CMP-3a4ccc7f | AlamosGoldInc_Data_2023 | 14406000 | direct_unit | gj→MJ factor=1000.0 | MJ | FALSE
TECH-687b8c8d-2023.0-5.0 | 2023 | Energy | Propane | GJ | 72011 |  | ON-MAIN-687b8c8d |  | CMP-3a4ccc7f | AlamosGoldInc_Data_2023 | 72011000 | direct_unit | gj→MJ factor=1000.0 | MJ | FALSE
TECH-44857446-2023.0-1.0 | 2023 | Energy | Diesel¦Mobile equipment | gallons | 409793 |  | YT-MAIN-44857446 |  | CMP-7e360a1f | HeclaMiningCompany_SR_2023 | 55697075.4453 | lhv+density | diesel MJ/kg=43.0, dens=0.835 kg/L | MJ | FALSE
TECH-44857446-2023.0-2.0 | 2023 | Energy | Electricity consumption¦Not specified | kWh | 17595388 |  | YT-MAIN-44857446 |  | CMP-7e360a1f | HeclaMiningCompany_SR_2023 | 63343396.8 | direct_unit | kwh→MJ factor=3.6 | MJ | FALSE
TECH-44857446-2023.0-3.0 | 2023 | Energy | Gasoline¦Mobile equipment | gallons | 67158 |  | YT-MAIN-44857446 |  | CMP-7e360a1f | HeclaMiningCompany_SR_2023 | 8333350.1135 | lhv+density | gasoline MJ/kg=44.0, dens=0.745 kg/L | MJ | FALSE
TECH-44857446-2023.0-4.0 | 2023 | Energy | Propane | gallons | 422621 |  | YT-MAIN-44857446 |  | CMP-7e360a1f | HeclaMiningCompany_SR_2023 | 36595602.2098 | lhv+density | propane MJ/kg=46.4, dens=0.493 kg/L | MJ | FALSE
TECH-9de9bb0d-2023.0-1.0 | 2023 | Energy | Diesel | kl | 1188 |  | QC-MAIN-9de9bb0d |  | CMP-3d2c4955 | WesdomeGoldMinesLtd._ESG_data_2023 | 42655140 | lhv+density | diesel MJ/kg=43.0, dens=0.835 kg/L | MJ | FALSE
TECH-9de9bb0d-2023.0-2.0 | 2023 | Energy | Electricity consumption¦Generated on-site | MWh | 10684.5 | Given in MW in the Excel file but does not make sense | QC-MAIN-9de9bb0d |  | CMP-3d2c4955 | WesdomeGoldMinesLtd._ESG_data_2023 | 38464200 | direct_unit | mwh→MJ factor=3600.0 | MJ | FALSE
TECH-9de9bb0d-2023.0-3.0 | 2023 | Energy | Electricity consumption¦Grid electricity | MWh | 32053.5 | Given in MW in the Excel file but does not make sense | QC-MAIN-9de9bb0d |  | CMP-3d2c4955 | WesdomeGoldMinesLtd._ESG_data_2023 | 115392600 | direct_unit | mwh→MJ factor=3600.0 | MJ | FALSE
TECH-9de9bb0d-2023.0-5.0 | 2023 | Energy | Gasoline | kl | 36 |  | QC-MAIN-9de9bb0d |  | CMP-3d2c4955 | WesdomeGoldMinesLtd._ESG_data_2023 | 1180080 | lhv+density | gasoline MJ/kg=44.0, dens=0.745 kg/L | MJ | FALSE
TECH-9de9bb0d-2023.0-6.0 | 2023 | Energy | Natural gas | m3 | 1528 | Expressed initially in kl | QC-MAIN-9de9bb0d |  | CMP-3d2c4955 | WesdomeGoldMinesLtd._ESG_data_2023 | 58064 | lhv_factor | natural_gas MJ/m3=38.0 | MJ | FALSE
TECH-a3c56a83-2023.0-1.0 | 2023 | Energy | Diesel | kl | 13849 |  | ON-MAIN-a3c56a83 |  | CMP-967076a1 | ImpalaCanadaLtd_ESG_2024 | 497248345 | lhv+density | diesel MJ/kg=43.0, dens=0.835 kg/L | MJ | FALSE
TECH-a3c56a83-2023.0-2.0 | 2023 | Energy | Electricity consumption¦Not specified | GWh | 326 |  | ON-MAIN-a3c56a83 |  | CMP-967076a1 | ImpalaCanadaLtd_ESG_2024 | 1173600000 | direct_unit | gwh→MJ factor=3600000.0 | MJ | FALSE
TECH-a3c56a83-2023.0-3.0 | 2023 | Energy | Petrol | kl | 422 |  | ON-MAIN-a3c56a83 |  | CMP-967076a1 | ImpalaCanadaLtd_ESG_2024 | 13833160 | lhv+density | gasoline MJ/kg=44.0, dens=0.745 kg/L | MJ | FALSE
TECH-f9e41c2a-2023.0-1.0 | 2023 | Energy | Diesel¦Mobile equipment | GJ | 191632 |  | QC-MAIN-f9e41c2a |  | CMP-64d60fd7 | EldoradoGold_ESG_2023 | 191632000 | direct_unit | gj→MJ factor=1000.0 | MJ | FALSE
TECH-f9e41c2a-2023.0-2.0 | 2023 | Energy | Diesel¦Stationary equipment | GJ | 181 |  | QC-MAIN-f9e41c2a |  | CMP-64d60fd7 | EldoradoGold_ESG_2023 | 181000 | direct_unit | gj→MJ factor=1000.0 | MJ | FALSE
TECH-f9e41c2a-2023.0-3.0 | 2023 | Energy | Electricity consumption¦Grid electricity | GJ | 276713 |  | QC-MAIN-f9e41c2a |  | CMP-64d60fd7 | EldoradoGold_ESG_2023 | 276713000 | direct_unit | gj→MJ factor=1000.0 | MJ | FALSE
TECH-f9e41c2a-2023.0-4.0 | 2023 | Energy | Gasoline | GJ | 3549 |  | QC-MAIN-f9e41c2a |  | CMP-64d60fd7 | EldoradoGold_ESG_2023 | 3549000 | direct_unit | gj→MJ factor=1000.0 | MJ | FALSE
TECH-f9e41c2a-2023.0-5.0 | 2023 | Energy | LPG¦Mobile equipment | GJ | 45 |  | QC-MAIN-f9e41c2a |  | CMP-64d60fd7 | EldoradoGold_ESG_2023 | 45000 | direct_unit | gj→MJ factor=1000.0 | MJ | FALSE
TECH-f9e41c2a-2023.0-6.0 | 2023 | Energy | LPG¦Stationary equipment | GJ | 187 |  | QC-MAIN-f9e41c2a |  | CMP-64d60fd7 | EldoradoGold_ESG_2023 | 187000 | direct_unit | gj→MJ factor=1000.0 | MJ | FALSE
TECH-f9e41c2a-2023.0-7.0 | 2023 | Energy | Natural gas | GJ | 76904 |  | QC-MAIN-f9e41c2a |  | CMP-64d60fd7 | EldoradoGold_ESG_2023 | 76904000 | direct_unit | gj→MJ factor=1000.0 | MJ | FALSE
TECH-e51eda66-2023.0-1.0 | 2023 | Energy | Diesel | GJ | 391146 |  | QC-MAIN-e51eda66 |  | CMP-6265c407 | AgnicoEagleMinesLimited_2023-Sustainability-Performance_data | 391146000 | direct_unit | gj→MJ factor=1000.0 | MJ | FALSE
TECH-e51eda66-2023.0-2.0 | 2023 | Energy | Electricity consumption¦Grid electricity | kWh | 469220285 |  | QC-MAIN-e51eda66 |  | CMP-6265c407 | AgnicoEagleMinesLimited_2023-Sustainability-Performance_data | 1689193026 | direct_unit | kwh→MJ factor=3.6 | MJ | FALSE
TECH-e51eda66-2023.0-4.0 | 2023 | Energy | Light Fuel & Gasoline | GJ | 8329 |  | QC-MAIN-e51eda66 |  | CMP-6265c407 | AgnicoEagleMinesLimited_2023-Sustainability-Performance_data | 8329000 | direct_unit | gj→MJ factor=1000.0 | MJ | FALSE
TECH-e51eda66-2023.0-5.0 | 2023 | Energy | Natural gas | GJ | 297435 |  | QC-MAIN-e51eda66 |  | CMP-6265c407 | AgnicoEagleMinesLimited_2023-Sustainability-Performance_data | 297435000 | direct_unit | gj→MJ factor=1000.0 | MJ | FALSE
TECH-1f126a43-2023.0-1.0 | 2023 | Energy | Diesel | GJ | 91423 |  | ON-MAIN-1f126a43 |  | CMP-6265c407 | AgnicoEagleMinesLimited_2023-Sustainability-Performance_data | 91423000 | direct_unit | gj→MJ factor=1000.0 | MJ | FALSE
TECH-1f126a43-2023.0-2.0 | 2023 | Energy | Electricity consumption¦Grid electricity | kWh | 182554670 |  | ON-MAIN-1f126a43 |  | CMP-6265c407 | AgnicoEagleMinesLimited_2023-Sustainability-Performance_data | 657196812 | direct_unit | kwh→MJ factor=3.6 | MJ | FALSE
TECH-1f126a43-2023.0-4.0 | 2023 | Energy | Light Fuel & Gasoline | GJ | 6440 |  | ON-MAIN-1f126a43 |  | CMP-6265c407 | AgnicoEagleMinesLimited_2023-Sustainability-Performance_data | 6440000 | direct_unit | gj→MJ factor=1000.0 | MJ | FALSE
TECH-1f126a43-2023.0-5.0 | 2023 | Energy | Natural gas | GJ | 327090 |  | ON-MAIN-1f126a43 |  | CMP-6265c407 | AgnicoEagleMinesLimited_2023-Sustainability-Performance_data | 327090000 | direct_unit | gj→MJ factor=1000.0 | MJ | FALSE
TECH-1f126a43-2023.0-6.0 | 2023 | Energy | Propane | GJ | 658 |  | ON-MAIN-1f126a43 |  | CMP-6265c407 | AgnicoEagleMinesLimited_2023-Sustainability-Performance_data | 658000 | direct_unit | gj→MJ factor=1000.0 | MJ | FALSE
TECH-GRP-0a2c0d69-2023.0-1.0 | 2023 | Energy | Diesel | GJ | 3590887 |  |  | GRP-0a2c0d69 | CMP-6265c407 | AgnicoEagleMinesLimited_2023-Sustainability-Performance_data | 3590887000 | direct_unit | gj→MJ factor=1000.0 | MJ | FALSE
TECH-GRP-0a2c0d69-2023.0-2.0 | 2023 | Energy | Electricity consumption¦Generated on-site | kWh | 164987364 |  |  | GRP-0a2c0d69 | CMP-6265c407 | AgnicoEagleMinesLimited_2023-Sustainability-Performance_data | 593954510.4 | direct_unit | kwh→MJ factor=3.6 | MJ | FALSE
TECH-GRP-0a2c0d69-2023.0-4.0 | 2023 | Energy | Light Fuel & Gasoline | GJ | 51161 |  |  | GRP-0a2c0d69 | CMP-6265c407 | AgnicoEagleMinesLimited_2023-Sustainability-Performance_data | 51161000 | direct_unit | gj→MJ factor=1000.0 | MJ | FALSE
TECH-GRP-0a2c0d69-2023.0-5.0 | 2023 | Energy | Lubricating Oils & Greases | GJ | 7311 |  |  | GRP-0a2c0d69 | CMP-6265c407 | AgnicoEagleMinesLimited_2023-Sustainability-Performance_data | 7311000 | direct_unit | gj→MJ factor=1000.0 | MJ | FALSE
TECH-GRP-0a2c0d69-2023.0-6.0 | 2023 | Energy | Propane | GJ | 235 |  |  | GRP-0a2c0d69 | CMP-6265c407 | AgnicoEagleMinesLimited_2023-Sustainability-Performance_data | 235000 | direct_unit | gj→MJ factor=1000.0 | MJ | FALSE
TECH-8b0264c9-2023.0-1.0 | 2023 | Energy | Diesel | GJ | 1944158 |  | NU-MAIN-8b0264c9 |  | CMP-6265c407 | AgnicoEagleMinesLimited_2023-Sustainability-Performance_data | 1944158000 | direct_unit | gj→MJ factor=1000.0 | MJ | FALSE
TECH-8b0264c9-2023.0-2.0 | 2023 | Energy | Electricity consumption¦Generated on-site | kWh | 132709926 |  | NU-MAIN-8b0264c9 |  | CMP-6265c407 | AgnicoEagleMinesLimited_2023-Sustainability-Performance_data | 477755733.6 | direct_unit | kwh→MJ factor=3.6 | MJ | FALSE
TECH-8b0264c9-2023.0-4.0 | 2023 | Energy | Light Fuel & Gasoline | GJ | 5290 |  | NU-MAIN-8b0264c9 |  | CMP-6265c407 | AgnicoEagleMinesLimited_2023-Sustainability-Performance_data | 5290000 | direct_unit | gj→MJ factor=1000.0 | MJ | FALSE
TECH-ed23117f-2023.0-1.0 | 2023 | Energy | Diesel | GJ | 929608.637 | Data initially in tCO2eq; back calculated with emission factors: 74.1kgCO2eq/GJ for diesel, 69.9kgCO2eq/GJ for gasoline, 59.9kgCO2eq/GJ for propane, BC mix 12kgCO2eq/MWh | BC-MAIN-ed23117f |  | CMP-fa032e20 | CenterraGoldInc_Data | 929608636.9771 | direct_unit | gj→MJ factor=1000.0 | MJ | FALSE
TECH-ed23117f-2023.0-2.0 | 2023 | Energy | Electricity consumption¦Grid electricity | GJ | 365541.6667 | Data initially in tCO2eq; back calculated with emission factors: 74.1kgCO2eq/GJ for diesel, 69.9kgCO2eq/GJ for gasoline, 59.9kgCO2eq/GJ for propane, BC mix 12kgCO2eq/MWh. 62% of electricity come from the grid. | BC-MAIN-ed23117f |  | CMP-fa032e20 | CenterraGoldInc_Data | 365541666.6667 | direct_unit | gj→MJ factor=1000.0 | MJ | FALSE
TECH-ed23117f-nan-nan |  | Energy | Electricity consumption¦Generated on-site | GJ | 36282.0513 | Data initially in tCO2eq; back calculated with emission factors: 74.1kgCO2eq/GJ for diesel, 69.9kgCO2eq/GJ for gasoline, 59.9kgCO2eq/GJ for propane, BC mix 12kgCO2eq/MWh. 62% of electricity come from the grid. | BC-MAIN-ed23117f |  | CMP-fa032e20 | CenterraGoldInc_Data | 36282051.2821 | direct_unit | gj→MJ factor=1000.0 | MJ | FALSE
TECH-ed23117f-2023.0-4.0 | 2023 | Energy | Gasoline | GJ | 21012.1457 | Data initially in tCO2eq; back calculated with emission factors: 74.1kgCO2eq/GJ for diesel, 69.9kgCO2eq/GJ for gasoline, 59.9kgCO2eq/GJ for propane, BC mix 12kgCO2eq/MWh | BC-MAIN-ed23117f |  | CMP-fa032e20 | CenterraGoldInc_Data | 21012145.749 | direct_unit | gj→MJ factor=1000.0 | MJ | FALSE
TECH-ed23117f-2023.0-5.0 | 2023 | Energy | Propane | GJ | 22737.8965 | Data initially in tCO2eq; back calculated with emission factors: 74.1kgCO2eq/GJ for diesel, 69.9kgCO2eq/GJ for gasoline, 59.9kgCO2eq/GJ for propane, BC mix 12kgCO2eq/MWh | BC-MAIN-ed23117f |  | CMP-fa032e20 | CenterraGoldInc_Data | 22737896.4942 | direct_unit | gj→MJ factor=1000.0 | MJ | FALSE
TECH-fefeaee4-2023.0-1.0 | 2023 | Energy | Aviation fuel | GJ | 27653.229 |  | ON-MAIN-fefeaee4 |  | CMP-4a434d72 | NewmontCorporation_2023-Performance-data | 27653229.04 | direct_unit | gj→MJ factor=1000.0 | MJ | FALSE
TECH-fefeaee4-2023.0-2.0 | 2023 | Energy | Biodiesel | GJ | 11770.3702 |  | ON-MAIN-fefeaee4 |  | CMP-4a434d72 | NewmontCorporation_2023-Performance-data | 11770370.2287 | direct_unit | gj→MJ factor=1000.0 | MJ | FALSE
TECH-fefeaee4-2023.0-4.0 | 2023 | Energy | Diesel | GJ | 308614.7308 |  | ON-MAIN-fefeaee4 |  | CMP-4a434d72 | NewmontCorporation_2023-Performance-data | 308614730.821 | direct_unit | gj→MJ factor=1000.0 | MJ | FALSE
TECH-fefeaee4-2023.0-5.0 | 2023 | Energy | Electricity consumption¦Generated on-site | GJ | 3808.9843 |  | ON-MAIN-fefeaee4 |  | CMP-4a434d72 | NewmontCorporation_2023-Performance-data | 3808984.2821 | direct_unit | gj→MJ factor=1000.0 | MJ | FALSE
TECH-fefeaee4-2023.0-6.0 | 2023 | Energy | Electricity consumption¦Grid electricity | GJ | 509889.6 |  | ON-MAIN-fefeaee4 |  | CMP-4a434d72 | NewmontCorporation_2023-Performance-data | 509889600 | direct_unit | gj→MJ factor=1000.0 | MJ | FALSE
TECH-fefeaee4-2023.0-7.0 | 2023 | Energy | Gasoline | GJ | 5437.635 |  | ON-MAIN-fefeaee4 |  | CMP-4a434d72 | NewmontCorporation_2023-Performance-data | 5437635 | direct_unit | gj→MJ factor=1000.0 | MJ | FALSE
TECH-fefeaee4-2023.0-12.0 | 2023 | Energy | Propane | GJ | 229891.869 |  | ON-MAIN-fefeaee4 |  | CMP-4a434d72 | NewmontCorporation_2023-Performance-data | 229891868.95 | direct_unit | gj→MJ factor=1000.0 | MJ | FALSE
TECH-fefeaee4-2023.0-14.0 | 2023 | Energy | Solar | GJ | 1483.2 |  | ON-MAIN-fefeaee4 |  | CMP-4a434d72 | NewmontCorporation_2023-Performance-data | 1483200 | direct_unit | gj→MJ factor=1000.0 | MJ | FALSE
TECH-aa76f6f2-2023.0-4.0 | 2023 | Energy | Diesel | l | 4761600.1 |  | BC-MAIN-aa76f6f2 |  | CMP-d94be190 | NewGoldInc_ESG_data_2023 | 170965251.5905 | lhv+density | diesel MJ/kg=43.0, dens=0.835 kg/L | MJ | FALSE
TECH-aa76f6f2-2023.0-5.0 | 2023 | Energy | Electricity consumption¦Generated on-site | GJ | 56414.6765 |  | BC-MAIN-aa76f6f2 |  | CMP-d94be190 | NewGoldInc_ESG_data_2023 | 56414676.5 | direct_unit | gj→MJ factor=1000.0 | MJ | FALSE
TECH-aa76f6f2-2023.0-6.0 | 2023 | Energy | Electricity consumption¦Grid electricity | GJ | 171984.8235 |  | BC-MAIN-aa76f6f2 |  | CMP-d94be190 | NewGoldInc_ESG_data_2023 | 171984823.5 | direct_unit | gj→MJ factor=1000.0 | MJ | FALSE
TECH-aa76f6f2-2023.0-9.0 | 2023 | Energy | Gasoline | l | 119418.4 |  | BC-MAIN-aa76f6f2 |  | CMP-d94be190 | NewGoldInc_ESG_data_2023 | 3914535.152 | lhv+density | gasoline MJ/kg=44.0, dens=0.745 kg/L | MJ | FALSE
TECH-aa76f6f2-2023.0-11.0 | 2023 | Energy | Natural gas | GJ | 59198 |  | BC-MAIN-aa76f6f2 |  | CMP-d94be190 | NewGoldInc_ESG_data_2023 | 59198000 | direct_unit | gj→MJ factor=1000.0 | MJ | FALSE
TECH-aa76f6f2-2023.0-13.0 | 2023 | Energy | Propane | l | 31049.5 |  | BC-MAIN-aa76f6f2 |  | CMP-d94be190 | NewGoldInc_ESG_data_2023 | 710263.5224 | lhv+density | propane MJ/kg=46.4, dens=0.493 kg/L | MJ | FALSE
TECH-GRP-0d911886-2023.0-1.0 | 2023 | Energy | Biodiesel | GJ | 23524.4367 |  |  | GRP-0d911886 | CMP-4a434d72 | NewmontCorporation_2023-Performance-data | 23524436.6715 | direct_unit | gj→MJ factor=1000.0 | MJ | FALSE
TECH-GRP-0d911886-2023.0-3.0 | 2023 | Energy | Diesel | GJ | 623021.8686 |  |  | GRP-0d911886 | CMP-4a434d72 | NewmontCorporation_2023-Performance-data | 623021868.616 | direct_unit | gj→MJ factor=1000.0 | MJ | FALSE
TECH-GRP-0d911886-2023.0-4.0 | 2023 | Energy | Electricity consumption¦Generated on-site | GJ | 91025.4823 |  |  | GRP-0d911886 | CMP-4a434d72 | NewmontCorporation_2023-Performance-data | 91025482.2599 | direct_unit | gj→MJ factor=1000.0 | MJ | FALSE
TECH-GRP-0d911886-2023.0-5.0 | 2023 | Energy | Electricity consumption¦Grid electricity | GJ | 723967.2 |  |  | GRP-0d911886 | CMP-4a434d72 | NewmontCorporation_2023-Performance-data | 723967200 | direct_unit | gj→MJ factor=1000.0 | MJ | FALSE
TECH-GRP-0d911886-2023.0-6.0 | 2023 | Energy | Gasoline | GJ | 17195.8465 |  |  | GRP-0d911886 | CMP-4a434d72 | NewmontCorporation_2023-Performance-data | 17195846.5 | direct_unit | gj→MJ factor=1000.0 | MJ | FALSE
TECH-GRP-0d911886-2023.0-11.0 | 2023 | Energy | Natural gas | GJ | 166705 |  |  | GRP-0d911886 | CMP-4a434d72 | NewmontCorporation_2023-Performance-data | 166705000 | direct_unit | gj→MJ factor=1000.0 | MJ | FALSE
TECH-GRP-0d911886-2023.0-13.0 | 2023 | Energy | Propane | GJ | 6336.0581 |  |  | GRP-0d911886 | CMP-4a434d72 | NewmontCorporation_2023-Performance-data | 6336058.0703 | direct_unit | gj→MJ factor=1000.0 | MJ | FALSE
TECH-0aadf28f-2023.0-6.0 | 2023 | Energy | Diesel | l | 42378137.86 |  | ON-MAIN-0aadf28f |  | CMP-d94be190 | NewGoldInc_ESG_data_2023 | 1521587039.8633 | lhv+density | diesel MJ/kg=43.0, dens=0.835 kg/L | MJ | FALSE
TECH-0aadf28f-2023.0-7.0 | 2023 | Energy | Electricity consumption | GJ | 2919222 |  | ON-MAIN-0aadf28f |  | CMP-d94be190 | NewGoldInc_ESG_data_2023 | 2919222000 | direct_unit | gj→MJ factor=1000.0 | MJ | FALSE
TECH-0aadf28f-2023.0-10.0 | 2023 | Energy | Gasoline | l | 1147190.1 |  | ON-MAIN-0aadf28f |  | CMP-d94be190 | NewGoldInc_ESG_data_2023 | 37604891.478 | lhv+density | gasoline MJ/kg=44.0, dens=0.745 kg/L | MJ | FALSE
TECH-0aadf28f-2023.0-12.0 | 2023 | Energy | Propane | l | 3691412.93 |  | ON-MAIN-0aadf28f |  | CMP-d94be190 | NewGoldInc_ESG_data_2023 | 84441809.0563 | lhv+density | propane MJ/kg=46.4, dens=0.493 kg/L | MJ | FALSE
TECH-8eb8be0d-2023.0-1.0 | 2023 | Energy | Acetylene | GJ | 2 |  | BC-MAIN-8eb8be0d |  | CMP-4a434d72 | NewmontCorporation_2023-Performance-data | 2000 | direct_unit | gj→MJ factor=1000.0 | MJ | FALSE
TECH-8eb8be0d-2023.0-2.0 | 2023 | Energy | Aviation fuel | GJ | 121071.9154 |  | BC-MAIN-8eb8be0d |  | CMP-4a434d72 | NewmontCorporation_2023-Performance-data | 121071915.388 | direct_unit | gj→MJ factor=1000.0 | MJ | FALSE
TECH-8eb8be0d-2023.0-3.0 | 2023 | Energy | Diesel | GJ | 1361713.8583 |  | BC-MAIN-8eb8be0d |  | CMP-4a434d72 | NewmontCorporation_2023-Performance-data | 1361713858.312 | direct_unit | gj→MJ factor=1000.0 | MJ | FALSE
TECH-8eb8be0d-2023.0-4.0 | 2023 | Energy | Electricity consumption¦Generated on-site | GJ | 5528.5667 |  | BC-MAIN-8eb8be0d |  | CMP-4a434d72 | NewmontCorporation_2023-Performance-data | 5528566.7 | direct_unit | gj→MJ factor=1000.0 | MJ | FALSE
TECH-8eb8be0d-2023.0-5.0 | 2023 | Energy | Electricity consumption¦Grid electricity | GJ | 1274584.3416 |  | BC-MAIN-8eb8be0d |  | CMP-4a434d72 | NewmontCorporation_2023-Performance-data | 1274584341.6 | direct_unit | gj→MJ factor=1000.0 | MJ | FALSE
TECH-8eb8be0d-2023.0-6.0 | 2023 | Energy | Gasoline | GJ | 25050.76 |  | BC-MAIN-8eb8be0d |  | CMP-4a434d72 | NewmontCorporation_2023-Performance-data | 25050760 | direct_unit | gj→MJ factor=1000.0 | MJ | FALSE
TECH-8eb8be0d-2023.0-7.0 | 2023 | Energy | Propane | GJ | 80313.1858 |  | BC-MAIN-8eb8be0d |  | CMP-4a434d72 | NewmontCorporation_2023-Performance-data | 80313185.8 | direct_unit | gj→MJ factor=1000.0 | MJ | FALSE
TECH-7f050560-2024.0-1.0 | 2024 | Energy | Diesel | l | 3116555.8 |  | ON-MAIN-7f050560 |  | CMP-ca642bce | EvolutionMiningLtd_EVN_FY24-ESG-Performance-Data_web | 111899935.999 | lhv+density | diesel MJ/kg=43.0, dens=0.835 kg/L | MJ | FALSE
TECH-7f050560-2024.0-2.0 | 2024 | Energy | Electricity consumption¦Grid electricity | kWh | 248298644.3585 |  | ON-MAIN-7f050560 |  | CMP-ca642bce | EvolutionMiningLtd_EVN_FY24-ESG-Performance-Data_web | 893875119.6906 | direct_unit | kwh→MJ factor=3.6 | MJ | FALSE
TECH-7f050560-2024.0-3.0 | 2024 | Energy | Gasoline | l | 151631.5 |  | ON-MAIN-7f050560 |  | CMP-ca642bce | EvolutionMiningLtd_EVN_FY24-ESG-Performance-Data_web | 4970480.57 | lhv+density | gasoline MJ/kg=44.0, dens=0.745 kg/L | MJ | FALSE
TECH-7f050560-2024.0-4.0 | 2024 | Energy | LPG | l | 640677.8 |  | ON-MAIN-7f050560 |  | CMP-ca642bce | EvolutionMiningLtd_EVN_FY24-ESG-Performance-Data_web | 14655632.8106 | lhv+density | propane MJ/kg=46.4, dens=0.493 kg/L | MJ | FALSE
TECH-7f050560-2024.0-5.0 | 2024 | Energy | Natural gas | GJ | 307233 |  | ON-MAIN-7f050560 |  | CMP-ca642bce | EvolutionMiningLtd_EVN_FY24-ESG-Performance-Data_web | 307233000 | direct_unit | gj→MJ factor=1000.0 | MJ | FALSE
TECH-b64bae7a-2023.0-1.0 | 2023 | Energy | Diesel | TJ | 432 |  | NL-MAIN-b64bae7a |  | CMP-8a99044e | TacoraResourcesInc._SR_2024 | 432000000 | direct_unit | tj→MJ factor=1000000.0 | MJ | FALSE
TECH-b64bae7a-2023.0-2.0 | 2023 | Energy | Electricity consumption¦Grid electricity | TJ | 1233 |  | NL-MAIN-b64bae7a |  | CMP-8a99044e | TacoraResourcesInc._ESG_2024 | 1233000000 | direct_unit | tj→MJ factor=1000000.0 | MJ | FALSE
TECH-b64bae7a-2023.0-3.0 | 2023 | Energy | Gasoline | TJ | 12 |  | NL-MAIN-b64bae7a |  | CMP-8a99044e | TacoraResourcesInc._SR_2024 | 12000000 | direct_unit | tj→MJ factor=1000000.0 | MJ | FALSE
TECH-b64bae7a-2023.0-4.0 | 2023 | Energy | Oil | TJ | 1058 |  | NL-MAIN-b64bae7a |  | CMP-8a99044e | TacoraResourcesInc._SR_2024 | 1058000000 | direct_unit | tj→MJ factor=1000000.0 | MJ | FALSE
TECH-b64bae7a-2023.0-5.0 | 2023 | Energy | Propane | TJ | 1 |  | NL-MAIN-b64bae7a |  | CMP-8a99044e | TacoraResourcesInc._SR_2024 | 1000000 | direct_unit | tj→MJ factor=1000000.0 | MJ | FALSE
TECH-GRP-14bfbb82-2023.0-1.0 | 2023 | Energy | Diesel | GJ | 131655 |  |  | GRP-14bfbb82 | CMP-4a73c5f8 | SSRMiningInc_ESG_2023 | 131655000 | direct_unit | gj→MJ factor=1000.0 | MJ | FALSE
TECH-GRP-14bfbb82-2023.0-2.0 | 2023 | Energy | Electricity consumption¦Generated on-site | kWh | 452775 |  |  | GRP-14bfbb82 | CMP-4a73c5f8 | SSRMiningInc_ESG_2023 | 1629990 | direct_unit | kwh→MJ factor=3.6 | MJ | FALSE
TECH-GRP-14bfbb82-2023.0-3.0 | 2023 | Energy | Electricity consumption¦Grid electricity | kWh | 53673624 |  |  | GRP-14bfbb82 | CMP-4a73c5f8 | SSRMiningInc_ESG_2023 | 193225046.4 | direct_unit | kwh→MJ factor=3.6 | MJ | FALSE
TECH-GRP-14bfbb82-2023.0-4.0 | 2023 | Energy | Other | GJ | 10277 | Other types are electricity, diesel, natural gas, propane |  | GRP-14bfbb82 | CMP-4a73c5f8 | SSRMiningInc_ESG_2023 | 10277000 | direct_unit | gj→MJ factor=1000.0 | MJ | FALSE
TECH-GRP-14bfbb82-2023.0-5.0 | 2023 | Energy | Propane | GJ | 40177 |  |  | GRP-14bfbb82 | CMP-4a73c5f8 | SSRMiningInc_ESG_2023 | 40177000 | direct_unit | gj→MJ factor=1000.0 | MJ | FALSE
TECH-GRP-a13779f8-2023.0-1.0 | 2023 | Energy | Diesel | TJ | 387.2 | Share of primary energy source derived from the all group |  | GRP-a13779f8 | CMP-12afc634 | HudbayMineralsInc_Hudbay-2023-Integrated-Annual-Report-Performance-Data | 387200000 | direct_unit | tj→MJ factor=1000000.0 | MJ | FALSE
TECH-GRP-a13779f8-2023.0-2.0 | 2023 | Energy | Electricity consumption | TJ | 764 |  |  | GRP-a13779f8 | CMP-12afc634 | HudbayMineralsInc_Hudbay-2023-Integrated-Annual-Report-Performance-Data | 764000000 | direct_unit | tj→MJ factor=1000000.0 | MJ | FALSE
TECH-GRP-a13779f8-2023.0-3.0 | 2023 | Energy | Gasoline | TJ | 1.76 | Share of primary energy source derived from the all group |  | GRP-a13779f8 | CMP-12afc634 | HudbayMineralsInc_Hudbay-2023-Integrated-Annual-Report-Performance-Data | 1760000 | direct_unit | tj→MJ factor=1000000.0 | MJ | FALSE
TECH-GRP-a13779f8-2023.0-4.0 | 2023 | Energy | Propane | TJ | 48.4 | Share of primary energy source derived from the all group |  | GRP-a13779f8 | CMP-12afc634 | HudbayMineralsInc_Hudbay-2023-Integrated-Annual-Report-Performance-Data | 48400000 | direct_unit | tj→MJ factor=1000000.0 | MJ | FALSE
TECH-GRP-147b3123-2023.0-2.0 | 2023 | Energy | Diesel | GJ | 384285.8 |  |  | GRP-147b3123 | CMP-48a36546 | PanAmericanSilverCorp_ESG_data_2023 | 384285800 | direct_unit | gj→MJ factor=1000.0 | MJ | FALSE
TECH-GRP-147b3123-2023.0-4.0 | 2023 | Energy | Electricity consumption¦Grid electricity | GJ | 738226.8 |  |  | GRP-147b3123 | CMP-48a36546 | PanAmericanSilverCorp_ESG_data_2023 | 738226800 | direct_unit | gj→MJ factor=1000.0 | MJ | FALSE
TECH-GRP-147b3123-2023.0-6.0 | 2023 | Energy | Gasoline | GJ | 2946.1 |  |  | GRP-147b3123 | CMP-48a36546 | PanAmericanSilverCorp_ESG_data_2023 | 2946100 | direct_unit | gj→MJ factor=1000.0 | MJ | FALSE
TECH-GRP-147b3123-2023.0-7.0 | 2023 | Energy | Natural gas | GJ | 159325.5989 |  |  | GRP-147b3123 | CMP-48a36546 | PanAmericanSilverCorp_ESG_data_2023 | 159325598.85 | direct_unit | gj→MJ factor=1000.0 | MJ | FALSE
TECH-02884fb5-2023.0-7.0 | 2023 | Energy | Diesel | GJ | 206946 |  | QC-MAIN-02884fb5 |  | CMP-3d0a95b7 | IAMGOLDCorporation_2023_iamgold-esg-performance-data-final_protected | 206946000 | direct_unit | gj→MJ factor=1000.0 | MJ | FALSE
TECH-02884fb5-2023.0-8.0 | 2023 | Energy | Electricity consumption¦Grid electricity | GJ | 525946.7 |  | QC-MAIN-02884fb5 |  | CMP-3d0a95b7 | IAMGOLDCorporation_2023_iamgold-esg-performance-data-final_protected | 525946700 | direct_unit | gj→MJ factor=1000.0 | MJ | FALSE
TECH-02884fb5-2023.0-12.0 | 2023 | Energy | Gasoline | GJ | 3350.8 |  | QC-MAIN-02884fb5 |  | CMP-3d0a95b7 | IAMGOLDCorporation_2023_iamgold-esg-performance-data-final_protected | 3350800 | direct_unit | gj→MJ factor=1000.0 | MJ | FALSE
TECH-02884fb5-2023.0-17.0 | 2023 | Energy | Natural gas | GJ | 63958.3 |  | QC-MAIN-02884fb5 |  | CMP-3d0a95b7 | IAMGOLDCorporation_2023_iamgold-esg-performance-data-final_protected | 63958300 | direct_unit | gj→MJ factor=1000.0 | MJ | FALSE
TECH-02884fb5-2023.0-18.0 | 2023 | Energy | Propane | GJ | 33 |  | QC-MAIN-02884fb5 |  | CMP-3d0a95b7 | IAMGOLDCorporation_2023_iamgold-esg-performance-data-final_protected | 33000 | direct_unit | gj→MJ factor=1000.0 | MJ | FALSE
TECH-7607a50e-2023.0-1.0 | 2023 | Energy | Diesel | GJ | 140100 |  | ON-MAIN-7607a50e |  | CMP-3a4ccc7f | AlamosGoldInc_Data_2023 | 140100000 | direct_unit | gj→MJ factor=1000.0 | MJ | FALSE
TECH-7607a50e-2023.0-2.0 | 2023 | Energy | Electricity consumption¦Generated on-site | GJ | 475 |  | ON-MAIN-7607a50e |  | CMP-3a4ccc7f | AlamosGoldInc_Data_2023 | 475000 | direct_unit | gj→MJ factor=1000.0 | MJ | FALSE
TECH-7607a50e-2023.0-3.0 | 2023 | Energy | Electricity consumption¦Grid electricity | GJ | 960748 |  | ON-MAIN-7607a50e |  | CMP-3a4ccc7f | AlamosGoldInc_Data_2023 | 960748000 | direct_unit | gj→MJ factor=1000.0 | MJ | FALSE
TECH-7607a50e-2023.0-4.0 | 2023 | Energy | Gasoline | GJ | 2124 |  | ON-MAIN-7607a50e |  | CMP-3a4ccc7f | AlamosGoldInc_Data_2023 | 2124000 | direct_unit | gj→MJ factor=1000.0 | MJ | FALSE
TECH-7607a50e-2023.0-5.0 | 2023 | Energy | Naphta | GJ | 6344 |  | ON-MAIN-7607a50e |  | CMP-3a4ccc7f | AlamosGoldInc_Data_2023 | 6344000 | direct_unit | gj→MJ factor=1000.0 | MJ | FALSE
TECH-7607a50e-2023.0-6.0 | 2023 | Energy | Natural gas | GJ | 221612 |  | ON-MAIN-7607a50e |  | CMP-3a4ccc7f | AlamosGoldInc_Data_2023 | 221612000 | direct_unit | gj→MJ factor=1000.0 | MJ | FALSE